Selenium | 2.5824e-12 | biosphere3 | None | kilogram | air::low population density, long-term | biosphere |  | direct - exhaust
Selenium | 6.3425e-13 | biosphere3 | None | kilogram | air::non-urban air or from high stacks | biosphere |  | direct - exhaust
Selenium | 3.916e-13 | biosphere3 | None | kilogram | air::urban air close to ground | biosphere |  | direct - exhaust
Styrene | 1.8329e-09 | biosphere3 | None | kilogram | air::low population density, long-term | biosphere |  | other
Styrene | 4.5017e-10 | biosphere3 | None | kilogram | air::non-urban air or from high stacks | biosphere |  | other
Styrene | 7.2578e-10 | biosphere3 | None | kilogram | air::urban air close to ground | biosphere |  | other
Sulfur dioxide | 7.2537e-07 | biosphere3 | None | kilogram | air | biosphere |  | direct - exhaust
Toluene | 3.4181e-09 | biosphere3 | None | kilogram | air::low population density, long-term | biosphere |  | other
Toluene | 8.3951e-10 | biosphere3 | None | kilogram | air::non-urban air or from high stacks | biosphere |  | other
Toluene | 1.3535e-09 | biosphere3 | None | kilogram | air::urban air close to ground | biosphere |  | other
Zinc | 4.4887e-08 | biosphere3 | None | kilogram | air::low population density, long-term | biosphere |  | direct - exhaust
Zinc | 1.1025e-08 | biosphere3 | None | kilogram | air::non-urban air or from high stacks | biosphere |  | direct - exhaust
Zinc | 6.8067e-09 | biosphere3 | None | kilogram | air::urban air close to ground | biosphere |  | direct - exhaust
m-Xylene | 3.0218e-09 | biosphere3 | None | kilogram | air::low population density, long-term | biosphere |  | other
m-Xylene | 7.4217e-10 | biosphere3 | None | kilogram | air::non-urban air or from high stacks | biosphere |  | other
m-Xylene | 1.1966e-09 | biosphere3 | None | kilogram | air::urban air close to ground | biosphere |  | other
maintenance, passenger car | 7.2422e-06 | carculator db | RER | unit |  | technosphere | passenger car maintenance | maintenance
market for brake wear emissions, passenger car | -7.1295e-06 | carculator db | GLO | kilogram |  | technosphere | brake wear emissions, passenger car | direct - non-exhaust
market for electric motor, electric passenger car | 0.00013814 | carculator db | GLO | kilogram |  | technosphere | electric motor, electric passenger car | powertrain
market for glider, passenger car | 0.006 | carculator db | GLO | kilogram |  | technosphere | glider, passenger car | glider
market for internal combustion engine, passenger car | 0.00099883 | carculator db | GLO | kilogram |  | technosphere | internal combustion engine, passenger car | powertrain
market for inverter, for electric passenger car | 4.275e-05 | carculator db | GLO | kilogram |  | technosphere | inverter, for electric passenger car | energy storage
market for power distribution unit, for electric passenger car | 1.9e-05 | carculator db | GLO | kilogram |  | technosphere | power distribution unit, for electric passenger car | energy storage
market for road | 0.00079855 | carculator db | GLO | meter-year |  | technosphere | road | road
market for road maintenance | 0.00129 | carculator db | RER | meter-year |  | technosphere | road maintenance | road
market for road wear emissions, passenger car | -1.5164e-05 | carculator db | GLO | kilogram |  | technosphere | road wear emissions, passenger car | road
market for tyre wear emissions, passenger car | -1.8196e-05 | carculator db | GLO | kilogram |  | technosphere | tyre wear emissions, passenger car | direct - non-exhaust
market for used Li-ion battery | -0.000115 | carculator db | GLO | kilogram |  | technosphere | used Li-ion battery | other
market for used powertrain from electric passenger car, manual dismantling | -0.00019989 | carculator db | GLO | kilogram |  | technosphere | used powertrain from electric passenger car, manual dismantling | EoL
noise, octave 1, day time, rural | 0.10225 | biosphere3 | None | joule | octave 1::day time::rural | biosphere |  | direct - exhaust
noise, octave 1, day time, suburban | 0.053483 | biosphere3 | None | joule | octave 1::day time::suburban | biosphere |  | direct - exhaust
noise, octave 1, day time, urban | 0.040328 | biosphere3 | None | joule | octave 1::day time::urban | biosphere |  | direct - exhaust
noise, octave 2, day time, rural | 0.0083627 | biosphere3 | None | joule | octave 2::day time::rural | biosphere |  | direct - exhaust
noise, octave 2, day time, suburban | 0.0046728 | biosphere3 | None | joule | octave 2::day time::suburban | biosphere |  | direct - exhaust
noise, octave 2, day time, urban | 0.0045529 | biosphere3 | None | joule | octave 2::day time::urban | biosphere |  | direct - exhaust
noise, octave 3, day time, rural | 0.010881 | biosphere3 | None | joule | octave 3::day time::rural | biosphere |  | direct - exhaust
noise, octave 3, day time, suburban | 0.0028768 | biosphere3 | None | joule | octave 3::day time::suburban | biosphere |  | direct - exhaust
noise, octave 3, day time, urban | 0.0055911 | biosphere3 | None | joule | octave 3::day time::urban | biosphere |  | direct - exhaust
noise, octave 4, day time, rural | 0.029748 | biosphere3 | None | joule | octave 4::day time::rural | biosphere |  | direct - exhaust
noise, octave 4, day time, suburban | 0.010989 | biosphere3 | None | joule | octave 4::day time::suburban | biosphere |  | direct - exhaust
noise, octave 4, day time, urban | 0.002927 | biosphere3 | None | joule | octave 4::day time::urban | biosphere |  | direct - exhaust
noise, octave 5, day time, rural | 0.075604 | biosphere3 | None | joule | octave 5::day time::rural | biosphere |  | direct - exhaust
noise, octave 5, day time, suburban | 0.070463 | biosphere3 | None | joule | octave 5::day time::suburban | biosphere |  | direct - exhaust
noise, octave 5, day time, urban | 0.047671 | biosphere3 | None | joule | octave 5::day time::urban | biosphere |  | direct - exhaust
noise, octave 6, day time, rural | 0.13514 | biosphere3 | None | joule | octave 6::day time::rural | biosphere |  | direct - exhaust
noise, octave 6, day time, suburban | 0.1377 | biosphere3 | None | joule | octave 6::day time::suburban | biosphere |  | direct - exhaust
noise, octave 6, day time, urban | 0.043447 | biosphere3 | None | joule | octave 6::day time::urban | biosphere |  | direct - exhaust
noise, octave 7, day time, rural | 0.024508 | biosphere3 | None | joule | octave 7::day time::rural | biosphere |  | direct - exhaust
noise, octave 7, day time, suburban | 0.0026777 | biosphere3 | None | joule | octave 7::day time::suburban | biosphere |  | direct - exhaust
noise, octave 7, day time, urban | 0.0026989 | biosphere3 | None | joule | octave 7::day time::urban | biosphere |  | direct - exhaust
noise, octave 8, day time, rural | 0.006734 | biosphere3 | None | joule | octave 8::day time::rural | biosphere |  | direct - exhaust
noise, octave 8, day time, suburban | 0.0069881 | biosphere3 | None | joule | octave 8::day time::suburban | biosphere |  | direct - exhaust
noise, octave 8, day time, urban | 0.0048638 | biosphere3 | None | joule | octave 8::day time::urban | biosphere |  | direct - exhaust
o-Xylene | 1.3375e-09 | biosphere3 | None | kilogram | air::low population density, long-term | biosphere |  | other
o-Xylene | 3.285e-10 | biosphere3 | None | kilogram | air::non-urban air or from high stacks | biosphere |  | other
o-Xylene | 5.2963e-10 | biosphere3 | None | kilogram | air::urban air close to ground | biosphere |  | other
polyethylene production, high density, granulate | 0.00015158 | carculator db | RER | kilogram |  | technosphere | polyethylene, high density, granulate | energy storage
treatment of used glider, passenger car, shredding | -0.0052516 | carculator db | GLO | kilogram |  | technosphere | used glider, passenger car | other
treatment of used internal combustion engine, passenger car, shredding | -0.00099883 | carculator db | GLO | kilogram |  | technosphere | used internal combustion engine, passenger car | other
fuel supply for diesel vehicles, 2040 | 0.036269 | carculator db | RER | kilogram |  | technosphere | fuel | energy chain
transport, passenger car, diesel hybrid, Medium SUV, 2040, EURO-6d | 1 | carculator db | RER | kilometer |  | production | transport, passenger car, EURO-6d | other
market for transport, freight train | 0.0014301 | ecoinvent | Europe without Switzerland | ton kilometer |  | technosphere | transport, freight train | other
market for transport, freight, lorry >32 metric ton, EURO4 | 0.00071504 | ecoinvent | RER | ton kilometer |  | technosphere | transport, freight, lorry >32 metric ton, EURO4 | other
Activity | transport, passenger car, diesel hybrid, Medium SUV, 2050, EURO-6d
location | RER
production amount | 1
reference product | transport, passenger car, EURO-6d
type | process
unit | kilometer
worksheet name | None
source | Sacchi, R., Bauer, C., Cox, B. and Mutel, C. (in review) carculator: an open-source tool for prospective environmental and economic life cycle assessment of vehicles. When, Where and How can battery-electric vehicles help reduce greenhouse gas emissions? Submitted to Renewable and Sustainable Energy Reviews.
description | Cradle-to-grave life cycle inventory of the transport activity using a passenger car over 1 km. carculator is a open-source parametrized truck model that produces life cycle inventories for any desired set of parameters value (lifetime, occupancy rate, power, battery size, fuel blend, etc.): to produce your own inventories, go to https://github.com/romainsacchi/carculator or contact carculator@psi.ch.
special remark
comment | Combustion engine power: 75 [kW]. Electric motor power: 25 [kW]. Power share from combustion engine: 75 [%]. Km over lifetime: 200000 [km]. Yearly mileage: 12000 [km/year]. Autonomy on a full tank/battery: 939 [km]. Tank-to-wheel efficiency: 30 [%]. Tank-to-wheel energy consumption: 1548 [kj/km]. Fuel tank capacity: 404 [kWh]. Mass of battery: 23 [kg]. Curb mass (excl. driver and cargo): 1347 [kg]. Driving mass (incl. driver and cargo): 1487 [kg].
Exchanges
name | amount | database | location | unit | categories | type | reference product | tag
Acetaldehyde | 3.2051e-08 | biosphere3 | None | kilogram | air::low population density, long-term | biosphere |  | other
Acetaldehyde | 7.8719e-09 | biosphere3 | None | kilogram | air::non-urban air or from high stacks | biosphere |  | other
Acetaldehyde | 1.2691e-08 | biosphere3 | None | kilogram | air::urban air close to ground | biosphere |  | other
Acetone | 1.4564e-08 | biosphere3 | None | kilogram | air::low population density, long-term | biosphere |  | other
Acetone | 3.577e-09 | biosphere3 | None | kilogram | air::non-urban air or from high stacks | biosphere |  | other
Acetone | 5.767e-09 | biosphere3 | None | kilogram | air::urban air close to ground | biosphere |  | other
Acrolein | 1.7734e-08 | biosphere3 | None | kilogram | air::low population density, long-term | biosphere |  | other
Acrolein | 4.3557e-09 | biosphere3 | None | kilogram | air::non-urban air or from high stacks | biosphere |  | other
Acrolein | 7.0225e-09 | biosphere3 | None | kilogram | air::urban air close to ground | biosphere |  | other
Ammonia | 4.3829e-06 | biosphere3 | None | kilogram | air::low population density, long-term | biosphere |  | direct - exhaust
Ammonia | 1.0765e-06 | biosphere3 | None | kilogram | air::non-urban air or from high stacks | biosphere |  | direct - exhaust
Ammonia | 6.6462e-07 | biosphere3 | None | kilogram | air::urban air close to ground | biosphere |  | direct - exhaust
Arsenic | 2.5824e-12 | biosphere3 | None | kilogram | air::low population density, long-term | biosphere |  | other
Arsenic | 6.3425e-13 | biosphere3 | None | kilogram | air::non-urban air or from high stacks | biosphere |  | other
Arsenic | 3.916e-13 | biosphere3 | None | kilogram | air::urban air close to ground | biosphere |  | other
Battery BoP | 2.3e-05 | carculator db | GLO | kilogram |  | technosphere | Battery BoP | energy storage
Battery cell, NMC-622 | 9.2e-05 | carculator db | GLO | kilogram |  | technosphere | Battery cell | energy storage
Benzaldehyde | 4.2602e-09 | biosphere3 | None | kilogram | air::low population density, long-term | biosphere |  | other
Benzaldehyde | 1.0463e-09 | biosphere3 | None | kilogram | air::non-urban air or from high stacks | biosphere |  | other
Benzaldehyde | 1.687e-09 | biosphere3 | None | kilogram | air::urban air close to ground | biosphere |  | other
Benzene | 3.963e-08 | biosphere3 | None | kilogram | air::low population density, long-term | biosphere |  | direct - exhaust
Benzene | 9.7334e-09 | biosphere3 | None | kilogram | air::non-urban air or from high stacks | biosphere |  | direct - exhaust
Benzene | 7.4605e-09 | biosphere3 | None | kilogram | air::urban air close to ground | biosphere |  | direct - exhaust
Butane | 5.4491e-10 | biosphere3 | None | kilogram | air::low population density, long-term | biosphere |  | other
Butane | 1.3383e-10 | biosphere3 | None | kilogram | air::non-urban air or from high stacks | biosphere |  | other
Butane | 2.1577e-10 | biosphere3 | None | kilogram | air::urban air close to ground | biosphere |  | other
Cadmium | 2.2388e-10 | biosphere3 | None | kilogram | air::low population density, long-term | biosphere |  | direct - exhaust
Cadmium | 5.4987e-11 | biosphere3 | None | kilogram | air::non-urban air or from high stacks | biosphere |  | direct - exhaust
Cadmium | 3.3949e-11 | biosphere3 | None | kilogram | air::urban air close to ground | biosphere |  | direct - exhaust
Carbon dioxide, fossil | 0.10739 | biosphere3 | None | kilogram | air | biosphere |  | direct - exhaust
Carbon dioxide, non-fossil | 0.0060714 | biosphere3 | None | kilogram | air | biosphere |  | direct - exhaust
Carbon monoxide, fossil | 6.6438e-06 | biosphere3 | None | kilogram | air::low population density, long-term | biosphere |  | direct - exhaust
Carbon monoxide, fossil | 1.6318e-06 | biosphere3 | None | kilogram | air::non-urban air or from high stacks | biosphere |  | direct - exhaust
Carbon monoxide, fossil | 2.3448e-06 | biosphere3 | None | kilogram | air::urban air close to ground | biosphere |  | direct - exhaust
Chromium | 7.736e-10 | biosphere3 | None | kilogram | air::low population density, long-term | biosphere |  | direct - exhaust
Chromium | 1.9e-10 | biosphere3 | None | kilogram | air::non-urban air or from high stacks | biosphere |  | direct - exhaust
Chromium | 1.1731e-10 | biosphere3 | None | kilogram | air::urban air close to ground | biosphere |  | direct - exhaust
Chromium VI | 1.5516e-12 | biosphere3 | None | kilogram | air::low population density, long-term | biosphere |  | direct - exhaust
Chromium VI | 3.811e-13 | biosphere3 | None | kilogram | air::non-urban air or from high stacks | biosphere |  | direct - exhaust
Chromium VI | 2.3529e-13 | biosphere3 | None | kilogram | air::urban air close to ground | biosphere |  | direct - exhaust
Copper | 5.464e-10 | biosphere3 | None | kilogram | air::low population density, long-term | biosphere |  | energy storage
Copper | 1.342e-10 | biosphere3 | None | kilogram | air::non-urban air or from high stacks | biosphere |  | energy storage
Copper | 8.2857e-11 | biosphere3 | None | kilogram | air::urban air close to ground | biosphere |  | energy storage
Cyclohexane | 3.2199e-09 | biosphere3 | None | kilogram | air::low population density, long-term | biosphere |  | other
Cyclohexane | 7.9084e-10 | biosphere3 | None | kilogram | air::non-urban air or from high stacks | biosphere |  | other
Cyclohexane | 1.275e-09 | biosphere3 | None | kilogram | air::urban air close to ground | biosphere |  | other
Dinitrogen monoxide | 6.1562e-06 | biosphere3 | None | kilogram | air::low population density, long-term | biosphere |  | direct - exhaust
Dinitrogen monoxide | 1.512e-06 | biosphere3 | None | kilogram | air::non-urban air or from high stacks | biosphere |  | direct - exhaust
Dinitrogen monoxide | 9.3353e-07 | biosphere3 | None | kilogram | air::urban air close to ground | biosphere |  | direct - exhaust
Ethane | 1.6347e-09 | biosphere3 | None | kilogram | air::low population density, long-term | biosphere |  | other
Ethane | 4.015e-10 | biosphere3 | None | kilogram | air::non-urban air or from high stacks | biosphere |  | other
Ethane | 6.4732e-10 | biosphere3 | None | kilogram | air::urban air close to ground | biosphere |  | other
Ethene | 5.4342e-08 | biosphere3 | None | kilogram | air::low population density, long-term | biosphere |  | other
Ethene | 1.3347e-08 | biosphere3 | None | kilogram | air::non-urban air or from high stacks | biosphere |  | other
Ethene | 2.1518e-08 | biosphere3 | None | kilogram | air::urban air close to ground | biosphere |  | other
Formaldehyde | 5.9445e-08 | biosphere3 | None | kilogram | air::low population density, long-term | biosphere |  | other
Formaldehyde | 1.46e-08 | biosphere3 | None | kilogram | air::non-urban air or from high stacks | biosphere |  | other
Formaldehyde | 2.3539e-08 | biosphere3 | None | kilogram | air::urban air close to ground | biosphere |  | other
Glider lightweighting | 0.0009 | carculator db | GLO | kilogram |  | technosphere | glider lightweighting | glider
Heptane | 9.9074e-10 | biosphere3 | None | kilogram | air::low population density, long-term | biosphere |  | other
Heptane | 2.4333e-10 | biosphere3 | None | kilogram | air::non-urban air or from high stacks | biosphere |  | other
Heptane | 3.9231e-10 | biosphere3 | None | kilogram | air::urban air close to ground | biosphere |  | other
Hydrocarbons, chlorinated | 4.9537e-06 | biosphere3 | None | kilogram | air::low population density, long-term | biosphere |  | other
Hydrocarbons, chlorinated | 1.2167e-06 | biosphere3 | None | kilogram | air::non-urban air or from high stacks | biosphere |  | other
Hydrocarbons, chlorinated | 8.752e-07 | biosphere3 | None | kilogram | air::urban air close to ground | biosphere |  | other
Mercury | 1.3632e-10 | biosphere3 | None | kilogram | air::low population density, long-term | biosphere |  | direct - exhaust
Mercury | 3.3482e-11 | biosphere3 | None | kilogram | air::non-urban air or from high stacks | biosphere |  | direct - exhaust
Mercury | 2.0672e-11 | biosphere3 | None | kilogram | air::urban air close to ground | biosphere |  | direct - exhaust
Methane, fossil | 4.4583e-06 | biosphere3 | None | kilogram | air::low population density, long-term | biosphere |  | direct - exhaust
Methane, fossil | 1.095e-06 | biosphere3 | None | kilogram | air::non-urban air or from high stacks | biosphere |  | direct - exhaust
Methane, fossil | 6.7905e-07 | biosphere3 | None | kilogram | air::urban air close to ground | biosphere |  | direct - exhaust
Methyl ethyl ketone | 5.9445e-09 | biosphere3 | None | kilogram | air::low population density, long-term | biosphere |  | other
Methyl ethyl ketone | 1.46e-09 | biosphere3 | None | kilogram | air::non-urban air or from high stacks | biosphere |  | other
Methyl ethyl ketone | 2.3539e-09 | biosphere3 | None | kilogram | air::urban air close to ground | biosphere |  | other
NMVOC, non-methane volatile organic compounds, unspecified origin | 2.7245e-07 | biosphere3 | None | kilogram | air::low population density, long-term | biosphere |  | direct - exhaust
NMVOC, non-methane volatile organic compounds, unspecified origin | 6.6917e-08 | biosphere3 | None | kilogram | air::non-urban air or from high stacks | biosphere |  | direct - exhaust
NMVOC, non-methane volatile organic compounds, unspecified origin | 1.0789e-07 | biosphere3 | None | kilogram | air::urban air close to ground | biosphere |  | direct - exhaust
Nickel | 2.272e-10 | biosphere3 | None | kilogram | air::low population density, long-term | biosphere |  | direct - exhaust
Nickel | 5.5803e-11 | biosphere3 | None | kilogram | air::non-urban air or from high stacks | biosphere |  | direct - exhaust
Nickel | 3.4454e-11 | biosphere3 | None | kilogram | air::urban air close to ground | biosphere |  | direct - exhaust
Nitrogen oxides | 1.6521e-05 | biosphere3 | None | kilogram | air::low population density, long-term | biosphere |  | direct - exhaust
Nitrogen oxides | 4.0576e-06 | biosphere3 | None | kilogram | air::non-urban air or from high stacks | biosphere |  | direct - exhaust
Nitrogen oxides | 3.5043e-06 | biosphere3 | None | kilogram | air::urban air close to ground | biosphere |  | direct - exhaust
PAH, polycyclic aromatic hydrocarbons | 1.463e-09 | biosphere3 | None | kilogram | air::low population density, long-term | biosphere |  | direct - exhaust
PAH, polycyclic aromatic hydrocarbons | 3.5932e-10 | biosphere3 | None | kilogram | air::non-urban air or from high stacks | biosphere |  | direct - exhaust
PAH, polycyclic aromatic hydrocarbons | 2.2185e-10 | biosphere3 | None | kilogram | air::urban air close to ground | biosphere |  | direct - exhaust
Particulates, < 2.5 um | 2.7693e-07 | biosphere3 | None | kilogram | air::low population density, long-term | biosphere |  | direct - exhaust
Particulates, < 2.5 um | 6.8015e-08 | biosphere3 | None | kilogram | air::non-urban air or from high stacks | biosphere |  | direct - exhaust
Particulates, < 2.5 um | 5.0067e-08 | biosphere3 | None | kilogram | air::urban air close to ground | biosphere |  | direct - exhaust
Pentane | 1.9815e-10 | biosphere3 | None | kilogram | air::low population density, long-term | biosphere |  | other
Pentane | 4.8667e-11 | biosphere3 | None | kilogram | air::non-urban air or from high stacks | biosphere |  | other
Pentane | 7.8463e-11 | biosphere3 | None | kilogram | air::urban air close to ground | biosphere |  | other
Propane | 5.4491e-10 | biosphere3 | None | kilogram | air::low population density, long-term | biosphere |  | other
Propane | 1.3383e-10 | biosphere3 | None | kilogram | air::non-urban air or from high stacks | biosphere |  | other
Propane | 2.1577e-10 | biosphere3 | None | kilogram | air::urban air close to ground | biosphere |  | other
Propene | 1.7833e-08 | biosphere3 | None | kilogram | air::low population density, long-term | biosphere |  | other
Propene | 4.38e-09 | biosphere3 | None | kilogram | air::non-urban air or from high stacks | biosphere |  | other
Propene | 7.0616e-09 | biosphere3 | None | kilogram | air::urban air close to ground | biosphere |  | other
Selenium | 2.5824e-12 | biosphere3 | None | kilogram | air::low population density, long-term | biosphere |  | direct - exhaust
Selenium | 6.3425e-13 | biosphere3 | None | kilogram | air::non-urban air or from high stacks | biosphere |  | direct - exhaust
Selenium | 3.916e-13 | biosphere3 | None | kilogram | air::urban air close to ground | biosphere |  | direct - exhaust
Styrene | 1.8329e-09 | biosphere3 | None | kilogram | air::low population density, long-term | biosphere |  | other
Styrene | 4.5017e-10 | biosphere3 | None | kilogram | air::non-urban air or from high stacks | biosphere |  | other
Styrene | 7.2578e-10 | biosphere3 | None | kilogram | air::urban air close to ground | biosphere |  | other
Sulfur dioxide | 7.2537e-07 | biosphere3 | None | kilogram | air | biosphere |  | direct - exhaust
Toluene | 3.4181e-09 | biosphere3 | None | kilogram | air::low population density, long-term | biosphere |  | other
Toluene | 8.3951e-10 | biosphere3 | None | kilogram | air::non-urban air or from high stacks | biosphere |  | other
Toluene | 1.3535e-09 | biosphere3 | None | kilogram | air::urban air close to ground | biosphere |  | other
Zinc | 4.4887e-08 | biosphere3 | None | kilogram | air::low population density, long-term | biosphere |  | direct - exhaust
Zinc | 1.1025e-08 | biosphere3 | None | kilogram | air::non-urban air or from high stacks | biosphere |  | direct - exhaust
Zinc | 6.8067e-09 | biosphere3 | None | kilogram | air::urban air close to ground | biosphere |  | direct - exhaust
m-Xylene | 3.0218e-09 | biosphere3 | None | kilogram | air::low population density, long-term | biosphere |  | other
m-Xylene | 7.4217e-10 | biosphere3 | None | kilogram | air::non-urban air or from high stacks | biosphere |  | other
m-Xylene | 1.1966e-09 | biosphere3 | None | kilogram | air::urban air close to ground | biosphere |  | other
maintenance, passenger car | 7.2422e-06 | carculator db | RER | unit |  | technosphere | passenger car maintenance | maintenance
market for brake wear emissions, passenger car | -7.1295e-06 | carculator db | GLO | kilogram |  | technosphere | brake wear emissions, passenger car | direct - non-exhaust
market for electric motor, electric passenger car | 0.00013814 | carculator db | GLO | kilogram |  | technosphere | electric motor, electric passenger car | powertrain
market for glider, passenger car | 0.006 | carculator db | GLO | kilogram |  | technosphere | glider, passenger car | glider
market for internal combustion engine, passenger car | 0.00099883 | carculator db | GLO | kilogram |  | technosphere | internal combustion engine, passenger car | powertrain
market for inverter, for electric passenger car | 4.275e-05 | carculator db | GLO | kilogram |  | technosphere | inverter, for electric passenger car | energy storage
market for power distribution unit, for electric passenger car | 1.9e-05 | carculator db | GLO | kilogram |  | technosphere | power distribution unit, for electric passenger car | energy storage
market for road | 0.00079855 | carculator db | GLO | meter-year |  | technosphere | road | road
market for road maintenance | 0.00129 | carculator db | RER | meter-year |  | technosphere | road maintenance | road
market for road wear emissions, passenger car | -1.5164e-05 | carculator db | GLO | kilogram |  | technosphere | road wear emissions, passenger car | road
market for tyre wear emissions, passenger car | -1.8196e-05 | carculator db | GLO | kilogram |  | technosphere | tyre wear emissions, passenger car | direct - non-exhaust
market for used Li-ion battery | -0.000115 | carculator db | GLO | kilogram |  | technosphere | used Li-ion battery | other
market for used powertrain from electric passenger car, manual dismantling | -0.00019989 | carculator db | GLO | kilogram |  | technosphere | used powertrain from electric passenger car, manual dismantling | EoL
noise, octave 1, day time, rural | 0.10225 | biosphere3 | None | joule | octave 1::day time::rural | biosphere |  | direct - exhaust
noise, octave 1, day time, suburban | 0.053483 | biosphere3 | None | joule | octave 1::day time::suburban | biosphere |  | direct - exhaust
noise, octave 1, day time, urban | 0.040328 | biosphere3 | None | joule | octave 1::day time::urban | biosphere |  | direct - exhaust
noise, octave 2, day time, rural | 0.0083627 | biosphere3 | None | joule | octave 2::day time::rural | biosphere |  | direct - exhaust
noise, octave 2, day time, suburban | 0.0046728 | biosphere3 | None | joule | octave 2::day time::suburban | biosphere |  | direct - exhaust
noise, octave 2, day time, urban | 0.0045529 | biosphere3 | None | joule | octave 2::day time::urban | biosphere |  | direct - exhaust
noise, octave 3, day time, rural | 0.010881 | biosphere3 | None | joule | octave 3::day time::rural | biosphere |  | direct - exhaust
noise, octave 3, day time, suburban | 0.0028768 | biosphere3 | None | joule | octave 3::day time::suburban | biosphere |  | direct - exhaust
noise, octave 3, day time, urban | 0.0055911 | biosphere3 | None | joule | octave 3::day time::urban | biosphere |  | direct - exhaust
noise, octave 4, day time, rural | 0.029748 | biosphere3 | None | joule | octave 4::day time::rural | biosphere |  | direct - exhaust
noise, octave 4, day time, suburban | 0.010989 | biosphere3 | None | joule | octave 4::day time::suburban | biosphere |  | direct - exhaust
noise, octave 4, day time, urban | 0.002927 | biosphere3 | None | joule | octave 4::day time::urban | biosphere |  | direct - exhaust
noise, octave 5, day time, rural | 0.075604 | biosphere3 | None | joule | octave 5::day time::rural | biosphere |  | direct - exhaust
noise, octave 5, day time, suburban | 0.070463 | biosphere3 | None | joule | octave 5::day time::suburban | biosphere |  | direct - exhaust
noise, octave 5, day time, urban | 0.047671 | biosphere3 | None | joule | octave 5::day time::urban | biosphere |  | direct - exhaust
noise, octave 6, day time, rural | 0.13514 | biosphere3 | None | joule | octave 6::day time::rural | biosphere |  | direct - exhaust
noise, octave 6, day time, suburban | 0.1377 | biosphere3 | None | joule | octave 6::day time::suburban | biosphere |  | direct - exhaust
noise, octave 6, day time, urban | 0.043447 | biosphere3 | None | joule | octave 6::day time::urban | biosphere |  | direct - exhaust
noise, octave 7, day time, rural | 0.024508 | biosphere3 | None | joule | octave 7::day time::rural | biosphere |  | direct - exhaust
noise, octave 7, day time, suburban | 0.0026777 | biosphere3 | None | joule | octave 7::day time::suburban | biosphere |  | direct - exhaust
noise, octave 7, day time, urban | 0.0026989 | biosphere3 | None | joule | octave 7::day time::urban | biosphere |  | direct - exhaust
noise, octave 8, day time, rural | 0.006734 | biosphere3 | None | joule | octave 8::day time::rural | biosphere |  | direct - exhaust
noise, octave 8, day time, suburban | 0.0069881 | biosphere3 | None | joule | octave 8::day time::suburban | biosphere |  | direct - exhaust
noise, octave 8, day time, urban | 0.0048638 | biosphere3 | None | joule | octave 8::day time::urban | biosphere |  | direct - exhaust
o-Xylene | 1.3375e-09 | biosphere3 | None | kilogram | air::low population density, long-term | biosphere |  | other
o-Xylene | 3.285e-10 | biosphere3 | None | kilogram | air::non-urban air or from high stacks | biosphere |  | other
o-Xylene | 5.2963e-10 | biosphere3 | None | kilogram | air::urban air close to ground | biosphere |  | other
polyethylene production, high density, granulate | 0.00015158 | carculator db | RER | kilogram |  | technosphere | polyethylene, high density, granulate | energy storage
treatment of used glider, passenger car, shredding | -0.0052516 | carculator db | GLO | kilogram |  | technosphere | used glider, passenger car | other
treatment of used internal combustion engine, passenger car, shredding | -0.00099883 | carculator db | GLO | kilogram |  | technosphere | used internal combustion engine, passenger car | other
fuel supply for diesel vehicles, 2050 | 0.036269 | carculator db | RER | kilogram |  | technosphere | fuel | energy chain
transport, passenger car, diesel hybrid, Medium SUV, 2050, EURO-6d | 1 | carculator db | RER | kilometer |  | production | transport, passenger car, EURO-6d | other
market for transport, freight train | 0.0014301 | ecoinvent | Europe without Switzerland | ton kilometer |  | technosphere | transport, freight train | other
market for transport, freight, lorry >32 metric ton, EURO4 | 0.00071504 | ecoinvent | RER | ton kilometer |  | technosphere | transport, freight, lorry >32 metric ton, EURO4 | other
Activity | transport, passenger car, gasoline hybrid, Medium SUV, 2020, EURO-6d-TEMP
location | RER
production amount | 1
reference product | transport, passenger car, EURO-6d-TEMP
type | process
unit | kilometer
worksheet name | None
source | Sacchi, R., Bauer, C., Cox, B. and Mutel, C. (in review) carculator: an open-source tool for prospective environmental and economic life cycle assessment of vehicles. When, Where and How can battery-electric vehicles help reduce greenhouse gas emissions? Submitted to Renewable and Sustainable Energy Reviews.
description | Cradle-to-grave life cycle inventory of the transport activity using a passenger car over 1 km. carculator is a open-source parametrized truck model that produces life cycle inventories for any desired set of parameters value (lifetime, occupancy rate, power, battery size, fuel blend, etc.): to produce your own inventories, go to https://github.com/romainsacchi/carculator or contact carculator@psi.ch.
special remark
comment | Combustion engine power: 81 [kW]. Electric motor power: 27 [kW]. Power share from combustion engine: 75 [%]. Km over lifetime: 200000 [km]. Yearly mileage: 12000 [km/year]. Autonomy on a full tank/battery: 1066 [km]. Tank-to-wheel efficiency: 29 [%]. Tank-to-wheel energy consumption: 1789 [kj/km]. Fuel tank capacity: 530 [kWh]. Mass of battery: 23 [kg]. Curb mass (excl. driver and cargo): 1454 [kg]. Driving mass (incl. driver and cargo): 1594 [kg].
Exchanges
name | amount | database | location | unit | categories | type | reference product | tag
1-Pentene | 5.7024e-07 | biosphere3 | None | kilogram | air::low population density, long-term | biosphere |  | other
1-Pentene | 3.1641e-07 | biosphere3 | None | kilogram | air::non-urban air or from high stacks | biosphere |  | other
1-Pentene | 4.3494e-07 | biosphere3 | None | kilogram | air::urban air close to ground | biosphere |  | other
Acetaldehyde | 4.5619e-06 | biosphere3 | None | kilogram | air::low population density, long-term | biosphere |  | other
Acetaldehyde | 2.5313e-06 | biosphere3 | None | kilogram | air::non-urban air or from high stacks | biosphere |  | other
Acetaldehyde | 3.4795e-06 | biosphere3 | None | kilogram | air::urban air close to ground | biosphere |  | other
Acetone | 3.4214e-06 | biosphere3 | None | kilogram | air::low population density, long-term | biosphere |  | other
Acetone | 1.8984e-06 | biosphere3 | None | kilogram | air::non-urban air or from high stacks | biosphere |  | other
Acetone | 2.6096e-06 | biosphere3 | None | kilogram | air::urban air close to ground | biosphere |  | other
Acrolein | 1.1405e-06 | biosphere3 | None | kilogram | air::low population density, long-term | biosphere |  | other
Acrolein | 6.3281e-07 | biosphere3 | None | kilogram | air::non-urban air or from high stacks | biosphere |  | other
Acrolein | 8.6988e-07 | biosphere3 | None | kilogram | air::urban air close to ground | biosphere |  | other
Ammonia | 1.0392e-05 | biosphere3 | None | kilogram | air::low population density, long-term | biosphere |  | direct - exhaust
Ammonia | 2.6155e-06 | biosphere3 | None | kilogram | air::non-urban air or from high stacks | biosphere |  | direct - exhaust
Ammonia | 1.6223e-06 | biosphere3 | None | kilogram | air::urban air close to ground | biosphere |  | direct - exhaust
Arsenic | 8.9746e-12 | biosphere3 | None | kilogram | air::low population density, long-term | biosphere |  | other
Arsenic | 2.2589e-12 | biosphere3 | None | kilogram | air::non-urban air or from high stacks | biosphere |  | other
Arsenic | 1.4011e-12 | biosphere3 | None | kilogram | air::urban air close to ground | biosphere |  | other
Battery BoP | 3.45e-05 | carculator db | GLO | kilogram |  | technosphere | Battery BoP | energy storage
Battery cell, NMC-622 | 8.05e-05 | carculator db | GLO | kilogram |  | technosphere | Battery cell | energy storage
Benzaldehyde | 1.1405e-06 | biosphere3 | None | kilogram | air::low population density, long-term | biosphere |  | other
Benzaldehyde | 6.3281e-07 | biosphere3 | None | kilogram | air::non-urban air or from high stacks | biosphere |  | other
Benzaldehyde | 8.6988e-07 | biosphere3 | None | kilogram | air::urban air close to ground | biosphere |  | other
Benzene | 4.578e-06 | biosphere3 | None | kilogram | air::low population density, long-term | biosphere |  | direct - exhaust
Benzene | 2.5353e-06 | biosphere3 | None | kilogram | air::non-urban air or from high stacks | biosphere |  | direct - exhaust
Benzene | 3.6843e-06 | biosphere3 | None | kilogram | air::urban air close to ground | biosphere |  | direct - exhaust
Butane | 2.9653e-05 | biosphere3 | None | kilogram | air::low population density, long-term | biosphere |  | other
Butane | 1.6453e-05 | biosphere3 | None | kilogram | air::non-urban air or from high stacks | biosphere |  | other
Butane | 2.2617e-05 | biosphere3 | None | kilogram | air::urban air close to ground | biosphere |  | other
Cadmium | 3.2288e-10 | biosphere3 | None | kilogram | air::low population density, long-term | biosphere |  | direct - exhaust
Cadmium | 8.1268e-11 | biosphere3 | None | kilogram | air::non-urban air or from high stacks | biosphere |  | direct - exhaust
Cadmium | 5.0406e-11 | biosphere3 | None | kilogram | air::urban air close to ground | biosphere |  | direct - exhaust
Carbon dioxide, fossil | 0.12858 | biosphere3 | None | kilogram | air | biosphere |  | direct - exhaust
Carbon dioxide, non-fossil | 0.0033443 | biosphere3 | None | kilogram | air | biosphere |  | direct - exhaust
Carbon monoxide, fossil | 0.00023167 | biosphere3 | None | kilogram | air::low population density, long-term | biosphere |  | direct - exhaust
Carbon monoxide, fossil | 5.8309e-05 | biosphere3 | None | kilogram | air::non-urban air or from high stacks | biosphere |  | direct - exhaust
Carbon monoxide, fossil | 5.7021e-05 | biosphere3 | None | kilogram | air::urban air close to ground | biosphere |  | direct - exhaust
Chromium | 4.7797e-10 | biosphere3 | None | kilogram | air::low population density, long-term | biosphere |  | direct - exhaust
Chromium | 1.203e-10 | biosphere3 | None | kilogram | air::non-urban air or from high stacks | biosphere |  | direct - exhaust
Chromium | 7.4617e-11 | biosphere3 | None | kilogram | air::urban air close to ground | biosphere |  | direct - exhaust
Chromium VI | 9.5721e-13 | biosphere3 | None | kilogram | air::low population density, long-term | biosphere |  | direct - exhaust
Chromium VI | 2.4092e-13 | biosphere3 | None | kilogram | air::non-urban air or from high stacks | biosphere |  | direct - exhaust
Chromium VI | 1.4943e-13 | biosphere3 | None | kilogram | air::urban air close to ground | biosphere |  | direct - exhaust
Copper | 1.2559e-09 | biosphere3 | None | kilogram | air::low population density, long-term | biosphere |  | energy storage
Copper | 3.1611e-10 | biosphere3 | None | kilogram | air::non-urban air or from high stacks | biosphere |  | energy storage
Copper | 1.9607e-10 | biosphere3 | None | kilogram | air::urban air close to ground | biosphere |  | energy storage
Cyclohexane | 6.2727e-06 | biosphere3 | None | kilogram | air::low population density, long-term | biosphere |  | other
Cyclohexane | 3.4805e-06 | biosphere3 | None | kilogram | air::non-urban air or from high stacks | biosphere |  | other
Cyclohexane | 4.7843e-06 | biosphere3 | None | kilogram | air::urban air close to ground | biosphere |  | other
Dinitrogen monoxide | 1.6215e-07 | biosphere3 | None | kilogram | air::low population density, long-term | biosphere |  | direct - exhaust
Dinitrogen monoxide | 4.0813e-08 | biosphere3 | None | kilogram | air::non-urban air or from high stacks | biosphere |  | direct - exhaust
Dinitrogen monoxide | 2.5314e-08 | biosphere3 | None | kilogram | air::urban air close to ground | biosphere |  | direct - exhaust
Ethane | 1.8248e-05 | biosphere3 | None | kilogram | air::low population density, long-term | biosphere |  | other
Ethane | 1.0125e-05 | biosphere3 | None | kilogram | air::non-urban air or from high stacks | biosphere |  | other
Ethane | 1.3918e-05 | biosphere3 | None | kilogram | air::urban air close to ground | biosphere |  | other
Ethane, 1,1,1,2-tetrafluoro-, HFC-134a | 3.6522e-06 | biosphere3 | None | kilogram | air | biosphere |  | other
Ethene | 4.1628e-05 | biosphere3 | None | kilogram | air::low population density, long-term | biosphere |  | other
Ethene | 2.3098e-05 | biosphere3 | None | kilogram | air::non-urban air or from high stacks | biosphere |  | other
Ethene | 3.1751e-05 | biosphere3 | None | kilogram | air::urban air close to ground | biosphere |  | other
Formaldehyde | 9.6941e-06 | biosphere3 | None | kilogram | air::low population density, long-term | biosphere |  | other
Formaldehyde | 5.3789e-06 | biosphere3 | None | kilogram | air::non-urban air or from high stacks | biosphere |  | other
Formaldehyde | 7.394e-06 | biosphere3 | None | kilogram | air::urban air close to ground | biosphere |  | other
Glider lightweighting | 0.00063913 | carculator db | GLO | kilogram |  | technosphere | glider lightweighting | glider
Heptane | 3.9917e-06 | biosphere3 | None | kilogram | air::low population density, long-term | biosphere |  | other
Heptane | 2.2149e-06 | biosphere3 | None | kilogram | air::non-urban air or from high stacks | biosphere |  | other
Heptane | 3.0446e-06 | biosphere3 | None | kilogram | air::urban air close to ground | biosphere |  | other
Hexane | 9.1239e-06 | biosphere3 | None | kilogram | air::low population density, long-term | biosphere |  | other
Hexane | 5.0625e-06 | biosphere3 | None | kilogram | air::non-urban air or from high stacks | biosphere |  | other
Hexane | 6.959e-06 | biosphere3 | None | kilogram | air::urban air close to ground | biosphere |  | other
Hydrocarbons, chlorinated | 0.00057148 | biosphere3 | None | kilogram | air::low population density, long-term | biosphere |  | other
Hydrocarbons, chlorinated | 0.00031672 | biosphere3 | None | kilogram | air::non-urban air or from high stacks | biosphere |  | other
Hydrocarbons, chlorinated | 0.00043532 | biosphere3 | None | kilogram | air::urban air close to ground | biosphere |  | other
Lead | 3.0253e-08 | biosphere3 | None | kilogram | air::low population density, long-term | biosphere |  | direct - exhaust
Lead | 7.6146e-09 | biosphere3 | None | kilogram | air::non-urban air or from high stacks | biosphere |  | direct - exhaust
Lead | 4.8012e-09 | biosphere3 | None | kilogram | air::urban air close to ground | biosphere |  | direct - exhaust
Mercury | 2.6059e-10 | biosphere3 | None | kilogram | air::low population density, long-term | biosphere |  | direct - exhaust
Mercury | 6.559e-11 | biosphere3 | None | kilogram | air::non-urban air or from high stacks | biosphere |  | direct - exhaust
Mercury | 4.0682e-11 | biosphere3 | None | kilogram | air::urban air close to ground | biosphere |  | direct - exhaust
Methane, fossil | 1.2359e-06 | biosphere3 | None | kilogram | air::low population density, long-term | biosphere |  | direct - exhaust
Methane, fossil | 3.1106e-07 | biosphere3 | None | kilogram | air::non-urban air or from high stacks | biosphere |  | direct - exhaust
Methane, fossil | 3.7567e-07 | biosphere3 | None | kilogram | air::urban air close to ground | biosphere |  | direct - exhaust
Methyl ethyl ketone | 5.7024e-07 | biosphere3 | None | kilogram | air::low population density, long-term | biosphere |  | other
Methyl ethyl ketone | 3.1641e-07 | biosphere3 | None | kilogram | air::non-urban air or from high stacks | biosphere |  | other
Methyl ethyl ketone | 4.3494e-07 | biosphere3 | None | kilogram | air::urban air close to ground | biosphere |  | other
NMVOC, non-methane volatile organic compounds, unspecified origin | 0.00028968 | biosphere3 | None | kilogram | air::low population density, long-term | biosphere |  | direct - exhaust
NMVOC, non-methane volatile organic compounds, unspecified origin | 0.00016074 | biosphere3 | None | kilogram | air::non-urban air or from high stacks | biosphere |  | direct - exhaust
NMVOC, non-methane volatile organic compounds, unspecified origin | 0.00022095 | biosphere3 | None | kilogram | air::urban air close to ground | biosphere |  | direct - exhaust
Nickel | 3.8899e-10 | biosphere3 | None | kilogram | air::low population density, long-term | biosphere |  | direct - exhaust
Nickel | 9.7905e-11 | biosphere3 | None | kilogram | air::non-urban air or from high stacks | biosphere |  | direct - exhaust
Nickel | 6.0725e-11 | biosphere3 | None | kilogram | air::urban air close to ground | biosphere |  | direct - exhaust
Nitrogen oxides | 1.279e-05 | biosphere3 | None | kilogram | air::low population density, long-term | biosphere |  | direct - exhaust
Nitrogen oxides | 3.2191e-06 | biosphere3 | None | kilogram | air::non-urban air or from high stacks | biosphere |  | direct - exhaust
Nitrogen oxides | 2.7209e-06 | biosphere3 | None | kilogram | air::urban air close to ground | biosphere |  | direct - exhaust
PAH, polycyclic aromatic hydrocarbons | 1.0411e-09 | biosphere3 | None | kilogram | air::low population density, long-term | biosphere |  | direct - exhaust
PAH, polycyclic aromatic hydrocarbons | 2.6204e-10 | biosphere3 | None | kilogram | air::non-urban air or from high stacks | biosphere |  | direct - exhaust
PAH, polycyclic aromatic hydrocarbons | 1.6253e-10 | biosphere3 | None | kilogram | air::urban air close to ground | biosphere |  | direct - exhaust
Particulates, < 2.5 um | 5.8518e-07 | biosphere3 | None | kilogram | air::low population density, long-term | biosphere |  | direct - exhaust
Particulates, < 2.5 um | 1.4729e-07 | biosphere3 | None | kilogram | air::non-urban air or from high stacks | biosphere |  | direct - exhaust
Particulates, < 2.5 um | 9.1353e-08 | biosphere3 | None | kilogram | air::urban air close to ground | biosphere |  | direct - exhaust
Pentane | 1.2545e-05 | biosphere3 | None | kilogram | air::low population density, long-term | biosphere |  | other
Pentane | 6.961e-06 | biosphere3 | None | kilogram | air::non-urban air or from high stacks | biosphere |  | other
Pentane | 9.5687e-06 | biosphere3 | None | kilogram | air::urban air close to ground | biosphere |  | other
Propane | 3.9917e-06 | biosphere3 | None | kilogram | air::low population density, long-term | biosphere |  | other
Propane | 2.2149e-06 | biosphere3 | None | kilogram | air::non-urban air or from high stacks | biosphere |  | other
Propane | 3.0446e-06 | biosphere3 | None | kilogram | air::urban air close to ground | biosphere |  | other
Propene | 2.1669e-05 | biosphere3 | None | kilogram | air::low population density, long-term | biosphere |  | other
Propene | 1.2024e-05 | biosphere3 | None | kilogram | air::non-urban air or from high stacks | biosphere |  | other
Propene | 1.6528e-05 | biosphere3 | None | kilogram | air::urban air close to ground | biosphere |  | other
Selenium | 5.9873e-12 | biosphere3 | None | kilogram | air::low population density, long-term | biosphere |  | direct - exhaust
Selenium | 1.507e-12 | biosphere3 | None | kilogram | air::non-urban air or from high stacks | biosphere |  | direct - exhaust
Selenium | 9.347e-13 | biosphere3 | None | kilogram | air::urban air close to ground | biosphere |  | direct - exhaust
Styrene | 5.7024e-06 | biosphere3 | None | kilogram | air::low population density, long-term | biosphere |  | other
Styrene | 3.1641e-06 | biosphere3 | None | kilogram | air::non-urban air or from high stacks | biosphere |  | other
Styrene | 4.3494e-06 | biosphere3 | None | kilogram | air::urban air close to ground | biosphere |  | other
Sulfur dioxide | 8.5313e-07 | biosphere3 | None | kilogram | air | biosphere |  | direct - exhaust
Toluene | 6.2727e-05 | biosphere3 | None | kilogram | air::low population density, long-term | biosphere |  | other
Toluene | 3.4805e-05 | biosphere3 | None | kilogram | air::non-urban air or from high stacks | biosphere |  | other
Toluene | 4.7843e-05 | biosphere3 | None | kilogram | air::urban air close to ground | biosphere |  | other
Zinc | 6.4577e-08 | biosphere3 | None | kilogram | air::low population density, long-term | biosphere |  | direct - exhaust
Zinc | 1.6254e-08 | biosphere3 | None | kilogram | air::non-urban air or from high stacks | biosphere |  | direct - exhaust
Zinc | 1.0081e-08 | biosphere3 | None | kilogram | air::urban air close to ground | biosphere |  | direct - exhaust
m-Xylene | 3.0793e-05 | biosphere3 | None | kilogram | air::low population density, long-term | biosphere |  | other
m-Xylene | 1.7086e-05 | biosphere3 | None | kilogram | air::non-urban air or from high stacks | biosphere |  | other
m-Xylene | 2.3487e-05 | biosphere3 | None | kilogram | air::urban air close to ground | biosphere |  | other
maintenance, passenger car | 7.8221e-06 | carculator db | RER | unit |  | technosphere | passenger car maintenance | maintenance
market for brake wear emissions, passenger car | -7.7635e-06 | carculator db | GLO | kilogram |  | technosphere | brake wear emissions, passenger car | direct - non-exhaust
market for electric motor, electric passenger car | 0.00016494 | carculator db | GLO | kilogram |  | technosphere | electric motor, electric passenger car | powertrain
market for glider, passenger car | 0.006 | carculator db | GLO | kilogram |  | technosphere | glider, passenger car | glider
market for internal combustion engine, passenger car | 0.0011455 | carculator db | GLO | kilogram |  | technosphere | internal combustion engine, passenger car | powertrain
market for inverter, for electric passenger car | 4.4707e-05 | carculator db | GLO | kilogram |  | technosphere | inverter, for electric passenger car | energy storage
market for power distribution unit, for electric passenger car | 1.987e-05 | carculator db | GLO | kilogram |  | technosphere | power distribution unit, for electric passenger car | energy storage
market for refrigerant R134a | 6.3304e-06 | carculator db | GLO | kilogram |  | technosphere | refrigerant R134a | other
market for road | 0.00085647 | carculator db | GLO | meter-year |  | technosphere | road | road
market for road maintenance | 0.00129 | carculator db | RER | meter-year |  | technosphere | road maintenance | road
market for road wear emissions, passenger car | -1.5976e-05 | carculator db | GLO | kilogram |  | technosphere | road wear emissions, passenger car | road
market for tyre wear emissions, passenger car | -1.8929e-05 | carculator db | GLO | kilogram |  | technosphere | tyre wear emissions, passenger car | direct - non-exhaust
market for used Li-ion battery | -0.000115 | carculator db | GLO | kilogram |  | technosphere | used Li-ion battery | other
market for used powertrain from electric passenger car, manual dismantling | -0.00022951 | carculator db | GLO | kilogram |  | technosphere | used powertrain from electric passenger car, manual dismantling | EoL
noise, octave 1, day time, rural | 0.10225 | biosphere3 | None | joule | octave 1::day time::rural | biosphere |  | direct - exhaust
noise, octave 1, day time, suburban | 0.053483 | biosphere3 | None | joule | octave 1::day time::suburban | biosphere |  | direct - exhaust
noise, octave 1, day time, urban | 0.040328 | biosphere3 | None | joule | octave 1::day time::urban | biosphere |  | direct - exhaust
noise, octave 2, day time, rural | 0.0083627 | biosphere3 | None | joule | octave 2::day time::rural | biosphere |  | direct - exhaust
noise, octave 2, day time, suburban | 0.0046728 | biosphere3 | None | joule | octave 2::day time::suburban | biosphere |  | direct - exhaust
noise, octave 2, day time, urban | 0.0045529 | biosphere3 | None | joule | octave 2::day time::urban | biosphere |  | direct - exhaust
noise, octave 3, day time, rural | 0.010881 | biosphere3 | None | joule | octave 3::day time::rural | biosphere |  | direct - exhaust
noise, octave 3, day time, suburban | 0.0028768 | biosphere3 | None | joule | octave 3::day time::suburban | biosphere |  | direct - exhaust
noise, octave 3, day time, urban | 0.0055911 | biosphere3 | None | joule | octave 3::day time::urban | biosphere |  | direct - exhaust
noise, octave 4, day time, rural | 0.029748 | biosphere3 | None | joule | octave 4::day time::rural | biosphere |  | direct - exhaust
noise, octave 4, day time, suburban | 0.010989 | biosphere3 | None | joule | octave 4::day time::suburban | biosphere |  | direct - exhaust
noise, octave 4, day time, urban | 0.002927 | biosphere3 | None | joule | octave 4::day time::urban | biosphere |  | direct - exhaust
noise, octave 5, day time, rural | 0.075604 | biosphere3 | None | joule | octave 5::day time::rural | biosphere |  | direct - exhaust
noise, octave 5, day time, suburban | 0.070463 | biosphere3 | None | joule | octave 5::day time::suburban | biosphere |  | direct - exhaust
noise, octave 5, day time, urban | 0.047671 | biosphere3 | None | joule | octave 5::day time::urban | biosphere |  | direct - exhaust
noise, octave 6, day time, rural | 0.13514 | biosphere3 | None | joule | octave 6::day time::rural | biosphere |  | direct - exhaust
noise, octave 6, day time, suburban | 0.1377 | biosphere3 | None | joule | octave 6::day time::suburban | biosphere |  | direct - exhaust
noise, octave 6, day time, urban | 0.043447 | biosphere3 | None | joule | octave 6::day time::urban | biosphere |  | direct - exhaust
noise, octave 7, day time, rural | 0.024508 | biosphere3 | None | joule | octave 7::day time::rural | biosphere |  | direct - exhaust
noise, octave 7, day time, suburban | 0.0026777 | biosphere3 | None | joule | octave 7::day time::suburban | biosphere |  | direct - exhaust
noise, octave 7, day time, urban | 0.0026989 | biosphere3 | None | joule | octave 7::day time::urban | biosphere |  | direct - exhaust
noise, octave 8, day time, rural | 0.006734 | biosphere3 | None | joule | octave 8::day time::rural | biosphere |  | direct - exhaust
noise, octave 8, day time, suburban | 0.0069881 | biosphere3 | None | joule | octave 8::day time::suburban | biosphere |  | direct - exhaust
noise, octave 8, day time, urban | 0.0048638 | biosphere3 | None | joule | octave 8::day time::urban | biosphere |  | direct - exhaust
o-Xylene | 1.3116e-05 | biosphere3 | None | kilogram | air::low population density, long-term | biosphere |  | other
o-Xylene | 7.2774e-06 | biosphere3 | None | kilogram | air::non-urban air or from high stacks | biosphere |  | other
o-Xylene | 1.0004e-05 | biosphere3 | None | kilogram | air::urban air close to ground | biosphere |  | other
polyethylene production, high density, granulate | 0.00019875 | carculator db | RER | kilogram |  | technosphere | polyethylene, high density, granulate | energy storage
treatment of used glider, passenger car, shredding | -0.0055596 | carculator db | GLO | kilogram |  | technosphere | used glider, passenger car | other
treatment of used internal combustion engine, passenger car, shredding | -0.0011455 | carculator db | GLO | kilogram |  | technosphere | used internal combustion engine, passenger car | other
fuel supply for gasoline vehicles, 2020 | 0.042657 | carculator db | RER | kilogram |  | technosphere | fuel | energy chain
transport, passenger car, gasoline hybrid, Medium SUV, 2020, EURO-6d-TEMP | 1 | carculator db | RER | kilometer |  | production | transport, passenger car, EURO-6d-TEMP | other
market for transport, freight train | 0.0014726 | ecoinvent | Europe without Switzerland | ton kilometer |  | technosphere | transport, freight train | other
market for transport, freight, lorry >32 metric ton, EURO4 | 0.00073506 | ecoinvent | RER | ton kilometer |  | technosphere | transport, freight, lorry >32 metric ton, EURO4 | other
Activity | transport, passenger car, gasoline hybrid, Medium SUV, 2030, EURO-6d
location | RER
production amount | 1
reference product | transport, passenger car, EURO-6d
type | process
unit | kilometer
worksheet name | None
source | Sacchi, R., Bauer, C., Cox, B. and Mutel, C. (in review) carculator: an open-source tool for prospective environmental and economic life cycle assessment of vehicles. When, Where and How can battery-electric vehicles help reduce greenhouse gas emissions? Submitted to Renewable and Sustainable Energy Reviews.
description | Cradle-to-grave life cycle inventory of the transport activity using a passenger car over 1 km. carculator is a open-source parametrized truck model that produces life cycle inventories for any desired set of parameters value (lifetime, occupancy rate, power, battery size, fuel blend, etc.): to produce your own inventories, go to https://github.com/romainsacchi/carculator or contact carculator@psi.ch.
special remark
comment | Combustion engine power: 78 [kW]. Electric motor power: 26 [kW]. Power share from combustion engine: 75 [%]. Km over lifetime: 200000 [km]. Yearly mileage: 12000 [km/year]. Autonomy on a full tank/battery: 1004 [km]. Tank-to-wheel efficiency: 30 [%]. Tank-to-wheel energy consumption: 1668 [kj/km]. Fuel tank capacity: 465 [kWh]. Mass of battery: 23 [kg]. Curb mass (excl. driver and cargo): 1400 [kg]. Driving mass (incl. driver and cargo): 1540 [kg].
Exchanges
name | amount | database | location | unit | categories | type | reference product | tag
1-Pentene | 5.5528e-07 | biosphere3 | None | kilogram | air::low population density, long-term | biosphere |  | other
1-Pentene | 3.0812e-07 | biosphere3 | None | kilogram | air::non-urban air or from high stacks | biosphere |  | other
1-Pentene | 4.2364e-07 | biosphere3 | None | kilogram | air::urban air close to ground | biosphere |  | other
Acetaldehyde | 4.4423e-06 | biosphere3 | None | kilogram | air::low population density, long-term | biosphere |  | other
Acetaldehyde | 2.4649e-06 | biosphere3 | None | kilogram | air::non-urban air or from high stacks | biosphere |  | other
Acetaldehyde | 3.3891e-06 | biosphere3 | None | kilogram | air::urban air close to ground | biosphere |  | other
Acetone | 3.3317e-06 | biosphere3 | None | kilogram | air::low population density, long-term | biosphere |  | other
Acetone | 1.8487e-06 | biosphere3 | None | kilogram | air::non-urban air or from high stacks | biosphere |  | other
Acetone | 2.5418e-06 | biosphere3 | None | kilogram | air::urban air close to ground | biosphere |  | other
Acrolein | 1.1106e-06 | biosphere3 | None | kilogram | air::low population density, long-term | biosphere |  | other
Acrolein | 6.1623e-07 | biosphere3 | None | kilogram | air::non-urban air or from high stacks | biosphere |  | other
Acrolein | 8.4727e-07 | biosphere3 | None | kilogram | air::urban air close to ground | biosphere |  | other
Ammonia | 9.7239e-06 | biosphere3 | None | kilogram | air::low population density, long-term | biosphere |  | direct - exhaust
Ammonia | 2.4163e-06 | biosphere3 | None | kilogram | air::non-urban air or from high stacks | biosphere |  | direct - exhaust
Ammonia | 1.4951e-06 | biosphere3 | None | kilogram | air::urban air close to ground | biosphere |  | direct - exhaust
Arsenic | 8.3979e-12 | biosphere3 | None | kilogram | air::low population density, long-term | biosphere |  | other
Arsenic | 2.0868e-12 | biosphere3 | None | kilogram | air::non-urban air or from high stacks | biosphere |  | other
Arsenic | 1.2912e-12 | biosphere3 | None | kilogram | air::urban air close to ground | biosphere |  | other
Battery BoP | 2.875e-05 | carculator db | GLO | kilogram |  | technosphere | Battery BoP | energy storage
Battery cell, NMC-622 | 8.625e-05 | carculator db | GLO | kilogram |  | technosphere | Battery cell | energy storage
Benzaldehyde | 1.1106e-06 | biosphere3 | None | kilogram | air::low population density, long-term | biosphere |  | other
Benzaldehyde | 6.1623e-07 | biosphere3 | None | kilogram | air::non-urban air or from high stacks | biosphere |  | other
Benzaldehyde | 8.4727e-07 | biosphere3 | None | kilogram | air::urban air close to ground | biosphere |  | other
Benzene | 4.4575e-06 | biosphere3 | None | kilogram | air::low population density, long-term | biosphere |  | direct - exhaust
Benzene | 2.4687e-06 | biosphere3 | None | kilogram | air::non-urban air or from high stacks | biosphere |  | direct - exhaust
Benzene | 3.5937e-06 | biosphere3 | None | kilogram | air::urban air close to ground | biosphere |  | direct - exhaust
Butane | 2.8875e-05 | biosphere3 | None | kilogram | air::low population density, long-term | biosphere |  | other
Butane | 1.6022e-05 | biosphere3 | None | kilogram | air::non-urban air or from high stacks | biosphere |  | other
Butane | 2.2029e-05 | biosphere3 | None | kilogram | air::urban air close to ground | biosphere |  | other
Cadmium | 3.0213e-10 | biosphere3 | None | kilogram | air::low population density, long-term | biosphere |  | direct - exhaust
Cadmium | 7.5076e-11 | biosphere3 | None | kilogram | air::non-urban air or from high stacks | biosphere |  | direct - exhaust
Cadmium | 4.6454e-11 | biosphere3 | None | kilogram | air::urban air close to ground | biosphere |  | direct - exhaust
Carbon dioxide, fossil | 0.11984 | biosphere3 | None | kilogram | air | biosphere |  | direct - exhaust
Carbon dioxide, non-fossil | 0.003117 | biosphere3 | None | kilogram | air | biosphere |  | direct - exhaust
Carbon monoxide, fossil | 0.00021272 | biosphere3 | None | kilogram | air::low population density, long-term | biosphere |  | direct - exhaust
Carbon monoxide, fossil | 5.2858e-05 | biosphere3 | None | kilogram | air::non-urban air or from high stacks | biosphere |  | direct - exhaust
Carbon monoxide, fossil | 5.3561e-05 | biosphere3 | None | kilogram | air::urban air close to ground | biosphere |  | direct - exhaust
Chromium | 4.4725e-10 | biosphere3 | None | kilogram | air::low population density, long-term | biosphere |  | direct - exhaust
Chromium | 1.1114e-10 | biosphere3 | None | kilogram | air::non-urban air or from high stacks | biosphere |  | direct - exhaust
Chromium | 6.8767e-11 | biosphere3 | None | kilogram | air::urban air close to ground | biosphere |  | direct - exhaust
Chromium VI | 8.957e-13 | biosphere3 | None | kilogram | air::low population density, long-term | biosphere |  | direct - exhaust
Chromium VI | 2.2257e-13 | biosphere3 | None | kilogram | air::non-urban air or from high stacks | biosphere |  | direct - exhaust
Chromium VI | 1.3772e-13 | biosphere3 | None | kilogram | air::urban air close to ground | biosphere |  | direct - exhaust
Copper | 1.1752e-09 | biosphere3 | None | kilogram | air::low population density, long-term | biosphere |  | energy storage
Copper | 2.9203e-10 | biosphere3 | None | kilogram | air::non-urban air or from high stacks | biosphere |  | energy storage
Copper | 1.807e-10 | biosphere3 | None | kilogram | air::urban air close to ground | biosphere |  | energy storage
Cyclohexane | 6.1081e-06 | biosphere3 | None | kilogram | air::low population density, long-term | biosphere |  | other
Cyclohexane | 3.3893e-06 | biosphere3 | None | kilogram | air::non-urban air or from high stacks | biosphere |  | other
Cyclohexane | 4.66e-06 | biosphere3 | None | kilogram | air::urban air close to ground | biosphere |  | other
Dinitrogen monoxide | 1.5173e-07 | biosphere3 | None | kilogram | air::low population density, long-term | biosphere |  | direct - exhaust
Dinitrogen monoxide | 3.7704e-08 | biosphere3 | None | kilogram | air::non-urban air or from high stacks | biosphere |  | direct - exhaust
Dinitrogen monoxide | 2.333e-08 | biosphere3 | None | kilogram | air::urban air close to ground | biosphere |  | direct - exhaust
Ethane | 1.7769e-05 | biosphere3 | None | kilogram | air::low population density, long-term | biosphere |  | other
Ethane | 9.8597e-06 | biosphere3 | None | kilogram | air::non-urban air or from high stacks | biosphere |  | other
Ethane | 1.3556e-05 | biosphere3 | None | kilogram | air::urban air close to ground | biosphere |  | other
Ethene | 4.0536e-05 | biosphere3 | None | kilogram | air::low population density, long-term | biosphere |  | other
Ethene | 2.2492e-05 | biosphere3 | None | kilogram | air::non-urban air or from high stacks | biosphere |  | other
Ethene | 3.0926e-05 | biosphere3 | None | kilogram | air::urban air close to ground | biosphere |  | other
Formaldehyde | 9.4398e-06 | biosphere3 | None | kilogram | air::low population density, long-term | biosphere |  | other
Formaldehyde | 5.238e-06 | biosphere3 | None | kilogram | air::non-urban air or from high stacks | biosphere |  | other
Formaldehyde | 7.2018e-06 | biosphere3 | None | kilogram | air::urban air close to ground | biosphere |  | other
Glider lightweighting | 0.00076957 | carculator db | GLO | kilogram |  | technosphere | glider lightweighting | glider
Heptane | 3.887e-06 | biosphere3 | None | kilogram | air::low population density, long-term | biosphere |  | other
Heptane | 2.1568e-06 | biosphere3 | None | kilogram | air::non-urban air or from high stacks | biosphere |  | other
Heptane | 2.9655e-06 | biosphere3 | None | kilogram | air::urban air close to ground | biosphere |  | other
Hexane | 8.8845e-06 | biosphere3 | None | kilogram | air::low population density, long-term | biosphere |  | other
Hexane | 4.9299e-06 | biosphere3 | None | kilogram | air::non-urban air or from high stacks | biosphere |  | other
Hexane | 6.7782e-06 | biosphere3 | None | kilogram | air::urban air close to ground | biosphere |  | other
Hydrocarbons, chlorinated | 0.00055645 | biosphere3 | None | kilogram | air::low population density, long-term | biosphere |  | other
Hydrocarbons, chlorinated | 0.00030841 | biosphere3 | None | kilogram | air::non-urban air or from high stacks | biosphere |  | other
Hydrocarbons, chlorinated | 0.000424 | biosphere3 | None | kilogram | air::urban air close to ground | biosphere |  | other
Lead | 2.8309e-08 | biosphere3 | None | kilogram | air::low population density, long-term | biosphere |  | direct - exhaust
Lead | 7.0345e-09 | biosphere3 | None | kilogram | air::non-urban air or from high stacks | biosphere |  | direct - exhaust
Lead | 4.4314e-09 | biosphere3 | None | kilogram | air::urban air close to ground | biosphere |  | direct - exhaust
Mercury | 2.4385e-10 | biosphere3 | None | kilogram | air::low population density, long-term | biosphere |  | direct - exhaust
Mercury | 6.0593e-11 | biosphere3 | None | kilogram | air::non-urban air or from high stacks | biosphere |  | direct - exhaust
Mercury | 3.7493e-11 | biosphere3 | None | kilogram | air::urban air close to ground | biosphere |  | direct - exhaust
Methane, fossil | 1.1693e-06 | biosphere3 | None | kilogram | air::low population density, long-term | biosphere |  | direct - exhaust
Methane, fossil | 2.9055e-07 | biosphere3 | None | kilogram | air::non-urban air or from high stacks | biosphere |  | direct - exhaust
Methane, fossil | 3.6251e-07 | biosphere3 | None | kilogram | air::urban air close to ground | biosphere |  | direct - exhaust
Methyl ethyl ketone | 5.5528e-07 | biosphere3 | None | kilogram | air::low population density, long-term | biosphere |  | other
Methyl ethyl ketone | 3.0812e-07 | biosphere3 | None | kilogram | air::non-urban air or from high stacks | biosphere |  | other
Methyl ethyl ketone | 4.2364e-07 | biosphere3 | None | kilogram | air::urban air close to ground | biosphere |  | other
NMVOC, non-methane volatile organic compounds, unspecified origin | 0.00028208 | biosphere3 | None | kilogram | air::low population density, long-term | biosphere |  | direct - exhaust
NMVOC, non-methane volatile organic compounds, unspecified origin | 0.00015652 | biosphere3 | None | kilogram | air::non-urban air or from high stacks | biosphere |  | direct - exhaust
NMVOC, non-methane volatile organic compounds, unspecified origin | 0.00021521 | biosphere3 | None | kilogram | air::urban air close to ground | biosphere |  | direct - exhaust
Nickel | 3.6399e-10 | biosphere3 | None | kilogram | air::low population density, long-term | biosphere |  | direct - exhaust
Nickel | 9.0446e-11 | biosphere3 | None | kilogram | air::non-urban air or from high stacks | biosphere |  | direct - exhaust
Nickel | 5.5964e-11 | biosphere3 | None | kilogram | air::urban air close to ground | biosphere |  | direct - exhaust
Nitrogen oxides | 1.116e-05 | biosphere3 | None | kilogram | air::low population density, long-term | biosphere |  | direct - exhaust
Nitrogen oxides | 2.773e-06 | biosphere3 | None | kilogram | air::non-urban air or from high stacks | biosphere |  | direct - exhaust
Nitrogen oxides | 2.4401e-06 | biosphere3 | None | kilogram | air::urban air close to ground | biosphere |  | direct - exhaust
PAH, polycyclic aromatic hydrocarbons | 9.7421e-10 | biosphere3 | None | kilogram | air::low population density, long-term | biosphere |  | direct - exhaust
PAH, polycyclic aromatic hydrocarbons | 2.4208e-10 | biosphere3 | None | kilogram | air::non-urban air or from high stacks | biosphere |  | direct - exhaust
PAH, polycyclic aromatic hydrocarbons | 1.4979e-10 | biosphere3 | None | kilogram | air::urban air close to ground | biosphere |  | direct - exhaust
Particulates, < 2.5 um | 6.4488e-07 | biosphere3 | None | kilogram | air::low population density, long-term | biosphere |  | direct - exhaust
Particulates, < 2.5 um | 1.6024e-07 | biosphere3 | None | kilogram | air::non-urban air or from high stacks | biosphere |  | direct - exhaust
Particulates, < 2.5 um | 9.9152e-08 | biosphere3 | None | kilogram | air::urban air close to ground | biosphere |  | direct - exhaust
Pentane | 1.2216e-05 | biosphere3 | None | kilogram | air::low population density, long-term | biosphere |  | other
Pentane | 6.7785e-06 | biosphere3 | None | kilogram | air::non-urban air or from high stacks | biosphere |  | other
Pentane | 9.32e-06 | biosphere3 | None | kilogram | air::urban air close to ground | biosphere |  | other
Propane | 3.887e-06 | biosphere3 | None | kilogram | air::low population density, long-term | biosphere |  | other
Propane | 2.1568e-06 | biosphere3 | None | kilogram | air::non-urban air or from high stacks | biosphere |  | other
Propane | 2.9655e-06 | biosphere3 | None | kilogram | air::urban air close to ground | biosphere |  | other
Propene | 2.1101e-05 | biosphere3 | None | kilogram | air::low population density, long-term | biosphere |  | other
Propene | 1.1708e-05 | biosphere3 | None | kilogram | air::non-urban air or from high stacks | biosphere |  | other
Propene | 1.6098e-05 | biosphere3 | None | kilogram | air::urban air close to ground | biosphere |  | other
Selenium | 5.6026e-12 | biosphere3 | None | kilogram | air::low population density, long-term | biosphere |  | direct - exhaust
Selenium | 1.3922e-12 | biosphere3 | None | kilogram | air::non-urban air or from high stacks | biosphere |  | direct - exhaust
Selenium | 8.6141e-13 | biosphere3 | None | kilogram | air::urban air close to ground | biosphere |  | direct - exhaust
Styrene | 5.5528e-06 | biosphere3 | None | kilogram | air::low population density, long-term | biosphere |  | other
Styrene | 3.0812e-06 | biosphere3 | None | kilogram | air::non-urban air or from high stacks | biosphere |  | other
Styrene | 4.2364e-06 | biosphere3 | None | kilogram | air::urban air close to ground | biosphere |  | other
Sulfur dioxide | 7.9515e-07 | biosphere3 | None | kilogram | air | biosphere |  | direct - exhaust
Toluene | 6.1081e-05 | biosphere3 | None | kilogram | air::low population density, long-term | biosphere |  | other
Toluene | 3.3893e-05 | biosphere3 | None | kilogram | air::non-urban air or from high stacks | biosphere |  | other
Toluene | 4.66e-05 | biosphere3 | None | kilogram | air::urban air close to ground | biosphere |  | other
Zinc | 6.0427e-08 | biosphere3 | None | kilogram | air::low population density, long-term | biosphere |  | direct - exhaust
Zinc | 1.5015e-08 | biosphere3 | None | kilogram | air::non-urban air or from high stacks | biosphere |  | direct - exhaust
Zinc | 9.2908e-09 | biosphere3 | None | kilogram | air::urban air close to ground | biosphere |  | direct - exhaust
m-Xylene | 2.9985e-05 | biosphere3 | None | kilogram | air::low population density, long-term | biosphere |  | other
m-Xylene | 1.6638e-05 | biosphere3 | None | kilogram | air::non-urban air or from high stacks | biosphere |  | other
m-Xylene | 2.2877e-05 | biosphere3 | None | kilogram | air::urban air close to ground | biosphere |  | other
maintenance, passenger car | 7.5304e-06 | carculator db | RER | unit |  | technosphere | passenger car maintenance | maintenance
market for brake wear emissions, passenger car | -7.4439e-06 | carculator db | GLO | kilogram |  | technosphere | brake wear emissions, passenger car | direct - non-exhaust
market for electric motor, electric passenger car | 0.00015153 | carculator db | GLO | kilogram |  | technosphere | electric motor, electric passenger car | powertrain
market for glider, passenger car | 0.006 | carculator db | GLO | kilogram |  | technosphere | glider, passenger car | glider
market for internal combustion engine, passenger car | 0.0010713 | carculator db | GLO | kilogram |  | technosphere | internal combustion engine, passenger car | powertrain
market for inverter, for electric passenger car | 4.3728e-05 | carculator db | GLO | kilogram |  | technosphere | inverter, for electric passenger car | energy storage
market for power distribution unit, for electric passenger car | 1.9435e-05 | carculator db | GLO | kilogram |  | technosphere | power distribution unit, for electric passenger car | energy storage
market for road | 0.00082733 | carculator db | GLO | meter-year |  | technosphere | road | road
market for road maintenance | 0.00129 | carculator db | RER | meter-year |  | technosphere | road maintenance | road
market for road wear emissions, passenger car | -1.557e-05 | carculator db | GLO | kilogram |  | technosphere | road wear emissions, passenger car | road
market for tyre wear emissions, passenger car | -1.8563e-05 | carculator db | GLO | kilogram |  | technosphere | tyre wear emissions, passenger car | direct - non-exhaust
market for used Li-ion battery | -0.000115 | carculator db | GLO | kilogram |  | technosphere | used Li-ion battery | other
market for used powertrain from electric passenger car, manual dismantling | -0.00021469 | carculator db | GLO | kilogram |  | technosphere | used powertrain from electric passenger car, manual dismantling | EoL
noise, octave 1, day time, rural | 0.10225 | biosphere3 | None | joule | octave 1::day time::rural | biosphere |  | direct - exhaust
noise, octave 1, day time, suburban | 0.053483 | biosphere3 | None | joule | octave 1::day time::suburban | biosphere |  | direct - exhaust
noise, octave 1, day time, urban | 0.040328 | biosphere3 | None | joule | octave 1::day time::urban | biosphere |  | direct - exhaust
noise, octave 2, day time, rural | 0.0083627 | biosphere3 | None | joule | octave 2::day time::rural | biosphere |  | direct - exhaust
noise, octave 2, day time, suburban | 0.0046728 | biosphere3 | None | joule | octave 2::day time::suburban | biosphere |  | direct - exhaust
noise, octave 2, day time, urban | 0.0045529 | biosphere3 | None | joule | octave 2::day time::urban | biosphere |  | direct - exhaust
noise, octave 3, day time, rural | 0.010881 | biosphere3 | None | joule | octave 3::day time::rural | biosphere |  | direct - exhaust
noise, octave 3, day time, suburban | 0.0028768 | biosphere3 | None | joule | octave 3::day time::suburban | biosphere |  | direct - exhaust
noise, octave 3, day time, urban | 0.0055911 | biosphere3 | None | joule | octave 3::day time::urban | biosphere |  | direct - exhaust
noise, octave 4, day time, rural | 0.029748 | biosphere3 | None | joule | octave 4::day time::rural | biosphere |  | direct - exhaust
noise, octave 4, day time, suburban | 0.010989 | biosphere3 | None | joule | octave 4::day time::suburban | biosphere |  | direct - exhaust
noise, octave 4, day time, urban | 0.002927 | biosphere3 | None | joule | octave 4::day time::urban | biosphere |  | direct - exhaust
noise, octave 5, day time, rural | 0.075604 | biosphere3 | None | joule | octave 5::day time::rural | biosphere |  | direct - exhaust
noise, octave 5, day time, suburban | 0.070463 | biosphere3 | None | joule | octave 5::day time::suburban | biosphere |  | direct - exhaust
noise, octave 5, day time, urban | 0.047671 | biosphere3 | None | joule | octave 5::day time::urban | biosphere |  | direct - exhaust
noise, octave 6, day time, rural | 0.13514 | biosphere3 | None | joule | octave 6::day time::rural | biosphere |  | direct - exhaust
noise, octave 6, day time, suburban | 0.1377 | biosphere3 | None | joule | octave 6::day time::suburban | biosphere |  | direct - exhaust
noise, octave 6, day time, urban | 0.043447 | biosphere3 | None | joule | octave 6::day time::urban | biosphere |  | direct - exhaust
noise, octave 7, day time, rural | 0.024508 | biosphere3 | None | joule | octave 7::day time::rural | biosphere |  | direct - exhaust
noise, octave 7, day time, suburban | 0.0026777 | biosphere3 | None | joule | octave 7::day time::suburban | biosphere |  | direct - exhaust
noise, octave 7, day time, urban | 0.0026989 | biosphere3 | None | joule | octave 7::day time::urban | biosphere |  | direct - exhaust
noise, octave 8, day time, rural | 0.006734 | biosphere3 | None | joule | octave 8::day time::rural | biosphere |  | direct - exhaust
noise, octave 8, day time, suburban | 0.0069881 | biosphere3 | None | joule | octave 8::day time::suburban | biosphere |  | direct - exhaust
noise, octave 8, day time, urban | 0.0048638 | biosphere3 | None | joule | octave 8::day time::urban | biosphere |  | direct - exhaust
o-Xylene | 1.2772e-05 | biosphere3 | None | kilogram | air::low population density, long-term | biosphere |  | other
o-Xylene | 7.0867e-06 | biosphere3 | None | kilogram | air::non-urban air or from high stacks | biosphere |  | other
o-Xylene | 9.7437e-06 | biosphere3 | None | kilogram | air::urban air close to ground | biosphere |  | other
polyethylene production, high density, granulate | 0.00017446 | carculator db | RER | kilogram |  | technosphere | polyethylene, high density, granulate | energy storage
treatment of used glider, passenger car, shredding | -0.0054049 | carculator db | GLO | kilogram |  | technosphere | used glider, passenger car | other
treatment of used internal combustion engine, passenger car, shredding | -0.0010713 | carculator db | GLO | kilogram |  | technosphere | used internal combustion engine, passenger car | other
fuel supply for gasoline vehicles, 2030 | 0.039757 | carculator db | RER | kilogram |  | technosphere | fuel | energy chain
transport, passenger car, gasoline hybrid, Medium SUV, 2030, EURO-6d | 1 | carculator db | RER | kilometer |  | production | transport, passenger car, EURO-6d | other
market for transport, freight train | 0.0014491 | ecoinvent | Europe without Switzerland | ton kilometer |  | technosphere | transport, freight train | other
market for transport, freight, lorry >32 metric ton, EURO4 | 0.00072457 | ecoinvent | RER | ton kilometer |  | technosphere | transport, freight, lorry >32 metric ton, EURO4 | other
Activity | transport, passenger car, gasoline hybrid, Medium SUV, 2040, EURO-6d
location | RER
production amount | 1
reference product | transport, passenger car, EURO-6d
type | process
unit | kilometer
worksheet name | None
source | Sacchi, R., Bauer, C., Cox, B. and Mutel, C. (in review) carculator: an open-source tool for prospective environmental and economic life cycle assessment of vehicles. When, Where and How can battery-electric vehicles help reduce greenhouse gas emissions? Submitted to Renewable and Sustainable Energy Reviews.
description | Cradle-to-grave life cycle inventory of the transport activity using a passenger car over 1 km. carculator is a open-source parametrized truck model that produces life cycle inventories for any desired set of parameters value (lifetime, occupancy rate, power, battery size, fuel blend, etc.): to produce your own inventories, go to https://github.com/romainsacchi/carculator or contact carculator@psi.ch.
special remark
comment | Combustion engine power: 75 [kW]. Electric motor power: 25 [kW]. Power share from combustion engine: 75 [%]. Km over lifetime: 200000 [km]. Yearly mileage: 12000 [km/year]. Autonomy on a full tank/battery: 930 [km]. Tank-to-wheel efficiency: 30 [%]. Tank-to-wheel energy consumption: 1548 [kj/km]. Fuel tank capacity: 400 [kWh]. Mass of battery: 23 [kg]. Curb mass (excl. driver and cargo): 1346 [kg]. Driving mass (incl. driver and cargo): 1486 [kg].
Exchanges
name | amount | database | location | unit | categories | type | reference product | tag
1-Pentene | 5.5516e-07 | biosphere3 | None | kilogram | air::low population density, long-term | biosphere |  | other
1-Pentene | 3.0808e-07 | biosphere3 | None | kilogram | air::non-urban air or from high stacks | biosphere |  | other
1-Pentene | 4.2362e-07 | biosphere3 | None | kilogram | air::urban air close to ground | biosphere |  | other
Acetaldehyde | 4.4413e-06 | biosphere3 | None | kilogram | air::low population density, long-term | biosphere |  | other
Acetaldehyde | 2.4647e-06 | biosphere3 | None | kilogram | air::non-urban air or from high stacks | biosphere |  | other
Acetaldehyde | 3.3889e-06 | biosphere3 | None | kilogram | air::urban air close to ground | biosphere |  | other
Acetone | 3.331e-06 | biosphere3 | None | kilogram | air::low population density, long-term | biosphere |  | other
Acetone | 1.8485e-06 | biosphere3 | None | kilogram | air::non-urban air or from high stacks | biosphere |  | other
Acetone | 2.5417e-06 | biosphere3 | None | kilogram | air::urban air close to ground | biosphere |  | other
Acrolein | 1.1103e-06 | biosphere3 | None | kilogram | air::low population density, long-term | biosphere |  | other
Acrolein | 6.1616e-07 | biosphere3 | None | kilogram | air::non-urban air or from high stacks | biosphere |  | other
Acrolein | 8.4723e-07 | biosphere3 | None | kilogram | air::urban air close to ground | biosphere |  | other
Ammonia | 9.0593e-06 | biosphere3 | None | kilogram | air::low population density, long-term | biosphere |  | direct - exhaust
Ammonia | 2.2249e-06 | biosphere3 | None | kilogram | air::non-urban air or from high stacks | biosphere |  | direct - exhaust
Ammonia | 1.3737e-06 | biosphere3 | None | kilogram | air::urban air close to ground | biosphere |  | direct - exhaust
Arsenic | 7.8239e-12 | biosphere3 | None | kilogram | air::low population density, long-term | biosphere |  | other
Arsenic | 1.9215e-12 | biosphere3 | None | kilogram | air::non-urban air or from high stacks | biosphere |  | other
Arsenic | 1.1864e-12 | biosphere3 | None | kilogram | air::urban air close to ground | biosphere |  | other
Battery BoP | 2.645e-05 | carculator db | GLO | kilogram |  | technosphere | Battery BoP | energy storage
Battery cell, NMC-622 | 8.855e-05 | carculator db | GLO | kilogram |  | technosphere | Battery cell | energy storage
Benzaldehyde | 1.1103e-06 | biosphere3 | None | kilogram | air::low population density, long-term | biosphere |  | other
Benzaldehyde | 6.1616e-07 | biosphere3 | None | kilogram | air::non-urban air or from high stacks | biosphere |  | other
Benzaldehyde | 8.4723e-07 | biosphere3 | None | kilogram | air::urban air close to ground | biosphere |  | other
Benzene | 4.4555e-06 | biosphere3 | None | kilogram | air::low population density, long-term | biosphere |  | direct - exhaust
Benzene | 2.4681e-06 | biosphere3 | None | kilogram | air::non-urban air or from high stacks | biosphere |  | direct - exhaust
Benzene | 3.5933e-06 | biosphere3 | None | kilogram | air::urban air close to ground | biosphere |  | direct - exhaust
Butane | 2.8868e-05 | biosphere3 | None | kilogram | air::low population density, long-term | biosphere |  | other
Butane | 1.602e-05 | biosphere3 | None | kilogram | air::non-urban air or from high stacks | biosphere |  | other
Butane | 2.2028e-05 | biosphere3 | None | kilogram | air::urban air close to ground | biosphere |  | other
Cadmium | 2.8148e-10 | biosphere3 | None | kilogram | air::low population density, long-term | biosphere |  | direct - exhaust
Cadmium | 6.9131e-11 | biosphere3 | None | kilogram | air::non-urban air or from high stacks | biosphere |  | direct - exhaust
Cadmium | 4.2682e-11 | biosphere3 | None | kilogram | air::urban air close to ground | biosphere |  | direct - exhaust
Carbon dioxide, fossil | 0.11125 | biosphere3 | None | kilogram | air | biosphere |  | direct - exhaust
Carbon dioxide, non-fossil | 0.0028936 | biosphere3 | None | kilogram | air | biosphere |  | direct - exhaust
Carbon monoxide, fossil | 0.00019818 | biosphere3 | None | kilogram | air::low population density, long-term | biosphere |  | direct - exhaust
Carbon monoxide, fossil | 4.8672e-05 | biosphere3 | None | kilogram | air::non-urban air or from high stacks | biosphere |  | direct - exhaust
Carbon monoxide, fossil | 5.0906e-05 | biosphere3 | None | kilogram | air::urban air close to ground | biosphere |  | direct - exhaust
Chromium | 4.1668e-10 | biosphere3 | None | kilogram | air::low population density, long-term | biosphere |  | direct - exhaust
Chromium | 1.0234e-10 | biosphere3 | None | kilogram | air::non-urban air or from high stacks | biosphere |  | direct - exhaust
Chromium | 6.3183e-11 | biosphere3 | None | kilogram | air::urban air close to ground | biosphere |  | direct - exhaust
Chromium VI | 8.3448e-13 | biosphere3 | None | kilogram | air::low population density, long-term | biosphere |  | direct - exhaust
Chromium VI | 2.0494e-13 | biosphere3 | None | kilogram | air::non-urban air or from high stacks | biosphere |  | direct - exhaust
Chromium VI | 1.2653e-13 | biosphere3 | None | kilogram | air::urban air close to ground | biosphere |  | direct - exhaust
Copper | 1.0949e-09 | biosphere3 | None | kilogram | air::low population density, long-term | biosphere |  | energy storage
Copper | 2.689e-10 | biosphere3 | None | kilogram | air::non-urban air or from high stacks | biosphere |  | energy storage
Copper | 1.6602e-10 | biosphere3 | None | kilogram | air::urban air close to ground | biosphere |  | energy storage
Cyclohexane | 6.1068e-06 | biosphere3 | None | kilogram | air::low population density, long-term | biosphere |  | other
Cyclohexane | 3.3889e-06 | biosphere3 | None | kilogram | air::non-urban air or from high stacks | biosphere |  | other
Cyclohexane | 4.6598e-06 | biosphere3 | None | kilogram | air::urban air close to ground | biosphere |  | other
Dinitrogen monoxide | 1.4136e-07 | biosphere3 | None | kilogram | air::low population density, long-term | biosphere |  | direct - exhaust
Dinitrogen monoxide | 3.4718e-08 | biosphere3 | None | kilogram | air::non-urban air or from high stacks | biosphere |  | direct - exhaust
Dinitrogen monoxide | 2.1435e-08 | biosphere3 | None | kilogram | air::urban air close to ground | biosphere |  | direct - exhaust
Ethane | 1.7765e-05 | biosphere3 | None | kilogram | air::low population density, long-term | biosphere |  | other
Ethane | 9.8586e-06 | biosphere3 | None | kilogram | air::non-urban air or from high stacks | biosphere |  | other
Ethane | 1.3556e-05 | biosphere3 | None | kilogram | air::urban air close to ground | biosphere |  | other
Ethene | 4.0527e-05 | biosphere3 | None | kilogram | air::low population density, long-term | biosphere |  | other
Ethene | 2.249e-05 | biosphere3 | None | kilogram | air::non-urban air or from high stacks | biosphere |  | other
Ethene | 3.0924e-05 | biosphere3 | None | kilogram | air::urban air close to ground | biosphere |  | other
Formaldehyde | 9.4378e-06 | biosphere3 | None | kilogram | air::low population density, long-term | biosphere |  | other
Formaldehyde | 5.2374e-06 | biosphere3 | None | kilogram | air::non-urban air or from high stacks | biosphere |  | other
Formaldehyde | 7.2015e-06 | biosphere3 | None | kilogram | air::urban air close to ground | biosphere |  | other
Glider lightweighting | 0.0009 | carculator db | GLO | kilogram |  | technosphere | glider lightweighting | glider
Heptane | 3.8861e-06 | biosphere3 | None | kilogram | air::low population density, long-term | biosphere |  | other
Heptane | 2.1566e-06 | biosphere3 | None | kilogram | air::non-urban air or from high stacks | biosphere |  | other
Heptane | 2.9653e-06 | biosphere3 | None | kilogram | air::urban air close to ground | biosphere |  | other
Hexane | 8.8826e-06 | biosphere3 | None | kilogram | air::low population density, long-term | biosphere |  | other
Hexane | 4.9293e-06 | biosphere3 | None | kilogram | air::non-urban air or from high stacks | biosphere |  | other
Hexane | 6.7779e-06 | biosphere3 | None | kilogram | air::urban air close to ground | biosphere |  | other
Hydrocarbons, chlorinated | 0.00055625 | biosphere3 | None | kilogram | air::low population density, long-term | biosphere |  | other
Hydrocarbons, chlorinated | 0.00030835 | biosphere3 | None | kilogram | air::non-urban air or from high stacks | biosphere |  | other
Hydrocarbons, chlorinated | 0.00042396 | biosphere3 | None | kilogram | air::urban air close to ground | biosphere |  | other
Lead | 2.6374e-08 | biosphere3 | None | kilogram | air::low population density, long-term | biosphere |  | direct - exhaust
Lead | 6.4774e-09 | biosphere3 | None | kilogram | air::non-urban air or from high stacks | biosphere |  | direct - exhaust
Lead | 4.0779e-09 | biosphere3 | None | kilogram | air::urban air close to ground | biosphere |  | direct - exhaust
Mercury | 2.2718e-10 | biosphere3 | None | kilogram | air::low population density, long-term | biosphere |  | direct - exhaust
Mercury | 5.5795e-11 | biosphere3 | None | kilogram | air::non-urban air or from high stacks | biosphere |  | direct - exhaust
Mercury | 3.4448e-11 | biosphere3 | None | kilogram | air::urban air close to ground | biosphere |  | direct - exhaust
Methane, fossil | 1.0894e-06 | biosphere3 | None | kilogram | air::low population density, long-term | biosphere |  | direct - exhaust
Methane, fossil | 2.6755e-07 | biosphere3 | None | kilogram | air::non-urban air or from high stacks | biosphere |  | direct - exhaust
Methane, fossil | 3.4792e-07 | biosphere3 | None | kilogram | air::urban air close to ground | biosphere |  | direct - exhaust
Methyl ethyl ketone | 5.5516e-07 | biosphere3 | None | kilogram | air::low population density, long-term | biosphere |  | other
Methyl ethyl ketone | 3.0808e-07 | biosphere3 | None | kilogram | air::non-urban air or from high stacks | biosphere |  | other
Methyl ethyl ketone | 4.2362e-07 | biosphere3 | None | kilogram | air::urban air close to ground | biosphere |  | other
NMVOC, non-methane volatile organic compounds, unspecified origin | 0.00028202 | biosphere3 | None | kilogram | air::low population density, long-term | biosphere |  | direct - exhaust
NMVOC, non-methane volatile organic compounds, unspecified origin | 0.00015651 | biosphere3 | None | kilogram | air::non-urban air or from high stacks | biosphere |  | direct - exhaust
NMVOC, non-methane volatile organic compounds, unspecified origin | 0.0002152 | biosphere3 | None | kilogram | air::urban air close to ground | biosphere |  | direct - exhaust
Nickel | 3.3911e-10 | biosphere3 | None | kilogram | air::low population density, long-term | biosphere |  | direct - exhaust
Nickel | 8.3284e-11 | biosphere3 | None | kilogram | air::non-urban air or from high stacks | biosphere |  | direct - exhaust
Nickel | 5.142e-11 | biosphere3 | None | kilogram | air::urban air close to ground | biosphere |  | direct - exhaust
Nitrogen oxides | 1.0397e-05 | biosphere3 | None | kilogram | air::low population density, long-term | biosphere |  | direct - exhaust
Nitrogen oxides | 2.5534e-06 | biosphere3 | None | kilogram | air::non-urban air or from high stacks | biosphere |  | direct - exhaust
Nitrogen oxides | 2.3008e-06 | biosphere3 | None | kilogram | air::urban air close to ground | biosphere |  | direct - exhaust
PAH, polycyclic aromatic hydrocarbons | 9.0762e-10 | biosphere3 | None | kilogram | air::low population density, long-term | biosphere |  | direct - exhaust
PAH, polycyclic aromatic hydrocarbons | 2.2291e-10 | biosphere3 | None | kilogram | air::non-urban air or from high stacks | biosphere |  | direct - exhaust
PAH, polycyclic aromatic hydrocarbons | 1.3762e-10 | biosphere3 | None | kilogram | air::urban air close to ground | biosphere |  | direct - exhaust
Particulates, < 2.5 um | 6.008e-07 | biosphere3 | None | kilogram | air::low population density, long-term | biosphere |  | direct - exhaust
Particulates, < 2.5 um | 1.4755e-07 | biosphere3 | None | kilogram | air::non-urban air or from high stacks | biosphere |  | direct - exhaust
Particulates, < 2.5 um | 9.1101e-08 | biosphere3 | None | kilogram | air::urban air close to ground | biosphere |  | direct - exhaust
Pentane | 1.2214e-05 | biosphere3 | None | kilogram | air::low population density, long-term | biosphere |  | other
Pentane | 6.7778e-06 | biosphere3 | None | kilogram | air::non-urban air or from high stacks | biosphere |  | other
Pentane | 9.3196e-06 | biosphere3 | None | kilogram | air::urban air close to ground | biosphere |  | other
Propane | 3.8861e-06 | biosphere3 | None | kilogram | air::low population density, long-term | biosphere |  | other
Propane | 2.1566e-06 | biosphere3 | None | kilogram | air::non-urban air or from high stacks | biosphere |  | other
Propane | 2.9653e-06 | biosphere3 | None | kilogram | air::urban air close to ground | biosphere |  | other
Propene | 2.1096e-05 | biosphere3 | None | kilogram | air::low population density, long-term | biosphere |  | other
Propene | 1.1707e-05 | biosphere3 | None | kilogram | air::non-urban air or from high stacks | biosphere |  | other
Propene | 1.6097e-05 | biosphere3 | None | kilogram | air::urban air close to ground | biosphere |  | other
Selenium | 5.2196e-12 | biosphere3 | None | kilogram | air::low population density, long-term | biosphere |  | direct - exhaust
Selenium | 1.2819e-12 | biosphere3 | None | kilogram | air::non-urban air or from high stacks | biosphere |  | direct - exhaust
Selenium | 7.9147e-13 | biosphere3 | None | kilogram | air::urban air close to ground | biosphere |  | direct - exhaust
Styrene | 5.5516e-06 | biosphere3 | None | kilogram | air::low population density, long-term | biosphere |  | other
Styrene | 3.0808e-06 | biosphere3 | None | kilogram | air::non-urban air or from high stacks | biosphere |  | other
Styrene | 4.2362e-06 | biosphere3 | None | kilogram | air::urban air close to ground | biosphere |  | other
Sulfur dioxide | 7.3815e-07 | biosphere3 | None | kilogram | air | biosphere |  | direct - exhaust
Toluene | 6.1068e-05 | biosphere3 | None | kilogram | air::low population density, long-term | biosphere |  | other
Toluene | 3.3889e-05 | biosphere3 | None | kilogram | air::non-urban air or from high stacks | biosphere |  | other
Toluene | 4.6598e-05 | biosphere3 | None | kilogram | air::urban air close to ground | biosphere |  | other
Zinc | 5.6297e-08 | biosphere3 | None | kilogram | air::low population density, long-term | biosphere |  | direct - exhaust
Zinc | 1.3826e-08 | biosphere3 | None | kilogram | air::non-urban air or from high stacks | biosphere |  | direct - exhaust
Zinc | 8.5364e-09 | biosphere3 | None | kilogram | air::urban air close to ground | biosphere |  | direct - exhaust
m-Xylene | 2.9979e-05 | biosphere3 | None | kilogram | air::low population density, long-term | biosphere |  | other
m-Xylene | 1.6636e-05 | biosphere3 | None | kilogram | air::non-urban air or from high stacks | biosphere |  | other
m-Xylene | 2.2875e-05 | biosphere3 | None | kilogram | air::urban air close to ground | biosphere |  | other
maintenance, passenger car | 7.2405e-06 | carculator db | RER | unit |  | technosphere | passenger car maintenance | maintenance
market for brake wear emissions, passenger car | -7.1283e-06 | carculator db | GLO | kilogram |  | technosphere | brake wear emissions, passenger car | direct - non-exhaust
market for electric motor, electric passenger car | 0.00013813 | carculator db | GLO | kilogram |  | technosphere | electric motor, electric passenger car | powertrain
market for glider, passenger car | 0.006 | carculator db | GLO | kilogram |  | technosphere | glider, passenger car | glider
market for internal combustion engine, passenger car | 0.00099871 | carculator db | GLO | kilogram |  | technosphere | internal combustion engine, passenger car | powertrain
market for inverter, for electric passenger car | 4.275e-05 | carculator db | GLO | kilogram |  | technosphere | inverter, for electric passenger car | energy storage
market for power distribution unit, for electric passenger car | 1.9e-05 | carculator db | GLO | kilogram |  | technosphere | power distribution unit, for electric passenger car | energy storage
market for road | 0.00079838 | carculator db | GLO | meter-year |  | technosphere | road | road
market for road maintenance | 0.00129 | carculator db | RER | meter-year |  | technosphere | road maintenance | road
market for road wear emissions, passenger car | -1.5162e-05 | carculator db | GLO | kilogram |  | technosphere | road wear emissions, passenger car | road
market for tyre wear emissions, passenger car | -1.8194e-05 | carculator db | GLO | kilogram |  | technosphere | tyre wear emissions, passenger car | direct - non-exhaust
market for used Li-ion battery | -0.000115 | carculator db | GLO | kilogram |  | technosphere | used Li-ion battery | other
market for used powertrain from electric passenger car, manual dismantling | -0.00019988 | carculator db | GLO | kilogram |  | technosphere | used powertrain from electric passenger car, manual dismantling | EoL
noise, octave 1, day time, rural | 0.10225 | biosphere3 | None | joule | octave 1::day time::rural | biosphere |  | direct - exhaust
noise, octave 1, day time, suburban | 0.053483 | biosphere3 | None | joule | octave 1::day time::suburban | biosphere |  | direct - exhaust
noise, octave 1, day time, urban | 0.040328 | biosphere3 | None | joule | octave 1::day time::urban | biosphere |  | direct - exhaust
noise, octave 2, day time, rural | 0.0083627 | biosphere3 | None | joule | octave 2::day time::rural | biosphere |  | direct - exhaust
noise, octave 2, day time, suburban | 0.0046728 | biosphere3 | None | joule | octave 2::day time::suburban | biosphere |  | direct - exhaust
noise, octave 2, day time, urban | 0.0045529 | biosphere3 | None | joule | octave 2::day time::urban | biosphere |  | direct - exhaust
noise, octave 3, day time, rural | 0.010881 | biosphere3 | None | joule | octave 3::day time::rural | biosphere |  | direct - exhaust
noise, octave 3, day time, suburban | 0.0028768 | biosphere3 | None | joule | octave 3::day time::suburban | biosphere |  | direct - exhaust
noise, octave 3, day time, urban | 0.0055911 | biosphere3 | None | joule | octave 3::day time::urban | biosphere |  | direct - exhaust
noise, octave 4, day time, rural | 0.029748 | biosphere3 | None | joule | octave 4::day time::rural | biosphere |  | direct - exhaust
noise, octave 4, day time, suburban | 0.010989 | biosphere3 | None | joule | octave 4::day time::suburban | biosphere |  | direct - exhaust
noise, octave 4, day time, urban | 0.002927 | biosphere3 | None | joule | octave 4::day time::urban | biosphere |  | direct - exhaust
noise, octave 5, day time, rural | 0.075604 | biosphere3 | None | joule | octave 5::day time::rural | biosphere |  | direct - exhaust
noise, octave 5, day time, suburban | 0.070463 | biosphere3 | None | joule | octave 5::day time::suburban | biosphere |  | direct - exhaust
noise, octave 5, day time, urban | 0.047671 | biosphere3 | None | joule | octave 5::day time::urban | biosphere |  | direct - exhaust
noise, octave 6, day time, rural | 0.13514 | biosphere3 | None | joule | octave 6::day time::rural | biosphere |  | direct - exhaust
noise, octave 6, day time, suburban | 0.1377 | biosphere3 | None | joule | octave 6::day time::suburban | biosphere |  | direct - exhaust
noise, octave 6, day time, urban | 0.043447 | biosphere3 | None | joule | octave 6::day time::urban | biosphere |  | direct - exhaust
noise, octave 7, day time, rural | 0.024508 | biosphere3 | None | joule | octave 7::day time::rural | biosphere |  | direct - exhaust
noise, octave 7, day time, suburban | 0.0026777 | biosphere3 | None | joule | octave 7::day time::suburban | biosphere |  | direct - exhaust
noise, octave 7, day time, urban | 0.0026989 | biosphere3 | None | joule | octave 7::day time::urban | biosphere |  | direct - exhaust
noise, octave 8, day time, rural | 0.006734 | biosphere3 | None | joule | octave 8::day time::rural | biosphere |  | direct - exhaust
noise, octave 8, day time, suburban | 0.0069881 | biosphere3 | None | joule | octave 8::day time::suburban | biosphere |  | direct - exhaust
noise, octave 8, day time, urban | 0.0048638 | biosphere3 | None | joule | octave 8::day time::urban | biosphere |  | direct - exhaust
o-Xylene | 1.2769e-05 | biosphere3 | None | kilogram | air::low population density, long-term | biosphere |  | other
o-Xylene | 7.0859e-06 | biosphere3 | None | kilogram | air::non-urban air or from high stacks | biosphere |  | other
o-Xylene | 9.7432e-06 | biosphere3 | None | kilogram | air::urban air close to ground | biosphere |  | other
polyethylene production, high density, granulate | 0.00015017 | carculator db | RER | kilogram |  | technosphere | polyethylene, high density, granulate | energy storage
treatment of used glider, passenger car, shredding | -0.0052502 | carculator db | GLO | kilogram |  | technosphere | used glider, passenger car | other
treatment of used internal combustion engine, passenger car, shredding | -0.00099871 | carculator db | GLO | kilogram |  | technosphere | used internal combustion engine, passenger car | other
fuel supply for gasoline vehicles, 2040 | 0.036908 | carculator db | RER | kilogram |  | technosphere | fuel | energy chain
transport, passenger car, gasoline hybrid, Medium SUV, 2040, EURO-6d | 1 | carculator db | RER | kilometer |  | production | transport, passenger car, EURO-6d | other
market for transport, freight train | 0.0014298 | ecoinvent | Europe without Switzerland | ton kilometer |  | technosphere | transport, freight train | other
market for transport, freight, lorry >32 metric ton, EURO4 | 0.00071489 | ecoinvent | RER | ton kilometer |  | technosphere | transport, freight, lorry >32 metric ton, EURO4 | other
Activity | transport, passenger car, gasoline hybrid, Medium SUV, 2050, EURO-6d
location | RER
production amount | 1
reference product | transport, passenger car, EURO-6d
type | process
unit | kilometer
worksheet name | None
source | Sacchi, R., Bauer, C., Cox, B. and Mutel, C. (in review) carculator: an open-source tool for prospective environmental and economic life cycle assessment of vehicles. When, Where and How can battery-electric vehicles help reduce greenhouse gas emissions? Submitted to Renewable and Sustainable Energy Reviews.
description | Cradle-to-grave life cycle inventory of the transport activity using a passenger car over 1 km. carculator is a open-source parametrized truck model that produces life cycle inventories for any desired set of parameters value (lifetime, occupancy rate, power, battery size, fuel blend, etc.): to produce your own inventories, go to https://github.com/romainsacchi/carculator or contact carculator@psi.ch.
special remark
comment | Combustion engine power: 75 [kW]. Electric motor power: 25 [kW]. Power share from combustion engine: 75 [%]. Km over lifetime: 200000 [km]. Yearly mileage: 12000 [km/year]. Autonomy on a full tank/battery: 930 [km]. Tank-to-wheel efficiency: 30 [%]. Tank-to-wheel energy consumption: 1548 [kj/km]. Fuel tank capacity: 400 [kWh]. Mass of battery: 23 [kg]. Curb mass (excl. driver and cargo): 1346 [kg]. Driving mass (incl. driver and cargo): 1486 [kg].
Exchanges
name | amount | database | location | unit | categories | type | reference product | tag
1-Pentene | 5.5516e-07 | biosphere3 | None | kilogram | air::low population density, long-term | biosphere |  | other
1-Pentene | 3.0808e-07 | biosphere3 | None | kilogram | air::non-urban air or from high stacks | biosphere |  | other
1-Pentene | 4.2362e-07 | biosphere3 | None | kilogram | air::urban air close to ground | biosphere |  | other
Acetaldehyde | 4.4413e-06 | biosphere3 | None | kilogram | air::low population density, long-term | biosphere |  | other
Acetaldehyde | 2.4647e-06 | biosphere3 | None | kilogram | air::non-urban air or from high stacks | biosphere |  | other
Acetaldehyde | 3.3889e-06 | biosphere3 | None | kilogram | air::urban air close to ground | biosphere |  | other
Acetone | 3.331e-06 | biosphere3 | None | kilogram | air::low population density, long-term | biosphere |  | other
Acetone | 1.8485e-06 | biosphere3 | None | kilogram | air::non-urban air or from high stacks | biosphere |  | other
Acetone | 2.5417e-06 | biosphere3 | None | kilogram | air::urban air close to ground | biosphere |  | other
Acrolein | 1.1103e-06 | biosphere3 | None | kilogram | air::low population density, long-term | biosphere |  | other
Acrolein | 6.1616e-07 | biosphere3 | None | kilogram | air::non-urban air or from high stacks | biosphere |  | other
Acrolein | 8.4723e-07 | biosphere3 | None | kilogram | air::urban air close to ground | biosphere |  | other
Ammonia | 9.0593e-06 | biosphere3 | None | kilogram | air::low population density, long-term | biosphere |  | direct - exhaust
Ammonia | 2.2249e-06 | biosphere3 | None | kilogram | air::non-urban air or from high stacks | biosphere |  | direct - exhaust
Ammonia | 1.3737e-06 | biosphere3 | None | kilogram | air::urban air close to ground | biosphere |  | direct - exhaust
Arsenic | 7.8239e-12 | biosphere3 | None | kilogram | air::low population density, long-term | biosphere |  | other
Arsenic | 1.9215e-12 | biosphere3 | None | kilogram | air::non-urban air or from high stacks | biosphere |  | other
Arsenic | 1.1864e-12 | biosphere3 | None | kilogram | air::urban air close to ground | biosphere |  | other
Battery BoP | 2.3e-05 | carculator db | GLO | kilogram |  | technosphere | Battery BoP | energy storage
Battery cell, NMC-622 | 9.2e-05 | carculator db | GLO | kilogram |  | technosphere | Battery cell | energy storage
Benzaldehyde | 1.1103e-06 | biosphere3 | None | kilogram | air::low population density, long-term | biosphere |  | other
Benzaldehyde | 6.1616e-07 | biosphere3 | None | kilogram | air::non-urban air or from high stacks | biosphere |  | other
Benzaldehyde | 8.4723e-07 | biosphere3 | None | kilogram | air::urban air close to ground | biosphere |  | other
Benzene | 4.4555e-06 | biosphere3 | None | kilogram | air::low population density, long-term | biosphere |  | direct - exhaust
Benzene | 2.4681e-06 | biosphere3 | None | kilogram | air::non-urban air or from high stacks | biosphere |  | direct - exhaust
Benzene | 3.5933e-06 | biosphere3 | None | kilogram | air::urban air close to ground | biosphere |  | direct - exhaust
Butane | 2.8868e-05 | biosphere3 | None | kilogram | air::low population density, long-term | biosphere |  | other
Butane | 1.602e-05 | biosphere3 | None | kilogram | air::non-urban air or from high stacks | biosphere |  | other
Butane | 2.2028e-05 | biosphere3 | None | kilogram | air::urban air close to ground | biosphere |  | other
Cadmium | 2.8148e-10 | biosphere3 | None | kilogram | air::low population density, long-term | biosphere |  | direct - exhaust
Cadmium | 6.9131e-11 | biosphere3 | None | kilogram | air::non-urban air or from high stacks | biosphere |  | direct - exhaust
Cadmium | 4.2682e-11 | biosphere3 | None | kilogram | air::urban air close to ground | biosphere |  | direct - exhaust
Carbon dioxide, fossil | 0.11125 | biosphere3 | None | kilogram | air | biosphere |  | direct - exhaust
Carbon dioxide, non-fossil | 0.0028936 | biosphere3 | None | kilogram | air | biosphere |  | direct - exhaust
Carbon monoxide, fossil | 0.00019818 | biosphere3 | None | kilogram | air::low population density, long-term | biosphere |  | direct - exhaust
Carbon monoxide, fossil | 4.8672e-05 | biosphere3 | None | kilogram | air::non-urban air or from high stacks | biosphere |  | direct - exhaust
Carbon monoxide, fossil | 5.0906e-05 | biosphere3 | None | kilogram | air::urban air close to ground | biosphere |  | direct - exhaust
Chromium | 4.1668e-10 | biosphere3 | None | kilogram | air::low population density, long-term | biosphere |  | direct - exhaust
Chromium | 1.0234e-10 | biosphere3 | None | kilogram | air::non-urban air or from high stacks | biosphere |  | direct - exhaust
Chromium | 6.3183e-11 | biosphere3 | None | kilogram | air::urban air close to ground | biosphere |  | direct - exhaust
Chromium VI | 8.3448e-13 | biosphere3 | None | kilogram | air::low population density, long-term | biosphere |  | direct - exhaust
Chromium VI | 2.0494e-13 | biosphere3 | None | kilogram | air::non-urban air or from high stacks | biosphere |  | direct - exhaust
Chromium VI | 1.2653e-13 | biosphere3 | None | kilogram | air::urban air close to ground | biosphere |  | direct - exhaust
Copper | 1.0949e-09 | biosphere3 | None | kilogram | air::low population density, long-term | biosphere |  | energy storage
Copper | 2.689e-10 | biosphere3 | None | kilogram | air::non-urban air or from high stacks | biosphere |  | energy storage
Copper | 1.6602e-10 | biosphere3 | None | kilogram | air::urban air close to ground | biosphere |  | energy storage
Cyclohexane | 6.1068e-06 | biosphere3 | None | kilogram | air::low population density, long-term | biosphere |  | other
Cyclohexane | 3.3889e-06 | biosphere3 | None | kilogram | air::non-urban air or from high stacks | biosphere |  | other
Cyclohexane | 4.6598e-06 | biosphere3 | None | kilogram | air::urban air close to ground | biosphere |  | other
Dinitrogen monoxide | 1.4136e-07 | biosphere3 | None | kilogram | air::low population density, long-term | biosphere |  | direct - exhaust
Dinitrogen monoxide | 3.4718e-08 | biosphere3 | None | kilogram | air::non-urban air or from high stacks | biosphere |  | direct - exhaust
Dinitrogen monoxide | 2.1435e-08 | biosphere3 | None | kilogram | air::urban air close to ground | biosphere |  | direct - exhaust
Ethane | 1.7765e-05 | biosphere3 | None | kilogram | air::low population density, long-term | biosphere |  | other
Ethane | 9.8586e-06 | biosphere3 | None | kilogram | air::non-urban air or from high stacks | biosphere |  | other
Ethane | 1.3556e-05 | biosphere3 | None | kilogram | air::urban air close to ground | biosphere |  | other
Ethene | 4.0527e-05 | biosphere3 | None | kilogram | air::low population density, long-term | biosphere |  | other
Ethene | 2.249e-05 | biosphere3 | None | kilogram | air::non-urban air or from high stacks | biosphere |  | other
Ethene | 3.0924e-05 | biosphere3 | None | kilogram | air::urban air close to ground | biosphere |  | other
Formaldehyde | 9.4378e-06 | biosphere3 | None | kilogram | air::low population density, long-term | biosphere |  | other
Formaldehyde | 5.2374e-06 | biosphere3 | None | kilogram | air::non-urban air or from high stacks | biosphere |  | other
Formaldehyde | 7.2015e-06 | biosphere3 | None | kilogram | air::urban air close to ground | biosphere |  | other
Glider lightweighting | 0.0009 | carculator db | GLO | kilogram |  | technosphere | glider lightweighting | glider
Heptane | 3.8861e-06 | biosphere3 | None | kilogram | air::low population density, long-term | biosphere |  | other
Heptane | 2.1566e-06 | biosphere3 | None | kilogram | air::non-urban air or from high stacks | biosphere |  | other
Heptane | 2.9653e-06 | biosphere3 | None | kilogram | air::urban air close to ground | biosphere |  | other
Hexane | 8.8826e-06 | biosphere3 | None | kilogram | air::low population density, long-term | biosphere |  | other
Hexane | 4.9293e-06 | biosphere3 | None | kilogram | air::non-urban air or from high stacks | biosphere |  | other
Hexane | 6.7779e-06 | biosphere3 | None | kilogram | air::urban air close to ground | biosphere |  | other
Hydrocarbons, chlorinated | 0.00055625 | biosphere3 | None | kilogram | air::low population density, long-term | biosphere |  | other
Hydrocarbons, chlorinated | 0.00030835 | biosphere3 | None | kilogram | air::non-urban air or from high stacks | biosphere |  | other
Hydrocarbons, chlorinated | 0.00042396 | biosphere3 | None | kilogram | air::urban air close to ground | biosphere |  | other
Lead | 2.6374e-08 | biosphere3 | None | kilogram | air::low population density, long-term | biosphere |  | direct - exhaust
Lead | 6.4774e-09 | biosphere3 | None | kilogram | air::non-urban air or from high stacks | biosphere |  | direct - exhaust
Lead | 4.0779e-09 | biosphere3 | None | kilogram | air::urban air close to ground | biosphere |  | direct - exhaust
Mercury | 2.2718e-10 | biosphere3 | None | kilogram | air::low population density, long-term | biosphere |  | direct - exhaust
Mercury | 5.5795e-11 | biosphere3 | None | kilogram | air::non-urban air or from high stacks | biosphere |  | direct - exhaust
Mercury | 3.4448e-11 | biosphere3 | None | kilogram | air::urban air close to ground | biosphere |  | direct - exhaust
Methane, fossil | 1.0894e-06 | biosphere3 | None | kilogram | air::low population density, long-term | biosphere |  | direct - exhaust
Methane, fossil | 2.6755e-07 | biosphere3 | None | kilogram | air::non-urban air or from high stacks | biosphere |  | direct - exhaust
Methane, fossil | 3.4792e-07 | biosphere3 | None | kilogram | air::urban air close to ground | biosphere |  | direct - exhaust
Methyl ethyl ketone | 5.5516e-07 | biosphere3 | None | kilogram | air::low population density, long-term | biosphere |  | other
Methyl ethyl ketone | 3.0808e-07 | biosphere3 | None | kilogram | air::non-urban air or from high stacks | biosphere |  | other
Methyl ethyl ketone | 4.2362e-07 | biosphere3 | None | kilogram | air::urban air close to ground | biosphere |  | other
NMVOC, non-methane volatile organic compounds, unspecified origin | 0.00028202 | biosphere3 | None | kilogram | air::low population density, long-term | biosphere |  | direct - exhaust
NMVOC, non-methane volatile organic compounds, unspecified origin | 0.00015651 | biosphere3 | None | kilogram | air::non-urban air or from high stacks | biosphere |  | direct - exhaust
NMVOC, non-methane volatile organic compounds, unspecified origin | 0.0002152 | biosphere3 | None | kilogram | air::urban air close to ground | biosphere |  | direct - exhaust
Nickel | 3.3911e-10 | biosphere3 | None | kilogram | air::low population density, long-term | biosphere |  | direct - exhaust
Nickel | 8.3284e-11 | biosphere3 | None | kilogram | air::non-urban air or from high stacks | biosphere |  | direct - exhaust
Nickel | 5.142e-11 | biosphere3 | None | kilogram | air::urban air close to ground | biosphere |  | direct - exhaust
Nitrogen oxides | 1.0397e-05 | biosphere3 | None | kilogram | air::low population density, long-term | biosphere |  | direct - exhaust
Nitrogen oxides | 2.5534e-06 | biosphere3 | None | kilogram | air::non-urban air or from high stacks | biosphere |  | direct - exhaust
Nitrogen oxides | 2.3008e-06 | biosphere3 | None | kilogram | air::urban air close to ground | biosphere |  | direct - exhaust
PAH, polycyclic aromatic hydrocarbons | 9.0762e-10 | biosphere3 | None | kilogram | air::low population density, long-term | biosphere |  | direct - exhaust
PAH, polycyclic aromatic hydrocarbons | 2.2291e-10 | biosphere3 | None | kilogram | air::non-urban air or from high stacks | biosphere |  | direct - exhaust
PAH, polycyclic aromatic hydrocarbons | 1.3762e-10 | biosphere3 | None | kilogram | air::urban air close to ground | biosphere |  | direct - exhaust
Particulates, < 2.5 um | 6.008e-07 | biosphere3 | None | kilogram | air::low population density, long-term | biosphere |  | direct - exhaust
Particulates, < 2.5 um | 1.4755e-07 | biosphere3 | None | kilogram | air::non-urban air or from high stacks | biosphere |  | direct - exhaust
Particulates, < 2.5 um | 9.1101e-08 | biosphere3 | None | kilogram | air::urban air close to ground | biosphere |  | direct - exhaust
Pentane | 1.2214e-05 | biosphere3 | None | kilogram | air::low population density, long-term | biosphere |  | other
Pentane | 6.7778e-06 | biosphere3 | None | kilogram | air::non-urban air or from high stacks | biosphere |  | other
Pentane | 9.3196e-06 | biosphere3 | None | kilogram | air::urban air close to ground | biosphere |  | other
Propane | 3.8861e-06 | biosphere3 | None | kilogram | air::low population density, long-term | biosphere |  | other
Propane | 2.1566e-06 | biosphere3 | None | kilogram | air::non-urban air or from high stacks | biosphere |  | other
Propane | 2.9653e-06 | biosphere3 | None | kilogram | air::urban air close to ground | biosphere |  | other
Propene | 2.1096e-05 | biosphere3 | None | kilogram | air::low population density, long-term | biosphere |  | other
Propene | 1.1707e-05 | biosphere3 | None | kilogram | air::non-urban air or from high stacks | biosphere |  | other
Propene | 1.6097e-05 | biosphere3 | None | kilogram | air::urban air close to ground | biosphere |  | other
Selenium | 5.2196e-12 | biosphere3 | None | kilogram | air::low population density, long-term | biosphere |  | direct - exhaust
Selenium | 1.2819e-12 | biosphere3 | None | kilogram | air::non-urban air or from high stacks | biosphere |  | direct - exhaust
Selenium | 7.9147e-13 | biosphere3 | None | kilogram | air::urban air close to ground | biosphere |  | direct - exhaust
Styrene | 5.5516e-06 | biosphere3 | None | kilogram | air::low population density, long-term | biosphere |  | other
Styrene | 3.0808e-06 | biosphere3 | None | kilogram | air::non-urban air or from high stacks | biosphere |  | other
Styrene | 4.2362e-06 | biosphere3 | None | kilogram | air::urban air close to ground | biosphere |  | other
Sulfur dioxide | 7.3815e-07 | biosphere3 | None | kilogram | air | biosphere |  | direct - exhaust
Toluene | 6.1068e-05 | biosphere3 | None | kilogram | air::low population density, long-term | biosphere |  | other
Toluene | 3.3889e-05 | biosphere3 | None | kilogram | air::non-urban air or from high stacks | biosphere |  | other
Toluene | 4.6598e-05 | biosphere3 | None | kilogram | air::urban air close to ground | biosphere |  | other
Zinc | 5.6297e-08 | biosphere3 | None | kilogram | air::low population density, long-term | biosphere |  | direct - exhaust
Zinc | 1.3826e-08 | biosphere3 | None | kilogram | air::non-urban air or from high stacks | biosphere |  | direct - exhaust
Zinc | 8.5364e-09 | biosphere3 | None | kilogram | air::urban air close to ground | biosphere |  | direct - exhaust
m-Xylene | 2.9979e-05 | biosphere3 | None | kilogram | air::low population density, long-term | biosphere |  | other
m-Xylene | 1.6636e-05 | biosphere3 | None | kilogram | air::non-urban air or from high stacks | biosphere |  | other
m-Xylene | 2.2875e-05 | biosphere3 | None | kilogram | air::urban air close to ground | biosphere |  | other
maintenance, passenger car | 7.2405e-06 | carculator db | RER | unit |  | technosphere | passenger car maintenance | maintenance
market for brake wear emissions, passenger car | -7.1283e-06 | carculator db | GLO | kilogram |  | technosphere | brake wear emissions, passenger car | direct - non-exhaust
market for electric motor, electric passenger car | 0.00013813 | carculator db | GLO | kilogram |  | technosphere | electric motor, electric passenger car | powertrain
market for glider, passenger car | 0.006 | carculator db | GLO | kilogram |  | technosphere | glider, passenger car | glider
market for internal combustion engine, passenger car | 0.00099871 | carculator db | GLO | kilogram |  | technosphere | internal combustion engine, passenger car | powertrain
market for inverter, for electric passenger car | 4.275e-05 | carculator db | GLO | kilogram |  | technosphere | inverter, for electric passenger car | energy storage
market for power distribution unit, for electric passenger car | 1.9e-05 | carculator db | GLO | kilogram |  | technosphere | power distribution unit, for electric passenger car | energy storage
market for road | 0.00079838 | carculator db | GLO | meter-year |  | technosphere | road | road
market for road maintenance | 0.00129 | carculator db | RER | meter-year |  | technosphere | road maintenance | road
market for road wear emissions, passenger car | -1.5162e-05 | carculator db | GLO | kilogram |  | technosphere | road wear emissions, passenger car | road
market for tyre wear emissions, passenger car | -1.8194e-05 | carculator db | GLO | kilogram |  | technosphere | tyre wear emissions, passenger car | direct - non-exhaust
market for used Li-ion battery | -0.000115 | carculator db | GLO | kilogram |  | technosphere | used Li-ion battery | other
market for used powertrain from electric passenger car, manual dismantling | -0.00019988 | carculator db | GLO | kilogram |  | technosphere | used powertrain from electric passenger car, manual dismantling | EoL
noise, octave 1, day time, rural | 0.10225 | biosphere3 | None | joule | octave 1::day time::rural | biosphere |  | direct - exhaust
noise, octave 1, day time, suburban | 0.053483 | biosphere3 | None | joule | octave 1::day time::suburban | biosphere |  | direct - exhaust
noise, octave 1, day time, urban | 0.040328 | biosphere3 | None | joule | octave 1::day time::urban | biosphere |  | direct - exhaust
noise, octave 2, day time, rural | 0.0083627 | biosphere3 | None | joule | octave 2::day time::rural | biosphere |  | direct - exhaust
noise, octave 2, day time, suburban | 0.0046728 | biosphere3 | None | joule | octave 2::day time::suburban | biosphere |  | direct - exhaust
noise, octave 2, day time, urban | 0.0045529 | biosphere3 | None | joule | octave 2::day time::urban | biosphere |  | direct - exhaust
noise, octave 3, day time, rural | 0.010881 | biosphere3 | None | joule | octave 3::day time::rural | biosphere |  | direct - exhaust
noise, octave 3, day time, suburban | 0.0028768 | biosphere3 | None | joule | octave 3::day time::suburban | biosphere |  | direct - exhaust
noise, octave 3, day time, urban | 0.0055911 | biosphere3 | None | joule | octave 3::day time::urban | biosphere |  | direct - exhaust
noise, octave 4, day time, rural | 0.029748 | biosphere3 | None | joule | octave 4::day time::rural | biosphere |  | direct - exhaust
noise, octave 4, day time, suburban | 0.010989 | biosphere3 | None | joule | octave 4::day time::suburban | biosphere |  | direct - exhaust
noise, octave 4, day time, urban | 0.002927 | biosphere3 | None | joule | octave 4::day time::urban | biosphere |  | direct - exhaust
noise, octave 5, day time, rural | 0.075604 | biosphere3 | None | joule | octave 5::day time::rural | biosphere |  | direct - exhaust
noise, octave 5, day time, suburban | 0.070463 | biosphere3 | None | joule | octave 5::day time::suburban | biosphere |  | direct - exhaust
noise, octave 5, day time, urban | 0.047671 | biosphere3 | None | joule | octave 5::day time::urban | biosphere |  | direct - exhaust
noise, octave 6, day time, rural | 0.13514 | biosphere3 | None | joule | octave 6::day time::rural | biosphere |  | direct - exhaust
noise, octave 6, day time, suburban | 0.1377 | biosphere3 | None | joule | octave 6::day time::suburban | biosphere |  | direct - exhaust
noise, octave 6, day time, urban | 0.043447 | biosphere3 | None | joule | octave 6::day time::urban | biosphere |  | direct - exhaust
noise, octave 7, day time, rural | 0.024508 | biosphere3 | None | joule | octave 7::day time::rural | biosphere |  | direct - exhaust
noise, octave 7, day time, suburban | 0.0026777 | biosphere3 | None | joule | octave 7::day time::suburban | biosphere |  | direct - exhaust
noise, octave 7, day time, urban | 0.0026989 | biosphere3 | None | joule | octave 7::day time::urban | biosphere |  | direct - exhaust
noise, octave 8, day time, rural | 0.006734 | biosphere3 | None | joule | octave 8::day time::rural | biosphere |  | direct - exhaust
noise, octave 8, day time, suburban | 0.0069881 | biosphere3 | None | joule | octave 8::day time::suburban | biosphere |  | direct - exhaust
noise, octave 8, day time, urban | 0.0048638 | biosphere3 | None | joule | octave 8::day time::urban | biosphere |  | direct - exhaust
o-Xylene | 1.2769e-05 | biosphere3 | None | kilogram | air::low population density, long-term | biosphere |  | other
o-Xylene | 7.0859e-06 | biosphere3 | None | kilogram | air::non-urban air or from high stacks | biosphere |  | other
o-Xylene | 9.7432e-06 | biosphere3 | None | kilogram | air::urban air close to ground | biosphere |  | other
polyethylene production, high density, granulate | 0.00015017 | carculator db | RER | kilogram |  | technosphere | polyethylene, high density, granulate | energy storage
treatment of used glider, passenger car, shredding | -0.0052502 | carculator db | GLO | kilogram |  | technosphere | used glider, passenger car | other
treatment of used internal combustion engine, passenger car, shredding | -0.00099871 | carculator db | GLO | kilogram |  | technosphere | used internal combustion engine, passenger car | other
fuel supply for gasoline vehicles, 2050 | 0.036908 | carculator db | RER | kilogram |  | technosphere | fuel | energy chain
transport, passenger car, gasoline hybrid, Medium SUV, 2050, EURO-6d | 1 | carculator db | RER | kilometer |  | production | transport, passenger car, EURO-6d | other
market for transport, freight train | 0.0014298 | ecoinvent | Europe without Switzerland | ton kilometer |  | technosphere | transport, freight train | other
market for transport, freight, lorry >32 metric ton, EURO4 | 0.00071489 | ecoinvent | RER | ton kilometer |  | technosphere | transport, freight, lorry >32 metric ton, EURO4 | other
Activity | transport, passenger car, diesel, Medium SUV, 2000, EURO-2
location | RER
production amount | 1
reference product | transport, passenger car, EURO-2
type | process
unit | kilometer
worksheet name | None
source | Sacchi, R., Bauer, C., Cox, B. and Mutel, C. (in review) carculator: an open-source tool for prospective environmental and economic life cycle assessment of vehicles. When, Where and How can battery-electric vehicles help reduce greenhouse gas emissions? Submitted to Renewable and Sustainable Energy Reviews.
description | Cradle-to-grave life cycle inventory of the transport activity using a passenger car over 1 km. carculator is a open-source parametrized truck model that produces life cycle inventories for any desired set of parameters value (lifetime, occupancy rate, power, battery size, fuel blend, etc.): to produce your own inventories, go to https://github.com/romainsacchi/carculator or contact carculator@psi.ch.
special remark
comment | Combustion engine power: 110 [kW]. Power share from combustion engine: 100 [%]. Km over lifetime: 200000 [km]. Yearly mileage: 12000 [km/year]. Autonomy on a full tank/battery: 934 [km]. Tank-to-wheel efficiency: 18 [%]. Tank-to-wheel energy consumption: 2840 [kj/km]. Fuel tank capacity: 737 [kWh]. Curb mass (excl. driver and cargo): 1470 [kg]. Driving mass (incl. driver and cargo): 1610 [kg].
Exchanges
name | amount | database | location | unit | categories | type | reference product | tag
Acetaldehyde | 1.3394e-06 | biosphere3 | None | kilogram | air::low population density, long-term | biosphere |  | other
Acetaldehyde | 4.1764e-07 | biosphere3 | None | kilogram | air::non-urban air or from high stacks | biosphere |  | other
Acetaldehyde | 3.4982e-07 | biosphere3 | None | kilogram | air::urban air close to ground | biosphere |  | other
Acetone | 6.0862e-07 | biosphere3 | None | kilogram | air::low population density, long-term | biosphere |  | other
Acetone | 1.8978e-07 | biosphere3 | None | kilogram | air::non-urban air or from high stacks | biosphere |  | other
Acetone | 1.5896e-07 | biosphere3 | None | kilogram | air::urban air close to ground | biosphere |  | other
Acrolein | 7.411e-07 | biosphere3 | None | kilogram | air::low population density, long-term | biosphere |  | other
Acrolein | 2.3109e-07 | biosphere3 | None | kilogram | air::non-urban air or from high stacks | biosphere |  | other
Acrolein | 1.9356e-07 | biosphere3 | None | kilogram | air::urban air close to ground | biosphere |  | other
Ammonia | 9.4192e-07 | biosphere3 | None | kilogram | air::low population density, long-term | biosphere |  | direct - exhaust
Ammonia | 2.9371e-07 | biosphere3 | None | kilogram | air::non-urban air or from high stacks | biosphere |  | direct - exhaust
Ammonia | 1.8433e-07 | biosphere3 | None | kilogram | air::urban air close to ground | biosphere |  | direct - exhaust
Arsenic | 4.3894e-12 | biosphere3 | None | kilogram | air::low population density, long-term | biosphere |  | other
Arsenic | 1.3687e-12 | biosphere3 | None | kilogram | air::non-urban air or from high stacks | biosphere |  | other
Arsenic | 8.5897e-13 | biosphere3 | None | kilogram | air::urban air close to ground | biosphere |  | other
Benzaldehyde | 1.7803e-07 | biosphere3 | None | kilogram | air::low population density, long-term | biosphere |  | other
Benzaldehyde | 5.5513e-08 | biosphere3 | None | kilogram | air::non-urban air or from high stacks | biosphere |  | other
Benzaldehyde | 4.6498e-08 | biosphere3 | None | kilogram | air::urban air close to ground | biosphere |  | other
Benzene | 3.6391e-07 | biosphere3 | None | kilogram | air::low population density, long-term | biosphere |  | direct - exhaust
Benzene | 1.1347e-07 | biosphere3 | None | kilogram | air::non-urban air or from high stacks | biosphere |  | direct - exhaust
Benzene | 8.7465e-08 | biosphere3 | None | kilogram | air::urban air close to ground | biosphere |  | direct - exhaust
Butane | 2.2771e-08 | biosphere3 | None | kilogram | air::low population density, long-term | biosphere |  | other
Butane | 7.1005e-09 | biosphere3 | None | kilogram | air::non-urban air or from high stacks | biosphere |  | other
Butane | 5.9474e-09 | biosphere3 | None | kilogram | air::urban air close to ground | biosphere |  | other
Cadmium | 3.8054e-10 | biosphere3 | None | kilogram | air::low population density, long-term | biosphere |  | direct - exhaust
Cadmium | 1.1866e-10 | biosphere3 | None | kilogram | air::non-urban air or from high stacks | biosphere |  | direct - exhaust
Cadmium | 7.4469e-11 | biosphere3 | None | kilogram | air::urban air close to ground | biosphere |  | direct - exhaust
Carbon dioxide, fossil | 0.20805 | biosphere3 | None | kilogram | air | biosphere |  | direct - exhaust
Carbon monoxide, fossil | 8.6951e-05 | biosphere3 | None | kilogram | air::low population density, long-term | biosphere |  | direct - exhaust
Carbon monoxide, fossil | 2.7113e-05 | biosphere3 | None | kilogram | air::non-urban air or from high stacks | biosphere |  | direct - exhaust
Carbon monoxide, fossil | 2.455e-05 | biosphere3 | None | kilogram | air::urban air close to ground | biosphere |  | direct - exhaust
Chromium | 1.3149e-09 | biosphere3 | None | kilogram | air::low population density, long-term | biosphere |  | direct - exhaust
Chromium | 4.1001e-10 | biosphere3 | None | kilogram | air::non-urban air or from high stacks | biosphere |  | direct - exhaust
Chromium | 2.5732e-10 | biosphere3 | None | kilogram | air::urban air close to ground | biosphere |  | direct - exhaust
Chromium VI | 2.6374e-12 | biosphere3 | None | kilogram | air::low population density, long-term | biosphere |  | direct - exhaust
Chromium VI | 8.2237e-13 | biosphere3 | None | kilogram | air::non-urban air or from high stacks | biosphere |  | direct - exhaust
Chromium VI | 5.1612e-13 | biosphere3 | None | kilogram | air::urban air close to ground | biosphere |  | direct - exhaust
Copper | 9.2874e-10 | biosphere3 | None | kilogram | air::low population density, long-term | biosphere |  | energy storage
Copper | 2.8959e-10 | biosphere3 | None | kilogram | air::non-urban air or from high stacks | biosphere |  | energy storage
Copper | 1.8175e-10 | biosphere3 | None | kilogram | air::urban air close to ground | biosphere |  | energy storage
Cyclohexane | 1.3456e-07 | biosphere3 | None | kilogram | air::low population density, long-term | biosphere |  | other
Cyclohexane | 4.1957e-08 | biosphere3 | None | kilogram | air::non-urban air or from high stacks | biosphere |  | other
Cyclohexane | 3.5144e-08 | biosphere3 | None | kilogram | air::urban air close to ground | biosphere |  | other
Dinitrogen monoxide | 5.6173e-06 | biosphere3 | None | kilogram | air::low population density, long-term | biosphere |  | direct - exhaust
Dinitrogen monoxide | 1.7515e-06 | biosphere3 | None | kilogram | air::non-urban air or from high stacks | biosphere |  | direct - exhaust
Dinitrogen monoxide | 1.0993e-06 | biosphere3 | None | kilogram | air::urban air close to ground | biosphere |  | direct - exhaust
Ethane | 6.8314e-08 | biosphere3 | None | kilogram | air::low population density, long-term | biosphere |  | other
Ethane | 2.1301e-08 | biosphere3 | None | kilogram | air::non-urban air or from high stacks | biosphere |  | other
Ethane | 1.7842e-08 | biosphere3 | None | kilogram | air::urban air close to ground | biosphere |  | other
Ethane, 1,1,1,2-tetrafluoro-, HFC-134a | 3.75e-06 | biosphere3 | None | kilogram | air | biosphere |  | other
Ethene | 2.2709e-06 | biosphere3 | None | kilogram | air::low population density, long-term | biosphere |  | other
Ethene | 7.0811e-07 | biosphere3 | None | kilogram | air::non-urban air or from high stacks | biosphere |  | other
Ethene | 5.9312e-07 | biosphere3 | None | kilogram | air::urban air close to ground | biosphere |  | other
Formaldehyde | 2.4842e-06 | biosphere3 | None | kilogram | air::low population density, long-term | biosphere |  | other
Formaldehyde | 7.746e-07 | biosphere3 | None | kilogram | air::non-urban air or from high stacks | biosphere |  | other
Formaldehyde | 6.4881e-07 | biosphere3 | None | kilogram | air::urban air close to ground | biosphere |  | other
Glider lightweighting | 0.0006 | carculator db | GLO | kilogram |  | technosphere | glider lightweighting | glider
Heptane | 4.1403e-08 | biosphere3 | None | kilogram | air::low population density, long-term | biosphere |  | other
Heptane | 1.291e-08 | biosphere3 | None | kilogram | air::non-urban air or from high stacks | biosphere |  | other
Heptane | 1.0814e-08 | biosphere3 | None | kilogram | air::urban air close to ground | biosphere |  | other
Hydrocarbons, chlorinated | 2.1791e-05 | biosphere3 | None | kilogram | air::low population density, long-term | biosphere |  | other
Hydrocarbons, chlorinated | 6.7947e-06 | biosphere3 | None | kilogram | air::non-urban air or from high stacks | biosphere |  | other
Hydrocarbons, chlorinated | 5.6533e-06 | biosphere3 | None | kilogram | air::urban air close to ground | biosphere |  | other
Mercury | 2.3171e-10 | biosphere3 | None | kilogram | air::low population density, long-term | biosphere |  | direct - exhaust
Mercury | 7.2252e-11 | biosphere3 | None | kilogram | air::non-urban air or from high stacks | biosphere |  | direct - exhaust
Mercury | 4.5345e-11 | biosphere3 | None | kilogram | air::urban air close to ground | biosphere |  | direct - exhaust
Methane, fossil | 1.0895e-06 | biosphere3 | None | kilogram | air::low population density, long-term | biosphere |  | direct - exhaust
Methane, fossil | 3.3974e-07 | biosphere3 | None | kilogram | air::non-urban air or from high stacks | biosphere |  | direct - exhaust
Methane, fossil | 2.4655e-07 | biosphere3 | None | kilogram | air::urban air close to ground | biosphere |  | direct - exhaust
Methyl ethyl ketone | 2.4842e-07 | biosphere3 | None | kilogram | air::low population density, long-term | biosphere |  | other
Methyl ethyl ketone | 7.746e-08 | biosphere3 | None | kilogram | air::non-urban air or from high stacks | biosphere |  | other
Methyl ethyl ketone | 6.4881e-08 | biosphere3 | None | kilogram | air::urban air close to ground | biosphere |  | other
NMVOC, non-methane volatile organic compounds, unspecified origin | 1.1386e-05 | biosphere3 | None | kilogram | air::low population density, long-term | biosphere |  | direct - exhaust
NMVOC, non-methane volatile organic compounds, unspecified origin | 3.5502e-06 | biosphere3 | None | kilogram | air::non-urban air or from high stacks | biosphere |  | direct - exhaust
NMVOC, non-methane volatile organic compounds, unspecified origin | 2.9737e-06 | biosphere3 | None | kilogram | air::urban air close to ground | biosphere |  | direct - exhaust
Nickel | 3.8619e-10 | biosphere3 | None | kilogram | air::low population density, long-term | biosphere |  | direct - exhaust
Nickel | 1.2042e-10 | biosphere3 | None | kilogram | air::non-urban air or from high stacks | biosphere |  | direct - exhaust
Nickel | 7.5575e-11 | biosphere3 | None | kilogram | air::urban air close to ground | biosphere |  | direct - exhaust
Nitrogen oxides | 0.00047637 | biosphere3 | None | kilogram | air::low population density, long-term | biosphere |  | direct - exhaust
Nitrogen oxides | 0.00014854 | biosphere3 | None | kilogram | air::non-urban air or from high stacks | biosphere |  | direct - exhaust
Nitrogen oxides | 9.4019e-05 | biosphere3 | None | kilogram | air::urban air close to ground | biosphere |  | direct - exhaust
PAH, polycyclic aromatic hydrocarbons | 2.4867e-09 | biosphere3 | None | kilogram | air::low population density, long-term | biosphere |  | direct - exhaust
PAH, polycyclic aromatic hydrocarbons | 7.7538e-10 | biosphere3 | None | kilogram | air::non-urban air or from high stacks | biosphere |  | direct - exhaust
PAH, polycyclic aromatic hydrocarbons | 4.8662e-10 | biosphere3 | None | kilogram | air::urban air close to ground | biosphere |  | direct - exhaust
Particulates, < 2.5 um | 4.3245e-05 | biosphere3 | None | kilogram | air::low population density, long-term | biosphere |  | direct - exhaust
Particulates, < 2.5 um | 1.3485e-05 | biosphere3 | None | kilogram | air::non-urban air or from high stacks | biosphere |  | direct - exhaust
Particulates, < 2.5 um | 8.7052e-06 | biosphere3 | None | kilogram | air::urban air close to ground | biosphere |  | direct - exhaust
Pentane | 8.2806e-09 | biosphere3 | None | kilogram | air::low population density, long-term | biosphere |  | other
Pentane | 2.582e-09 | biosphere3 | None | kilogram | air::non-urban air or from high stacks | biosphere |  | other
Pentane | 2.1627e-09 | biosphere3 | None | kilogram | air::urban air close to ground | biosphere |  | other
Propane | 2.2771e-08 | biosphere3 | None | kilogram | air::low population density, long-term | biosphere |  | other
Propane | 7.1005e-09 | biosphere3 | None | kilogram | air::non-urban air or from high stacks | biosphere |  | other
Propane | 5.9474e-09 | biosphere3 | None | kilogram | air::urban air close to ground | biosphere |  | other
Propene | 7.4525e-07 | biosphere3 | None | kilogram | air::low population density, long-term | biosphere |  | other
Propene | 2.3238e-07 | biosphere3 | None | kilogram | air::non-urban air or from high stacks | biosphere |  | other
Propene | 1.9464e-07 | biosphere3 | None | kilogram | air::urban air close to ground | biosphere |  | other
Selenium | 4.3894e-12 | biosphere3 | None | kilogram | air::low population density, long-term | biosphere |  | direct - exhaust
Selenium | 1.3687e-12 | biosphere3 | None | kilogram | air::non-urban air or from high stacks | biosphere |  | direct - exhaust
Selenium | 8.5897e-13 | biosphere3 | None | kilogram | air::urban air close to ground | biosphere |  | direct - exhaust
Styrene | 7.6595e-08 | biosphere3 | None | kilogram | air::low population density, long-term | biosphere |  | other
Styrene | 2.3883e-08 | biosphere3 | None | kilogram | air::non-urban air or from high stacks | biosphere |  | other
Styrene | 2.0005e-08 | biosphere3 | None | kilogram | air::urban air close to ground | biosphere |  | other
Sulfur dioxide | 4.6233e-05 | biosphere3 | None | kilogram | air | biosphere |  | direct - exhaust
Toluene | 1.4284e-07 | biosphere3 | None | kilogram | air::low population density, long-term | biosphere |  | other
Toluene | 4.4539e-08 | biosphere3 | None | kilogram | air::non-urban air or from high stacks | biosphere |  | other
Toluene | 3.7306e-08 | biosphere3 | None | kilogram | air::urban air close to ground | biosphere |  | other
Zinc | 7.6296e-08 | biosphere3 | None | kilogram | air::low population density, long-term | biosphere |  | direct - exhaust
Zinc | 2.379e-08 | biosphere3 | None | kilogram | air::non-urban air or from high stacks | biosphere |  | direct - exhaust
Zinc | 1.4931e-08 | biosphere3 | None | kilogram | air::urban air close to ground | biosphere |  | direct - exhaust
m-Xylene | 1.2628e-07 | biosphere3 | None | kilogram | air::low population density, long-term | biosphere |  | other
m-Xylene | 3.9375e-08 | biosphere3 | None | kilogram | air::non-urban air or from high stacks | biosphere |  | other
m-Xylene | 3.2981e-08 | biosphere3 | None | kilogram | air::urban air close to ground | biosphere |  | other
maintenance, passenger car | 7.9038e-06 | carculator db | RER | unit |  | technosphere | passenger car maintenance | maintenance
market for brake wear emissions, passenger car | -1.4582e-05 | carculator db | GLO | kilogram |  | technosphere | brake wear emissions, passenger car | direct - non-exhaust
market for glider, passenger car | 0.006 | carculator db | GLO | kilogram |  | technosphere | glider, passenger car | glider
market for internal combustion engine, passenger car | 0.0013642 | carculator db | GLO | kilogram |  | technosphere | internal combustion engine, passenger car | powertrain
market for refrigerant R134a | 6.5e-06 | carculator db | GLO | kilogram |  | technosphere | refrigerant R134a | other
market for road | 0.00086462 | carculator db | GLO | meter-year |  | technosphere | road | road
market for road maintenance | 0.00129 | carculator db | RER | meter-year |  | technosphere | road maintenance | road
market for road wear emissions, passenger car | -1.609e-05 | carculator db | GLO | kilogram |  | technosphere | road wear emissions, passenger car | road
market for tyre wear emissions, passenger car | -1.903e-05 | carculator db | GLO | kilogram |  | technosphere | tyre wear emissions, passenger car | direct - non-exhaust
noise, octave 1, day time, rural | 0.11048 | biosphere3 | None | joule | octave 1::day time::rural | biosphere |  | direct - exhaust
noise, octave 1, day time, suburban | 0.060336 | biosphere3 | None | joule | octave 1::day time::suburban | biosphere |  | direct - exhaust
noise, octave 1, day time, urban | 0.065891 | biosphere3 | None | joule | octave 1::day time::urban | biosphere |  | direct - exhaust
noise, octave 2, day time, rural | 0.0091216 | biosphere3 | None | joule | octave 2::day time::rural | biosphere |  | direct - exhaust
noise, octave 2, day time, suburban | 0.0055997 | biosphere3 | None | joule | octave 2::day time::suburban | biosphere |  | direct - exhaust
noise, octave 2, day time, urban | 0.0084272 | biosphere3 | None | joule | octave 2::day time::urban | biosphere |  | direct - exhaust
noise, octave 3, day time, rural | 0.011708 | biosphere3 | None | joule | octave 3::day time::rural | biosphere |  | direct - exhaust
noise, octave 3, day time, suburban | 0.0033223 | biosphere3 | None | joule | octave 3::day time::suburban | biosphere |  | direct - exhaust
noise, octave 3, day time, urban | 0.0068712 | biosphere3 | None | joule | octave 3::day time::urban | biosphere |  | direct - exhaust
noise, octave 4, day time, rural | 0.030798 | biosphere3 | None | joule | octave 4::day time::rural | biosphere |  | direct - exhaust
noise, octave 4, day time, suburban | 0.011583 | biosphere3 | None | joule | octave 4::day time::suburban | biosphere |  | direct - exhaust
noise, octave 4, day time, urban | 0.00466 | biosphere3 | None | joule | octave 4::day time::urban | biosphere |  | direct - exhaust
noise, octave 5, day time, rural | 0.076282 | biosphere3 | None | joule | octave 5::day time::rural | biosphere |  | direct - exhaust
noise, octave 5, day time, suburban | 0.070633 | biosphere3 | None | joule | octave 5::day time::suburban | biosphere |  | direct - exhaust
noise, octave 5, day time, urban | 0.049897 | biosphere3 | None | joule | octave 5::day time::urban | biosphere |  | direct - exhaust
noise, octave 6, day time, rural | 0.13772 | biosphere3 | None | joule | octave 6::day time::rural | biosphere |  | direct - exhaust
noise, octave 6, day time, suburban | 0.14126 | biosphere3 | None | joule | octave 6::day time::suburban | biosphere |  | direct - exhaust
noise, octave 6, day time, urban | 0.049477 | biosphere3 | None | joule | octave 6::day time::urban | biosphere |  | direct - exhaust
noise, octave 7, day time, rural | 0.02533 | biosphere3 | None | joule | octave 7::day time::rural | biosphere |  | direct - exhaust
noise, octave 7, day time, suburban | 0.0028848 | biosphere3 | None | joule | octave 7::day time::suburban | biosphere |  | direct - exhaust
noise, octave 7, day time, urban | 0.0044478 | biosphere3 | None | joule | octave 7::day time::urban | biosphere |  | direct - exhaust
noise, octave 8, day time, rural | 0.0070145 | biosphere3 | None | joule | octave 8::day time::rural | biosphere |  | direct - exhaust
noise, octave 8, day time, suburban | 0.0073177 | biosphere3 | None | joule | octave 8::day time::suburban | biosphere |  | direct - exhaust
noise, octave 8, day time, urban | 0.0057761 | biosphere3 | None | joule | octave 8::day time::urban | biosphere |  | direct - exhaust
o-Xylene | 5.5894e-08 | biosphere3 | None | kilogram | air::low population density, long-term | biosphere |  | other
o-Xylene | 1.7428e-08 | biosphere3 | None | kilogram | air::non-urban air or from high stacks | biosphere |  | other
o-Xylene | 1.4598e-08 | biosphere3 | None | kilogram | air::urban air close to ground | biosphere |  | other
polyethylene production, high density, granulate | 0.00027642 | carculator db | RER | kilogram |  | technosphere | polyethylene, high density, granulate | energy storage
treatment of used glider, passenger car, shredding | -0.0056764 | carculator db | GLO | kilogram |  | technosphere | used glider, passenger car | other
treatment of used internal combustion engine, passenger car, shredding | -0.0013642 | carculator db | GLO | kilogram |  | technosphere | used internal combustion engine, passenger car | other
fuel supply for diesel vehicles, 2000 | 0.066048 | carculator db | RER | kilogram |  | technosphere | fuel | energy chain
transport, passenger car, diesel, Medium SUV, 2000, EURO-2 | 1 | carculator db | RER | kilometer |  | production | transport, passenger car, EURO-2 | other
market for transport, freight train | 0.001532 | ecoinvent | Europe without Switzerland | ton kilometer |  | technosphere | transport, freight train | other
market for transport, freight, lorry >32 metric ton, EURO4 | 0.00076472 | ecoinvent | RER | ton kilometer |  | technosphere | transport, freight, lorry >32 metric ton, EURO4 | other
Activity | transport, passenger car, diesel, Medium SUV, 2010, EURO-4
location | RER
production amount | 1
reference product | transport, passenger car, EURO-4
type | process
unit | kilometer
worksheet name | None
source | Sacchi, R., Bauer, C., Cox, B. and Mutel, C. (in review) carculator: an open-source tool for prospective environmental and economic life cycle assessment of vehicles. When, Where and How can battery-electric vehicles help reduce greenhouse gas emissions? Submitted to Renewable and Sustainable Energy Reviews.
description | Cradle-to-grave life cycle inventory of the transport activity using a passenger car over 1 km. carculator is a open-source parametrized truck model that produces life cycle inventories for any desired set of parameters value (lifetime, occupancy rate, power, battery size, fuel blend, etc.): to produce your own inventories, go to https://github.com/romainsacchi/carculator or contact carculator@psi.ch.
special remark
comment | Combustion engine power: 109 [kW]. Power share from combustion engine: 100 [%]. Km over lifetime: 200000 [km]. Yearly mileage: 12000 [km/year]. Autonomy on a full tank/battery: 972 [km]. Tank-to-wheel efficiency: 22 [%]. Tank-to-wheel energy consumption: 2420 [kj/km]. Fuel tank capacity: 653 [kWh]. Curb mass (excl. driver and cargo): 1455 [kg]. Driving mass (incl. driver and cargo): 1595 [kg].
Exchanges
name | amount | database | location | unit | categories | type | reference product | tag
Acetaldehyde | 3.6575e-07 | biosphere3 | None | kilogram | air::low population density, long-term | biosphere |  | other
Acetaldehyde | 1.0751e-07 | biosphere3 | None | kilogram | air::non-urban air or from high stacks | biosphere |  | other
Acetaldehyde | 9.81e-08 | biosphere3 | None | kilogram | air::urban air close to ground | biosphere |  | other
Acetone | 1.662e-07 | biosphere3 | None | kilogram | air::low population density, long-term | biosphere |  | other
Acetone | 4.8854e-08 | biosphere3 | None | kilogram | air::non-urban air or from high stacks | biosphere |  | other
Acetone | 4.4577e-08 | biosphere3 | None | kilogram | air::urban air close to ground | biosphere |  | other
Acrolein | 2.0238e-07 | biosphere3 | None | kilogram | air::low population density, long-term | biosphere |  | other
Acrolein | 5.949e-08 | biosphere3 | None | kilogram | air::non-urban air or from high stacks | biosphere |  | other
Acrolein | 5.4281e-08 | biosphere3 | None | kilogram | air::urban air close to ground | biosphere |  | other
Ammonia | 8.1911e-07 | biosphere3 | None | kilogram | air::low population density, long-term | biosphere |  | direct - exhaust
Ammonia | 2.4078e-07 | biosphere3 | None | kilogram | air::non-urban air or from high stacks | biosphere |  | direct - exhaust
Ammonia | 1.5052e-07 | biosphere3 | None | kilogram | air::urban air close to ground | biosphere |  | direct - exhaust
Arsenic | 3.817e-12 | biosphere3 | None | kilogram | air::low population density, long-term | biosphere |  | other
Arsenic | 1.122e-12 | biosphere3 | None | kilogram | air::non-urban air or from high stacks | biosphere |  | other
Arsenic | 7.0141e-13 | biosphere3 | None | kilogram | air::urban air close to ground | biosphere |  | other
Benzaldehyde | 4.8616e-08 | biosphere3 | None | kilogram | air::low population density, long-term | biosphere |  | other
Benzaldehyde | 1.4291e-08 | biosphere3 | None | kilogram | air::non-urban air or from high stacks | biosphere |  | other
Benzaldehyde | 1.304e-08 | biosphere3 | None | kilogram | air::urban air close to ground | biosphere |  | other
Benzene | 5.3205e-08 | biosphere3 | None | kilogram | air::low population density, long-term | biosphere |  | direct - exhaust
Benzene | 1.564e-08 | biosphere3 | None | kilogram | air::non-urban air or from high stacks | biosphere |  | direct - exhaust
Benzene | 1.55e-08 | biosphere3 | None | kilogram | air::urban air close to ground | biosphere |  | direct - exhaust
Butane | 6.2184e-09 | biosphere3 | None | kilogram | air::low population density, long-term | biosphere |  | other
Butane | 1.8279e-09 | biosphere3 | None | kilogram | air::non-urban air or from high stacks | biosphere |  | other
Butane | 1.6679e-09 | biosphere3 | None | kilogram | air::urban air close to ground | biosphere |  | other
Cadmium | 3.3092e-10 | biosphere3 | None | kilogram | air::low population density, long-term | biosphere |  | direct - exhaust
Cadmium | 9.7274e-11 | biosphere3 | None | kilogram | air::non-urban air or from high stacks | biosphere |  | direct - exhaust
Cadmium | 6.0809e-11 | biosphere3 | None | kilogram | air::urban air close to ground | biosphere |  | direct - exhaust
Carbon dioxide, fossil | 0.16947 | biosphere3 | None | kilogram | air | biosphere |  | direct - exhaust
Carbon dioxide, non-fossil | 0.0078999 | biosphere3 | None | kilogram | air | biosphere |  | direct - exhaust
Carbon monoxide, fossil | 1.9339e-05 | biosphere3 | None | kilogram | air::low population density, long-term | biosphere |  | direct - exhaust
Carbon monoxide, fossil | 5.6847e-06 | biosphere3 | None | kilogram | air::non-urban air or from high stacks | biosphere |  | direct - exhaust
Carbon monoxide, fossil | 7.0791e-06 | biosphere3 | None | kilogram | air::urban air close to ground | biosphere |  | direct - exhaust
Chromium | 1.1435e-09 | biosphere3 | None | kilogram | air::low population density, long-term | biosphere |  | direct - exhaust
Chromium | 3.3612e-10 | biosphere3 | None | kilogram | air::non-urban air or from high stacks | biosphere |  | direct - exhaust
Chromium | 2.1012e-10 | biosphere3 | None | kilogram | air::urban air close to ground | biosphere |  | direct - exhaust
Chromium VI | 2.2935e-12 | biosphere3 | None | kilogram | air::low population density, long-term | biosphere |  | direct - exhaust
Chromium VI | 6.7417e-13 | biosphere3 | None | kilogram | air::non-urban air or from high stacks | biosphere |  | direct - exhaust
Chromium VI | 4.2145e-13 | biosphere3 | None | kilogram | air::urban air close to ground | biosphere |  | direct - exhaust
Copper | 8.0764e-10 | biosphere3 | None | kilogram | air::low population density, long-term | biosphere |  | energy storage
Copper | 2.374e-10 | biosphere3 | None | kilogram | air::non-urban air or from high stacks | biosphere |  | energy storage
Copper | 1.4841e-10 | biosphere3 | None | kilogram | air::urban air close to ground | biosphere |  | energy storage
Cyclohexane | 3.6745e-08 | biosphere3 | None | kilogram | air::low population density, long-term | biosphere |  | other
Cyclohexane | 1.0801e-08 | biosphere3 | None | kilogram | air::non-urban air or from high stacks | biosphere |  | other
Cyclohexane | 9.8555e-09 | biosphere3 | None | kilogram | air::urban air close to ground | biosphere |  | other
Dinitrogen monoxide | 3.3509e-06 | biosphere3 | None | kilogram | air::low population density, long-term | biosphere |  | direct - exhaust
Dinitrogen monoxide | 9.8499e-07 | biosphere3 | None | kilogram | air::non-urban air or from high stacks | biosphere |  | direct - exhaust
Dinitrogen monoxide | 6.1575e-07 | biosphere3 | None | kilogram | air::urban air close to ground | biosphere |  | direct - exhaust
Ethane | 1.8655e-08 | biosphere3 | None | kilogram | air::low population density, long-term | biosphere |  | other
Ethane | 5.4837e-09 | biosphere3 | None | kilogram | air::non-urban air or from high stacks | biosphere |  | other
Ethane | 5.0035e-09 | biosphere3 | None | kilogram | air::urban air close to ground | biosphere |  | other
Ethane, 1,1,1,2-tetrafluoro-, HFC-134a | 3.75e-06 | biosphere3 | None | kilogram | air | biosphere |  | other
Ethene | 6.2014e-07 | biosphere3 | None | kilogram | air::low population density, long-term | biosphere |  | other
Ethene | 1.8229e-07 | biosphere3 | None | kilogram | air::non-urban air or from high stacks | biosphere |  | other
Ethene | 1.6633e-07 | biosphere3 | None | kilogram | air::urban air close to ground | biosphere |  | other
Formaldehyde | 6.7837e-07 | biosphere3 | None | kilogram | air::low population density, long-term | biosphere |  | other
Formaldehyde | 1.9941e-07 | biosphere3 | None | kilogram | air::non-urban air or from high stacks | biosphere |  | other
Formaldehyde | 1.8195e-07 | biosphere3 | None | kilogram | air::urban air close to ground | biosphere |  | other
Glider lightweighting | 0.0006 | carculator db | GLO | kilogram |  | technosphere | glider lightweighting | glider
Heptane | 1.1306e-08 | biosphere3 | None | kilogram | air::low population density, long-term | biosphere |  | other
Heptane | 3.3234e-09 | biosphere3 | None | kilogram | air::non-urban air or from high stacks | biosphere |  | other
Heptane | 3.0324e-09 | biosphere3 | None | kilogram | air::urban air close to ground | biosphere |  | other
Hydrocarbons, chlorinated | 6.6507e-06 | biosphere3 | None | kilogram | air::low population density, long-term | biosphere |  | other
Hydrocarbons, chlorinated | 1.955e-06 | biosphere3 | None | kilogram | air::non-urban air or from high stacks | biosphere |  | other
Hydrocarbons, chlorinated | 1.7113e-06 | biosphere3 | None | kilogram | air::urban air close to ground | biosphere |  | other
Mercury | 2.015e-10 | biosphere3 | None | kilogram | air::low population density, long-term | biosphere |  | direct - exhaust
Mercury | 5.9231e-11 | biosphere3 | None | kilogram | air::non-urban air or from high stacks | biosphere |  | direct - exhaust
Mercury | 3.7027e-11 | biosphere3 | None | kilogram | air::urban air close to ground | biosphere |  | direct - exhaust
Methane, fossil | 9.9759e-07 | biosphere3 | None | kilogram | air::low population density, long-term | biosphere |  | direct - exhaust
Methane, fossil | 2.9324e-07 | biosphere3 | None | kilogram | air::non-urban air or from high stacks | biosphere |  | direct - exhaust
Methane, fossil | 1.9506e-07 | biosphere3 | None | kilogram | air::urban air close to ground | biosphere |  | direct - exhaust
Methyl ethyl ketone | 6.7837e-08 | biosphere3 | None | kilogram | air::low population density, long-term | biosphere |  | other
Methyl ethyl ketone | 1.9941e-08 | biosphere3 | None | kilogram | air::non-urban air or from high stacks | biosphere |  | other
Methyl ethyl ketone | 1.8195e-08 | biosphere3 | None | kilogram | air::urban air close to ground | biosphere |  | other
NMVOC, non-methane volatile organic compounds, unspecified origin | 3.1092e-06 | biosphere3 | None | kilogram | air::low population density, long-term | biosphere |  | direct - exhaust
NMVOC, non-methane volatile organic compounds, unspecified origin | 9.1395e-07 | biosphere3 | None | kilogram | air::non-urban air or from high stacks | biosphere |  | direct - exhaust
NMVOC, non-methane volatile organic compounds, unspecified origin | 8.3393e-07 | biosphere3 | None | kilogram | air::urban air close to ground | biosphere |  | direct - exhaust
Nickel | 3.3583e-10 | biosphere3 | None | kilogram | air::low population density, long-term | biosphere |  | direct - exhaust
Nickel | 9.8718e-11 | biosphere3 | None | kilogram | air::non-urban air or from high stacks | biosphere |  | direct - exhaust
Nickel | 6.1712e-11 | biosphere3 | None | kilogram | air::urban air close to ground | biosphere |  | direct - exhaust
Nitrogen oxides | 0.0004792 | biosphere3 | None | kilogram | air::low population density, long-term | biosphere |  | direct - exhaust
Nitrogen oxides | 0.00014086 | biosphere3 | None | kilogram | air::non-urban air or from high stacks | biosphere |  | direct - exhaust
Nitrogen oxides | 8.7225e-05 | biosphere3 | None | kilogram | air::urban air close to ground | biosphere |  | direct - exhaust
PAH, polycyclic aromatic hydrocarbons | 2.1624e-09 | biosphere3 | None | kilogram | air::low population density, long-term | biosphere |  | direct - exhaust
PAH, polycyclic aromatic hydrocarbons | 6.3565e-10 | biosphere3 | None | kilogram | air::non-urban air or from high stacks | biosphere |  | direct - exhaust
PAH, polycyclic aromatic hydrocarbons | 3.9736e-10 | biosphere3 | None | kilogram | air::urban air close to ground | biosphere |  | direct - exhaust
Particulates, < 2.5 um | 1.2689e-05 | biosphere3 | None | kilogram | air::low population density, long-term | biosphere |  | direct - exhaust
Particulates, < 2.5 um | 3.7299e-06 | biosphere3 | None | kilogram | air::non-urban air or from high stacks | biosphere |  | direct - exhaust
Particulates, < 2.5 um | 2.456e-06 | biosphere3 | None | kilogram | air::urban air close to ground | biosphere |  | direct - exhaust
Pentane | 2.2612e-09 | biosphere3 | None | kilogram | air::low population density, long-term | biosphere |  | other
Pentane | 6.6469e-10 | biosphere3 | None | kilogram | air::non-urban air or from high stacks | biosphere |  | other
Pentane | 6.0649e-10 | biosphere3 | None | kilogram | air::urban air close to ground | biosphere |  | other
Propane | 6.2184e-09 | biosphere3 | None | kilogram | air::low population density, long-term | biosphere |  | other
Propane | 1.8279e-09 | biosphere3 | None | kilogram | air::non-urban air or from high stacks | biosphere |  | other
Propane | 1.6679e-09 | biosphere3 | None | kilogram | air::urban air close to ground | biosphere |  | other
Propene | 2.0351e-07 | biosphere3 | None | kilogram | air::low population density, long-term | biosphere |  | other
Propene | 5.9822e-08 | biosphere3 | None | kilogram | air::non-urban air or from high stacks | biosphere |  | other
Propene | 5.4584e-08 | biosphere3 | None | kilogram | air::urban air close to ground | biosphere |  | other
Selenium | 3.817e-12 | biosphere3 | None | kilogram | air::low population density, long-term | biosphere |  | direct - exhaust
Selenium | 1.122e-12 | biosphere3 | None | kilogram | air::non-urban air or from high stacks | biosphere |  | direct - exhaust
Selenium | 7.0141e-13 | biosphere3 | None | kilogram | air::urban air close to ground | biosphere |  | direct - exhaust
Styrene | 2.0916e-08 | biosphere3 | None | kilogram | air::low population density, long-term | biosphere |  | other
Styrene | 6.1484e-09 | biosphere3 | None | kilogram | air::non-urban air or from high stacks | biosphere |  | other
Styrene | 5.6101e-09 | biosphere3 | None | kilogram | air::urban air close to ground | biosphere |  | other
Sulfur dioxide | 1.1326e-06 | biosphere3 | None | kilogram | air | biosphere |  | direct - exhaust
Toluene | 3.9006e-08 | biosphere3 | None | kilogram | air::low population density, long-term | biosphere |  | other
Toluene | 1.1466e-08 | biosphere3 | None | kilogram | air::non-urban air or from high stacks | biosphere |  | other
Toluene | 1.0462e-08 | biosphere3 | None | kilogram | air::urban air close to ground | biosphere |  | other
Zinc | 6.6348e-08 | biosphere3 | None | kilogram | air::low population density, long-term | biosphere |  | direct - exhaust
Zinc | 1.9503e-08 | biosphere3 | None | kilogram | air::non-urban air or from high stacks | biosphere |  | direct - exhaust
Zinc | 1.2192e-08 | biosphere3 | None | kilogram | air::urban air close to ground | biosphere |  | direct - exhaust
m-Xylene | 3.4484e-08 | biosphere3 | None | kilogram | air::low population density, long-term | biosphere |  | other
m-Xylene | 1.0136e-08 | biosphere3 | None | kilogram | air::non-urban air or from high stacks | biosphere |  | other
m-Xylene | 9.2489e-09 | biosphere3 | None | kilogram | air::urban air close to ground | biosphere |  | other
maintenance, passenger car | 7.8246e-06 | carculator db | RER | unit |  | technosphere | passenger car maintenance | maintenance
market for brake wear emissions, passenger car | -1.4489e-05 | carculator db | GLO | kilogram |  | technosphere | brake wear emissions, passenger car | direct - non-exhaust
market for glider, passenger car | 0.006 | carculator db | GLO | kilogram |  | technosphere | glider, passenger car | glider
market for internal combustion engine, passenger car | 0.0013568 | carculator db | GLO | kilogram |  | technosphere | internal combustion engine, passenger car | powertrain
market for refrigerant R134a | 6.5e-06 | carculator db | GLO | kilogram |  | technosphere | refrigerant R134a | other
market for road | 0.00085671 | carculator db | GLO | meter-year |  | technosphere | road | road
market for road maintenance | 0.00129 | carculator db | RER | meter-year |  | technosphere | road maintenance | road
market for road wear emissions, passenger car | -1.598e-05 | carculator db | GLO | kilogram |  | technosphere | road wear emissions, passenger car | road
market for tyre wear emissions, passenger car | -1.8932e-05 | carculator db | GLO | kilogram |  | technosphere | tyre wear emissions, passenger car | direct - non-exhaust
noise, octave 1, day time, rural | 0.11048 | biosphere3 | None | joule | octave 1::day time::rural | biosphere |  | direct - exhaust
noise, octave 1, day time, suburban | 0.060336 | biosphere3 | None | joule | octave 1::day time::suburban | biosphere |  | direct - exhaust
noise, octave 1, day time, urban | 0.065891 | biosphere3 | None | joule | octave 1::day time::urban | biosphere |  | direct - exhaust
noise, octave 2, day time, rural | 0.0091216 | biosphere3 | None | joule | octave 2::day time::rural | biosphere |  | direct - exhaust
noise, octave 2, day time, suburban | 0.0055997 | biosphere3 | None | joule | octave 2::day time::suburban | biosphere |  | direct - exhaust
noise, octave 2, day time, urban | 0.0084272 | biosphere3 | None | joule | octave 2::day time::urban | biosphere |  | direct - exhaust
noise, octave 3, day time, rural | 0.011708 | biosphere3 | None | joule | octave 3::day time::rural | biosphere |  | direct - exhaust
noise, octave 3, day time, suburban | 0.0033223 | biosphere3 | None | joule | octave 3::day time::suburban | biosphere |  | direct - exhaust
noise, octave 3, day time, urban | 0.0068712 | biosphere3 | None | joule | octave 3::day time::urban | biosphere |  | direct - exhaust
noise, octave 4, day time, rural | 0.030798 | biosphere3 | None | joule | octave 4::day time::rural | biosphere |  | direct - exhaust
noise, octave 4, day time, suburban | 0.011583 | biosphere3 | None | joule | octave 4::day time::suburban | biosphere |  | direct - exhaust
noise, octave 4, day time, urban | 0.00466 | biosphere3 | None | joule | octave 4::day time::urban | biosphere |  | direct - exhaust
noise, octave 5, day time, rural | 0.076282 | biosphere3 | None | joule | octave 5::day time::rural | biosphere |  | direct - exhaust
noise, octave 5, day time, suburban | 0.070633 | biosphere3 | None | joule | octave 5::day time::suburban | biosphere |  | direct - exhaust
noise, octave 5, day time, urban | 0.049897 | biosphere3 | None | joule | octave 5::day time::urban | biosphere |  | direct - exhaust
noise, octave 6, day time, rural | 0.13772 | biosphere3 | None | joule | octave 6::day time::rural | biosphere |  | direct - exhaust
noise, octave 6, day time, suburban | 0.14126 | biosphere3 | None | joule | octave 6::day time::suburban | biosphere |  | direct - exhaust
noise, octave 6, day time, urban | 0.049477 | biosphere3 | None | joule | octave 6::day time::urban | biosphere |  | direct - exhaust
noise, octave 7, day time, rural | 0.02533 | biosphere3 | None | joule | octave 7::day time::rural | biosphere |  | direct - exhaust
noise, octave 7, day time, suburban | 0.0028848 | biosphere3 | None | joule | octave 7::day time::suburban | biosphere |  | direct - exhaust
noise, octave 7, day time, urban | 0.0044478 | biosphere3 | None | joule | octave 7::day time::urban | biosphere |  | direct - exhaust
noise, octave 8, day time, rural | 0.0070145 | biosphere3 | None | joule | octave 8::day time::rural | biosphere |  | direct - exhaust
noise, octave 8, day time, suburban | 0.0073177 | biosphere3 | None | joule | octave 8::day time::suburban | biosphere |  | direct - exhaust
noise, octave 8, day time, urban | 0.0057761 | biosphere3 | None | joule | octave 8::day time::urban | biosphere |  | direct - exhaust
o-Xylene | 1.5263e-08 | biosphere3 | None | kilogram | air::low population density, long-term | biosphere |  | other
o-Xylene | 4.4866e-09 | biosphere3 | None | kilogram | air::non-urban air or from high stacks | biosphere |  | other
o-Xylene | 4.0938e-09 | biosphere3 | None | kilogram | air::urban air close to ground | biosphere |  | other
polyethylene production, high density, granulate | 0.00024521 | carculator db | RER | kilogram |  | technosphere | polyethylene, high density, granulate | energy storage
treatment of used glider, passenger car, shredding | -0.0056452 | carculator db | GLO | kilogram |  | technosphere | used glider, passenger car | other
treatment of used internal combustion engine, passenger car, shredding | -0.0013568 | carculator db | GLO | kilogram |  | technosphere | used internal combustion engine, passenger car | other
fuel supply for diesel vehicles, 2010 | 0.05663 | carculator db | RER | kilogram |  | technosphere | fuel | energy chain
transport, passenger car, diesel, Medium SUV, 2010, EURO-4 | 1 | carculator db | RER | kilometer |  | production | transport, passenger car, EURO-4 | other
market for transport, freight train | 0.0015243 | ecoinvent | Europe without Switzerland | ton kilometer |  | technosphere | transport, freight train | other
market for transport, freight, lorry >32 metric ton, EURO4 | 0.00076085 | ecoinvent | RER | ton kilometer |  | technosphere | transport, freight, lorry >32 metric ton, EURO4 | other
Activity | transport, passenger car, diesel, Medium SUV, 2020, EURO-6d-TEMP
location | RER
production amount | 1
reference product | transport, passenger car, EURO-6d-TEMP
type | process
unit | kilometer
worksheet name | None
source | Sacchi, R., Bauer, C., Cox, B. and Mutel, C. (in review) carculator: an open-source tool for prospective environmental and economic life cycle assessment of vehicles. When, Where and How can battery-electric vehicles help reduce greenhouse gas emissions? Submitted to Renewable and Sustainable Energy Reviews.
description | Cradle-to-grave life cycle inventory of the transport activity using a passenger car over 1 km. carculator is a open-source parametrized truck model that produces life cycle inventories for any desired set of parameters value (lifetime, occupancy rate, power, battery size, fuel blend, etc.): to produce your own inventories, go to https://github.com/romainsacchi/carculator or contact carculator@psi.ch.
special remark
comment | Combustion engine power: 108 [kW]. Power share from combustion engine: 100 [%]. Km over lifetime: 200000 [km]. Yearly mileage: 12000 [km/year]. Autonomy on a full tank/battery: 1067 [km]. Tank-to-wheel efficiency: 24 [%]. Tank-to-wheel energy consumption: 2215 [kj/km]. Fuel tank capacity: 656 [kWh]. Curb mass (excl. driver and cargo): 1443 [kg]. Driving mass (incl. driver and cargo): 1583 [kg].
Exchanges
name | amount | database | location | unit | categories | type | reference product | tag
Acetaldehyde | 4.6383e-08 | biosphere3 | None | kilogram | air::low population density, long-term | biosphere |  | other
Acetaldehyde | 1.3268e-08 | biosphere3 | None | kilogram | air::non-urban air or from high stacks | biosphere |  | other
Acetaldehyde | 1.6153e-08 | biosphere3 | None | kilogram | air::urban air close to ground | biosphere |  | other
Acetone | 2.1077e-08 | biosphere3 | None | kilogram | air::low population density, long-term | biosphere |  | other
Acetone | 6.0293e-09 | biosphere3 | None | kilogram | air::non-urban air or from high stacks | biosphere |  | other
Acetone | 7.34e-09 | biosphere3 | None | kilogram | air::urban air close to ground | biosphere |  | other
Acrolein | 2.5665e-08 | biosphere3 | None | kilogram | air::low population density, long-term | biosphere |  | other
Acrolein | 7.3418e-09 | biosphere3 | None | kilogram | air::non-urban air or from high stacks | biosphere |  | other
Acrolein | 8.9378e-09 | biosphere3 | None | kilogram | air::urban air close to ground | biosphere |  | other
Ammonia | 5.9794e-06 | biosphere3 | None | kilogram | air::low population density, long-term | biosphere |  | direct - exhaust
Ammonia | 1.7105e-06 | biosphere3 | None | kilogram | air::non-urban air or from high stacks | biosphere |  | direct - exhaust
Ammonia | 1.0728e-06 | biosphere3 | None | kilogram | air::urban air close to ground | biosphere |  | direct - exhaust
Arsenic | 3.523e-12 | biosphere3 | None | kilogram | air::low population density, long-term | biosphere |  | other
Arsenic | 1.0078e-12 | biosphere3 | None | kilogram | air::non-urban air or from high stacks | biosphere |  | other
Arsenic | 6.3209e-13 | biosphere3 | None | kilogram | air::urban air close to ground | biosphere |  | other
Benzaldehyde | 6.1653e-09 | biosphere3 | None | kilogram | air::low population density, long-term | biosphere |  | other
Benzaldehyde | 1.7637e-09 | biosphere3 | None | kilogram | air::non-urban air or from high stacks | biosphere |  | other
Benzaldehyde | 2.1471e-09 | biosphere3 | None | kilogram | air::urban air close to ground | biosphere |  | other
Benzene | 5.7351e-08 | biosphere3 | None | kilogram | air::low population density, long-term | biosphere |  | direct - exhaust
Benzene | 1.6406e-08 | biosphere3 | None | kilogram | air::non-urban air or from high stacks | biosphere |  | direct - exhaust
Benzene | 1.1741e-08 | biosphere3 | None | kilogram | air::urban air close to ground | biosphere |  | direct - exhaust
Butane | 7.8858e-10 | biosphere3 | None | kilogram | air::low population density, long-term | biosphere |  | other
Butane | 2.2559e-10 | biosphere3 | None | kilogram | air::non-urban air or from high stacks | biosphere |  | other
Butane | 2.7463e-10 | biosphere3 | None | kilogram | air::urban air close to ground | biosphere |  | other
Cadmium | 3.0543e-10 | biosphere3 | None | kilogram | air::low population density, long-term | biosphere |  | direct - exhaust
Cadmium | 8.7373e-11 | biosphere3 | None | kilogram | air::non-urban air or from high stacks | biosphere |  | direct - exhaust
Cadmium | 5.4799e-11 | biosphere3 | None | kilogram | air::urban air close to ground | biosphere |  | direct - exhaust
Carbon dioxide, fossil | 0.15367 | biosphere3 | None | kilogram | air | biosphere |  | direct - exhaust
Carbon dioxide, non-fossil | 0.0086875 | biosphere3 | None | kilogram | air | biosphere |  | direct - exhaust
Carbon monoxide, fossil | 9.4589e-06 | biosphere3 | None | kilogram | air::low population density, long-term | biosphere |  | direct - exhaust
Carbon monoxide, fossil | 2.7059e-06 | biosphere3 | None | kilogram | air::non-urban air or from high stacks | biosphere |  | direct - exhaust
Carbon monoxide, fossil | 3.0344e-06 | biosphere3 | None | kilogram | air::urban air close to ground | biosphere |  | direct - exhaust
Chromium | 1.0554e-09 | biosphere3 | None | kilogram | air::low population density, long-term | biosphere |  | direct - exhaust
Chromium | 3.0191e-10 | biosphere3 | None | kilogram | air::non-urban air or from high stacks | biosphere |  | direct - exhaust
Chromium | 1.8935e-10 | biosphere3 | None | kilogram | air::urban air close to ground | biosphere |  | direct - exhaust
Chromium VI | 2.1169e-12 | biosphere3 | None | kilogram | air::low population density, long-term | biosphere |  | direct - exhaust
Chromium VI | 6.0556e-13 | biosphere3 | None | kilogram | air::non-urban air or from high stacks | biosphere |  | direct - exhaust
Chromium VI | 3.798e-13 | biosphere3 | None | kilogram | air::urban air close to ground | biosphere |  | direct - exhaust
Copper | 7.4544e-10 | biosphere3 | None | kilogram | air::low population density, long-term | biosphere |  | energy storage
Copper | 2.1324e-10 | biosphere3 | None | kilogram | air::non-urban air or from high stacks | biosphere |  | energy storage
Copper | 1.3374e-10 | biosphere3 | None | kilogram | air::urban air close to ground | biosphere |  | energy storage
Cyclohexane | 4.6598e-09 | biosphere3 | None | kilogram | air::low population density, long-term | biosphere |  | other
Cyclohexane | 1.333e-09 | biosphere3 | None | kilogram | air::non-urban air or from high stacks | biosphere |  | other
Cyclohexane | 1.6228e-09 | biosphere3 | None | kilogram | air::urban air close to ground | biosphere |  | other
Dinitrogen monoxide | 8.3986e-06 | biosphere3 | None | kilogram | air::low population density, long-term | biosphere |  | direct - exhaust
Dinitrogen monoxide | 2.4026e-06 | biosphere3 | None | kilogram | air::non-urban air or from high stacks | biosphere |  | direct - exhaust
Dinitrogen monoxide | 1.5069e-06 | biosphere3 | None | kilogram | air::urban air close to ground | biosphere |  | direct - exhaust
Ethane | 2.3657e-09 | biosphere3 | None | kilogram | air::low population density, long-term | biosphere |  | other
Ethane | 6.7676e-10 | biosphere3 | None | kilogram | air::non-urban air or from high stacks | biosphere |  | other
Ethane | 8.2388e-10 | biosphere3 | None | kilogram | air::urban air close to ground | biosphere |  | other
Ethane, 1,1,1,2-tetrafluoro-, HFC-134a | 3.6522e-06 | biosphere3 | None | kilogram | air | biosphere |  | other
Ethene | 7.8643e-08 | biosphere3 | None | kilogram | air::low population density, long-term | biosphere |  | other
Ethene | 2.2497e-08 | biosphere3 | None | kilogram | air::non-urban air or from high stacks | biosphere |  | other
Ethene | 2.7388e-08 | biosphere3 | None | kilogram | air::urban air close to ground | biosphere |  | other
Formaldehyde | 8.6026e-08 | biosphere3 | None | kilogram | air::low population density, long-term | biosphere |  | other
Formaldehyde | 2.4609e-08 | biosphere3 | None | kilogram | air::non-urban air or from high stacks | biosphere |  | other
Formaldehyde | 2.9959e-08 | biosphere3 | None | kilogram | air::urban air close to ground | biosphere |  | other
Glider lightweighting | 0.00063913 | carculator db | GLO | kilogram |  | technosphere | glider lightweighting | glider
Heptane | 1.4338e-09 | biosphere3 | None | kilogram | air::low population density, long-term | biosphere |  | other
Heptane | 4.1016e-10 | biosphere3 | None | kilogram | air::non-urban air or from high stacks | biosphere |  | other
Heptane | 4.9932e-10 | biosphere3 | None | kilogram | air::urban air close to ground | biosphere |  | other
Hydrocarbons, chlorinated | 7.1689e-06 | biosphere3 | None | kilogram | air::low population density, long-term | biosphere |  | other
Hydrocarbons, chlorinated | 2.0508e-06 | biosphere3 | None | kilogram | air::non-urban air or from high stacks | biosphere |  | other
Hydrocarbons, chlorinated | 1.4102e-06 | biosphere3 | None | kilogram | air::urban air close to ground | biosphere |  | other
Mercury | 1.8598e-10 | biosphere3 | None | kilogram | air::low population density, long-term | biosphere |  | direct - exhaust
Mercury | 5.3202e-11 | biosphere3 | None | kilogram | air::non-urban air or from high stacks | biosphere |  | direct - exhaust
Mercury | 3.3368e-11 | biosphere3 | None | kilogram | air::urban air close to ground | biosphere |  | direct - exhaust
Methane, fossil | 6.452e-06 | biosphere3 | None | kilogram | air::low population density, long-term | biosphere |  | direct - exhaust
Methane, fossil | 1.8457e-06 | biosphere3 | None | kilogram | air::non-urban air or from high stacks | biosphere |  | direct - exhaust
Methane, fossil | 1.1606e-06 | biosphere3 | None | kilogram | air::urban air close to ground | biosphere |  | direct - exhaust
Methyl ethyl ketone | 8.6027e-09 | biosphere3 | None | kilogram | air::low population density, long-term | biosphere |  | other
Methyl ethyl ketone | 2.4609e-09 | biosphere3 | None | kilogram | air::non-urban air or from high stacks | biosphere |  | other
Methyl ethyl ketone | 2.9959e-09 | biosphere3 | None | kilogram | air::urban air close to ground | biosphere |  | other
NMVOC, non-methane volatile organic compounds, unspecified origin | 3.9429e-07 | biosphere3 | None | kilogram | air::low population density, long-term | biosphere |  | direct - exhaust
NMVOC, non-methane volatile organic compounds, unspecified origin | 1.1279e-07 | biosphere3 | None | kilogram | air::non-urban air or from high stacks | biosphere |  | direct - exhaust
NMVOC, non-methane volatile organic compounds, unspecified origin | 1.3731e-07 | biosphere3 | None | kilogram | air::urban air close to ground | biosphere |  | direct - exhaust
Nickel | 3.0997e-10 | biosphere3 | None | kilogram | air::low population density, long-term | biosphere |  | direct - exhaust
Nickel | 8.8671e-11 | biosphere3 | None | kilogram | air::non-urban air or from high stacks | biosphere |  | direct - exhaust
Nickel | 5.5613e-11 | biosphere3 | None | kilogram | air::urban air close to ground | biosphere |  | direct - exhaust
Nitrogen oxides | 2.4604e-05 | biosphere3 | None | kilogram | air::low population density, long-term | biosphere |  | direct - exhaust
Nitrogen oxides | 7.0385e-06 | biosphere3 | None | kilogram | air::non-urban air or from high stacks | biosphere |  | direct - exhaust
Nitrogen oxides | 5.4135e-06 | biosphere3 | None | kilogram | air::urban air close to ground | biosphere |  | direct - exhaust
PAH, polycyclic aromatic hydrocarbons | 1.9959e-09 | biosphere3 | None | kilogram | air::low population density, long-term | biosphere |  | direct - exhaust
PAH, polycyclic aromatic hydrocarbons | 5.7096e-10 | biosphere3 | None | kilogram | air::non-urban air or from high stacks | biosphere |  | direct - exhaust
PAH, polycyclic aromatic hydrocarbons | 3.5809e-10 | biosphere3 | None | kilogram | air::urban air close to ground | biosphere |  | direct - exhaust
Particulates, < 2.5 um | 3.9526e-07 | biosphere3 | None | kilogram | air::low population density, long-term | biosphere |  | direct - exhaust
Particulates, < 2.5 um | 1.1307e-07 | biosphere3 | None | kilogram | air::non-urban air or from high stacks | biosphere |  | direct - exhaust
Particulates, < 2.5 um | 7.8989e-08 | biosphere3 | None | kilogram | air::urban air close to ground | biosphere |  | direct - exhaust
Pentane | 2.8675e-10 | biosphere3 | None | kilogram | air::low population density, long-term | biosphere |  | other
Pentane | 8.2031e-11 | biosphere3 | None | kilogram | air::non-urban air or from high stacks | biosphere |  | other
Pentane | 9.9863e-11 | biosphere3 | None | kilogram | air::urban air close to ground | biosphere |  | other
Propane | 7.8858e-10 | biosphere3 | None | kilogram | air::low population density, long-term | biosphere |  | other
Propane | 2.2559e-10 | biosphere3 | None | kilogram | air::non-urban air or from high stacks | biosphere |  | other
Propane | 2.7463e-10 | biosphere3 | None | kilogram | air::urban air close to ground | biosphere |  | other
Propene | 2.5808e-08 | biosphere3 | None | kilogram | air::low population density, long-term | biosphere |  | other
Propene | 7.3828e-09 | biosphere3 | None | kilogram | air::non-urban air or from high stacks | biosphere |  | other
Propene | 8.9878e-09 | biosphere3 | None | kilogram | air::urban air close to ground | biosphere |  | other
Selenium | 3.523e-12 | biosphere3 | None | kilogram | air::low population density, long-term | biosphere |  | direct - exhaust
Selenium | 1.0078e-12 | biosphere3 | None | kilogram | air::non-urban air or from high stacks | biosphere |  | direct - exhaust
Selenium | 6.3209e-13 | biosphere3 | None | kilogram | air::urban air close to ground | biosphere |  | direct - exhaust
Styrene | 2.6525e-09 | biosphere3 | None | kilogram | air::low population density, long-term | biosphere |  | other
Styrene | 7.5879e-10 | biosphere3 | None | kilogram | air::non-urban air or from high stacks | biosphere |  | other
Styrene | 9.2374e-10 | biosphere3 | None | kilogram | air::urban air close to ground | biosphere |  | other
Sulfur dioxide | 1.0379e-06 | biosphere3 | None | kilogram | air | biosphere |  | direct - exhaust
Toluene | 4.9465e-09 | biosphere3 | None | kilogram | air::low population density, long-term | biosphere |  | other
Toluene | 1.415e-09 | biosphere3 | None | kilogram | air::non-urban air or from high stacks | biosphere |  | other
Toluene | 1.7226e-09 | biosphere3 | None | kilogram | air::urban air close to ground | biosphere |  | other
Zinc | 6.1237e-08 | biosphere3 | None | kilogram | air::low population density, long-term | biosphere |  | direct - exhaust
Zinc | 1.7518e-08 | biosphere3 | None | kilogram | air::non-urban air or from high stacks | biosphere |  | direct - exhaust
Zinc | 1.0987e-08 | biosphere3 | None | kilogram | air::urban air close to ground | biosphere |  | direct - exhaust
m-Xylene | 4.373e-09 | biosphere3 | None | kilogram | air::low population density, long-term | biosphere |  | other
m-Xylene | 1.251e-09 | biosphere3 | None | kilogram | air::non-urban air or from high stacks | biosphere |  | other
m-Xylene | 1.5229e-09 | biosphere3 | None | kilogram | air::urban air close to ground | biosphere |  | other
maintenance, passenger car | 7.7604e-06 | carculator db | RER | unit |  | technosphere | passenger car maintenance | maintenance
market for brake wear emissions, passenger car | -1.4413e-05 | carculator db | GLO | kilogram |  | technosphere | brake wear emissions, passenger car | direct - non-exhaust
market for glider, passenger car | 0.006 | carculator db | GLO | kilogram |  | technosphere | glider, passenger car | glider
market for internal combustion engine, passenger car | 0.0013339 | carculator db | GLO | kilogram |  | technosphere | internal combustion engine, passenger car | powertrain
market for refrigerant R134a | 6.3304e-06 | carculator db | GLO | kilogram |  | technosphere | refrigerant R134a | other
market for road | 0.00085031 | carculator db | GLO | meter-year |  | technosphere | road | road
market for road maintenance | 0.00129 | carculator db | RER | meter-year |  | technosphere | road maintenance | road
market for road wear emissions, passenger car | -1.5891e-05 | carculator db | GLO | kilogram |  | technosphere | road wear emissions, passenger car | road
market for tyre wear emissions, passenger car | -1.8852e-05 | carculator db | GLO | kilogram |  | technosphere | tyre wear emissions, passenger car | direct - non-exhaust
noise, octave 1, day time, rural | 0.11048 | biosphere3 | None | joule | octave 1::day time::rural | biosphere |  | direct - exhaust
noise, octave 1, day time, suburban | 0.060336 | biosphere3 | None | joule | octave 1::day time::suburban | biosphere |  | direct - exhaust
noise, octave 1, day time, urban | 0.065891 | biosphere3 | None | joule | octave 1::day time::urban | biosphere |  | direct - exhaust
noise, octave 2, day time, rural | 0.0091216 | biosphere3 | None | joule | octave 2::day time::rural | biosphere |  | direct - exhaust
noise, octave 2, day time, suburban | 0.0055997 | biosphere3 | None | joule | octave 2::day time::suburban | biosphere |  | direct - exhaust
noise, octave 2, day time, urban | 0.0084272 | biosphere3 | None | joule | octave 2::day time::urban | biosphere |  | direct - exhaust
noise, octave 3, day time, rural | 0.011708 | biosphere3 | None | joule | octave 3::day time::rural | biosphere |  | direct - exhaust
noise, octave 3, day time, suburban | 0.0033223 | biosphere3 | None | joule | octave 3::day time::suburban | biosphere |  | direct - exhaust
noise, octave 3, day time, urban | 0.0068712 | biosphere3 | None | joule | octave 3::day time::urban | biosphere |  | direct - exhaust
noise, octave 4, day time, rural | 0.030798 | biosphere3 | None | joule | octave 4::day time::rural | biosphere |  | direct - exhaust
noise, octave 4, day time, suburban | 0.011583 | biosphere3 | None | joule | octave 4::day time::suburban | biosphere |  | direct - exhaust
noise, octave 4, day time, urban | 0.00466 | biosphere3 | None | joule | octave 4::day time::urban | biosphere |  | direct - exhaust
noise, octave 5, day time, rural | 0.076282 | biosphere3 | None | joule | octave 5::day time::rural | biosphere |  | direct - exhaust
noise, octave 5, day time, suburban | 0.070633 | biosphere3 | None | joule | octave 5::day time::suburban | biosphere |  | direct - exhaust
noise, octave 5, day time, urban | 0.049897 | biosphere3 | None | joule | octave 5::day time::urban | biosphere |  | direct - exhaust
noise, octave 6, day time, rural | 0.13772 | biosphere3 | None | joule | octave 6::day time::rural | biosphere |  | direct - exhaust
noise, octave 6, day time, suburban | 0.14126 | biosphere3 | None | joule | octave 6::day time::suburban | biosphere |  | direct - exhaust
noise, octave 6, day time, urban | 0.049477 | biosphere3 | None | joule | octave 6::day time::urban | biosphere |  | direct - exhaust
noise, octave 7, day time, rural | 0.02533 | biosphere3 | None | joule | octave 7::day time::rural | biosphere |  | direct - exhaust
noise, octave 7, day time, suburban | 0.0028848 | biosphere3 | None | joule | octave 7::day time::suburban | biosphere |  | direct - exhaust
noise, octave 7, day time, urban | 0.0044478 | biosphere3 | None | joule | octave 7::day time::urban | biosphere |  | direct - exhaust
noise, octave 8, day time, rural | 0.0070145 | biosphere3 | None | joule | octave 8::day time::rural | biosphere |  | direct - exhaust
noise, octave 8, day time, suburban | 0.0073177 | biosphere3 | None | joule | octave 8::day time::suburban | biosphere |  | direct - exhaust
noise, octave 8, day time, urban | 0.0057761 | biosphere3 | None | joule | octave 8::day time::urban | biosphere |  | direct - exhaust
o-Xylene | 1.9356e-09 | biosphere3 | None | kilogram | air::low population density, long-term | biosphere |  | other
o-Xylene | 5.5371e-10 | biosphere3 | None | kilogram | air::non-urban air or from high stacks | biosphere |  | other
o-Xylene | 6.7408e-10 | biosphere3 | None | kilogram | air::urban air close to ground | biosphere |  | other
polyethylene production, high density, granulate | 0.00024632 | carculator db | RER | kilogram |  | technosphere | polyethylene, high density, granulate | energy storage
treatment of used glider, passenger car, shredding | -0.0056072 | carculator db | GLO | kilogram |  | technosphere | used glider, passenger car | other
treatment of used internal combustion engine, passenger car, shredding | -0.0013339 | carculator db | GLO | kilogram |  | technosphere | used internal combustion engine, passenger car | other
fuel supply for diesel vehicles, 2020 | 0.051897 | carculator db | RER | kilogram |  | technosphere | fuel | energy chain
transport, passenger car, diesel, Medium SUV, 2020, EURO-6d-TEMP | 1 | carculator db | RER | kilometer |  | production | transport, passenger car, EURO-6d-TEMP | other
market for transport, freight train | 0.0015198 | ecoinvent | Europe without Switzerland | ton kilometer |  | technosphere | transport, freight train | other
market for transport, freight, lorry >32 metric ton, EURO4 | 0.00075866 | ecoinvent | RER | ton kilometer |  | technosphere | transport, freight, lorry >32 metric ton, EURO4 | other
Activity | transport, passenger car, diesel, Medium SUV, 2030, EURO-6d
location | RER
production amount | 1
reference product | transport, passenger car, EURO-6d
type | process
unit | kilometer
worksheet name | None
source | Sacchi, R., Bauer, C., Cox, B. and Mutel, C. (in review) carculator: an open-source tool for prospective environmental and economic life cycle assessment of vehicles. When, Where and How can battery-electric vehicles help reduce greenhouse gas emissions? Submitted to Renewable and Sustainable Energy Reviews.
description | Cradle-to-grave life cycle inventory of the transport activity using a passenger car over 1 km. carculator is a open-source parametrized truck model that produces life cycle inventories for any desired set of parameters value (lifetime, occupancy rate, power, battery size, fuel blend, etc.): to produce your own inventories, go to https://github.com/romainsacchi/carculator or contact carculator@psi.ch.
special remark
comment | Combustion engine power: 100 [kW]. Electric motor power: 5 [kW]. Power share from combustion engine: 94 [%]. Km over lifetime: 200000 [km]. Yearly mileage: 12000 [km/year]. Autonomy on a full tank/battery: 1051 [km]. Tank-to-wheel efficiency: 24 [%]. Tank-to-wheel energy consumption: 2023 [kj/km]. Fuel tank capacity: 591 [kWh]. Mass of battery: 10 [kg]. Curb mass (excl. driver and cargo): 1416 [kg]. Driving mass (incl. driver and cargo): 1556 [kg].
Exchanges
name | amount | database | location | unit | categories | type | reference product | tag
Acetaldehyde | 4.051e-08 | biosphere3 | None | kilogram | air::low population density, long-term | biosphere |  | other
Acetaldehyde | 1.1198e-08 | biosphere3 | None | kilogram | air::non-urban air or from high stacks | biosphere |  | other
Acetaldehyde | 1.4637e-08 | biosphere3 | None | kilogram | air::urban air close to ground | biosphere |  | other
Acetone | 1.8408e-08 | biosphere3 | None | kilogram | air::low population density, long-term | biosphere |  | other
Acetone | 5.0884e-09 | biosphere3 | None | kilogram | air::non-urban air or from high stacks | biosphere |  | other
Acetone | 6.6511e-09 | biosphere3 | None | kilogram | air::urban air close to ground | biosphere |  | other
Acrolein | 2.2415e-08 | biosphere3 | None | kilogram | air::low population density, long-term | biosphere |  | other
Acrolein | 6.1961e-09 | biosphere3 | None | kilogram | air::non-urban air or from high stacks | biosphere |  | other
Acrolein | 8.099e-09 | biosphere3 | None | kilogram | air::urban air close to ground | biosphere |  | other
Ammonia | 5.5397e-06 | biosphere3 | None | kilogram | air::low population density, long-term | biosphere |  | direct - exhaust
Ammonia | 1.5313e-06 | biosphere3 | None | kilogram | air::non-urban air or from high stacks | biosphere |  | direct - exhaust
Ammonia | 9.3069e-07 | biosphere3 | None | kilogram | air::urban air close to ground | biosphere |  | direct - exhaust
Arsenic | 3.2639e-12 | biosphere3 | None | kilogram | air::low population density, long-term | biosphere |  | other
Arsenic | 9.0224e-13 | biosphere3 | None | kilogram | air::non-urban air or from high stacks | biosphere |  | other
Arsenic | 5.4835e-13 | biosphere3 | None | kilogram | air::urban air close to ground | biosphere |  | other
Battery BoP | 1.25e-05 | carculator db | GLO | kilogram |  | technosphere | Battery BoP | energy storage
Battery cell, NMC-622 | 3.75e-05 | carculator db | GLO | kilogram |  | technosphere | Battery cell | energy storage
Benzaldehyde | 5.3846e-09 | biosphere3 | None | kilogram | air::low population density, long-term | biosphere |  | other
Benzaldehyde | 1.4884e-09 | biosphere3 | None | kilogram | air::non-urban air or from high stacks | biosphere |  | other
Benzaldehyde | 1.9456e-09 | biosphere3 | None | kilogram | air::urban air close to ground | biosphere |  | other
Benzene | 5.0089e-08 | biosphere3 | None | kilogram | air::low population density, long-term | biosphere |  | direct - exhaust
Benzene | 1.3846e-08 | biosphere3 | None | kilogram | air::non-urban air or from high stacks | biosphere |  | direct - exhaust
Benzene | 9.8662e-09 | biosphere3 | None | kilogram | air::urban air close to ground | biosphere |  | direct - exhaust
Butane | 6.8873e-10 | biosphere3 | None | kilogram | air::low population density, long-term | biosphere |  | other
Butane | 1.9038e-10 | biosphere3 | None | kilogram | air::non-urban air or from high stacks | biosphere |  | other
Butane | 2.4885e-10 | biosphere3 | None | kilogram | air::urban air close to ground | biosphere |  | other
Cadmium | 2.8297e-10 | biosphere3 | None | kilogram | air::low population density, long-term | biosphere |  | direct - exhaust
Cadmium | 7.822e-11 | biosphere3 | None | kilogram | air::non-urban air or from high stacks | biosphere |  | direct - exhaust
Cadmium | 4.754e-11 | biosphere3 | None | kilogram | air::urban air close to ground | biosphere |  | direct - exhaust
Carbon dioxide, fossil | 0.14032 | biosphere3 | None | kilogram | air | biosphere |  | direct - exhaust
Carbon dioxide, non-fossil | 0.0079329 | biosphere3 | None | kilogram | air | biosphere |  | direct - exhaust
Carbon monoxide, fossil | 8.3973e-06 | biosphere3 | None | kilogram | air::low population density, long-term | biosphere |  | direct - exhaust
Carbon monoxide, fossil | 2.3212e-06 | biosphere3 | None | kilogram | air::non-urban air or from high stacks | biosphere |  | direct - exhaust
Carbon monoxide, fossil | 2.7481e-06 | biosphere3 | None | kilogram | air::urban air close to ground | biosphere |  | direct - exhaust
Chromium | 9.7778e-10 | biosphere3 | None | kilogram | air::low population density, long-term | biosphere |  | direct - exhaust
Chromium | 2.7028e-10 | biosphere3 | None | kilogram | air::non-urban air or from high stacks | biosphere |  | direct - exhaust
Chromium | 1.6427e-10 | biosphere3 | None | kilogram | air::urban air close to ground | biosphere |  | direct - exhaust
Chromium VI | 1.9612e-12 | biosphere3 | None | kilogram | air::low population density, long-term | biosphere |  | direct - exhaust
Chromium VI | 5.4212e-13 | biosphere3 | None | kilogram | air::non-urban air or from high stacks | biosphere |  | direct - exhaust
Chromium VI | 3.2948e-13 | biosphere3 | None | kilogram | air::urban air close to ground | biosphere |  | direct - exhaust
Copper | 6.9061e-10 | biosphere3 | None | kilogram | air::low population density, long-term | biosphere |  | energy storage
Copper | 1.909e-10 | biosphere3 | None | kilogram | air::non-urban air or from high stacks | biosphere |  | energy storage
Copper | 1.1603e-10 | biosphere3 | None | kilogram | air::urban air close to ground | biosphere |  | energy storage
Cyclohexane | 4.0698e-09 | biosphere3 | None | kilogram | air::low population density, long-term | biosphere |  | other
Cyclohexane | 1.125e-09 | biosphere3 | None | kilogram | air::non-urban air or from high stacks | biosphere |  | other
Cyclohexane | 1.4705e-09 | biosphere3 | None | kilogram | air::urban air close to ground | biosphere |  | other
Dinitrogen monoxide | 7.781e-06 | biosphere3 | None | kilogram | air::low population density, long-term | biosphere |  | direct - exhaust
Dinitrogen monoxide | 2.1509e-06 | biosphere3 | None | kilogram | air::non-urban air or from high stacks | biosphere |  | direct - exhaust
Dinitrogen monoxide | 1.3072e-06 | biosphere3 | None | kilogram | air::urban air close to ground | biosphere |  | direct - exhaust
Ethane | 2.0662e-09 | biosphere3 | None | kilogram | air::low population density, long-term | biosphere |  | other
Ethane | 5.7115e-10 | biosphere3 | None | kilogram | air::non-urban air or from high stacks | biosphere |  | other
Ethane | 7.4655e-10 | biosphere3 | None | kilogram | air::urban air close to ground | biosphere |  | other
Ethene | 6.8685e-08 | biosphere3 | None | kilogram | air::low population density, long-term | biosphere |  | other
Ethene | 1.8986e-08 | biosphere3 | None | kilogram | air::non-urban air or from high stacks | biosphere |  | other
Ethene | 2.4817e-08 | biosphere3 | None | kilogram | air::urban air close to ground | biosphere |  | other
Formaldehyde | 7.5134e-08 | biosphere3 | None | kilogram | air::low population density, long-term | biosphere |  | other
Formaldehyde | 2.0769e-08 | biosphere3 | None | kilogram | air::non-urban air or from high stacks | biosphere |  | other
Formaldehyde | 2.7147e-08 | biosphere3 | None | kilogram | air::urban air close to ground | biosphere |  | other
Glider lightweighting | 0.00076957 | carculator db | GLO | kilogram |  | technosphere | glider lightweighting | glider
Heptane | 1.2522e-09 | biosphere3 | None | kilogram | air::low population density, long-term | biosphere |  | other
Heptane | 3.4615e-10 | biosphere3 | None | kilogram | air::non-urban air or from high stacks | biosphere |  | other
Heptane | 4.5246e-10 | biosphere3 | None | kilogram | air::urban air close to ground | biosphere |  | other
Hydrocarbons, chlorinated | 6.2612e-06 | biosphere3 | None | kilogram | air::low population density, long-term | biosphere |  | other
Hydrocarbons, chlorinated | 1.7307e-06 | biosphere3 | None | kilogram | air::non-urban air or from high stacks | biosphere |  | other
Hydrocarbons, chlorinated | 1.1759e-06 | biosphere3 | None | kilogram | air::urban air close to ground | biosphere |  | other
Mercury | 1.723e-10 | biosphere3 | None | kilogram | air::low population density, long-term | biosphere |  | direct - exhaust
Mercury | 4.7629e-11 | biosphere3 | None | kilogram | air::non-urban air or from high stacks | biosphere |  | direct - exhaust
Mercury | 2.8948e-11 | biosphere3 | None | kilogram | air::urban air close to ground | biosphere |  | direct - exhaust
Methane, fossil | 5.635e-06 | biosphere3 | None | kilogram | air::low population density, long-term | biosphere |  | direct - exhaust
Methane, fossil | 1.5577e-06 | biosphere3 | None | kilogram | air::non-urban air or from high stacks | biosphere |  | direct - exhaust
Methane, fossil | 9.4969e-07 | biosphere3 | None | kilogram | air::urban air close to ground | biosphere |  | direct - exhaust
Methyl ethyl ketone | 7.5134e-09 | biosphere3 | None | kilogram | air::low population density, long-term | biosphere |  | other
Methyl ethyl ketone | 2.0769e-09 | biosphere3 | None | kilogram | air::non-urban air or from high stacks | biosphere |  | other
Methyl ethyl ketone | 2.7147e-09 | biosphere3 | None | kilogram | air::urban air close to ground | biosphere |  | other
NMVOC, non-methane volatile organic compounds, unspecified origin | 3.4436e-07 | biosphere3 | None | kilogram | air::low population density, long-term | biosphere |  | direct - exhaust
NMVOC, non-methane volatile organic compounds, unspecified origin | 9.5191e-08 | biosphere3 | None | kilogram | air::non-urban air or from high stacks | biosphere |  | direct - exhaust
NMVOC, non-methane volatile organic compounds, unspecified origin | 1.2443e-07 | biosphere3 | None | kilogram | air::urban air close to ground | biosphere |  | direct - exhaust
Nickel | 2.8717e-10 | biosphere3 | None | kilogram | air::low population density, long-term | biosphere |  | direct - exhaust
Nickel | 7.9382e-11 | biosphere3 | None | kilogram | air::non-urban air or from high stacks | biosphere |  | direct - exhaust
Nickel | 4.8246e-11 | biosphere3 | None | kilogram | air::urban air close to ground | biosphere |  | direct - exhaust
Nitrogen oxides | 2.0881e-05 | biosphere3 | None | kilogram | air::low population density, long-term | biosphere |  | direct - exhaust
Nitrogen oxides | 5.772e-06 | biosphere3 | None | kilogram | air::non-urban air or from high stacks | biosphere |  | direct - exhaust
Nitrogen oxides | 4.5072e-06 | biosphere3 | None | kilogram | air::urban air close to ground | biosphere |  | direct - exhaust
PAH, polycyclic aromatic hydrocarbons | 1.8491e-09 | biosphere3 | None | kilogram | air::low population density, long-term | biosphere |  | direct - exhaust
PAH, polycyclic aromatic hydrocarbons | 5.1114e-10 | biosphere3 | None | kilogram | air::non-urban air or from high stacks | biosphere |  | direct - exhaust
PAH, polycyclic aromatic hydrocarbons | 3.1066e-10 | biosphere3 | None | kilogram | air::urban air close to ground | biosphere |  | direct - exhaust
Particulates, < 2.5 um | 3.5002e-07 | biosphere3 | None | kilogram | air::low population density, long-term | biosphere |  | direct - exhaust
Particulates, < 2.5 um | 9.6754e-08 | biosphere3 | None | kilogram | air::non-urban air or from high stacks | biosphere |  | direct - exhaust
Particulates, < 2.5 um | 6.6877e-08 | biosphere3 | None | kilogram | air::urban air close to ground | biosphere |  | direct - exhaust
Pentane | 2.5045e-10 | biosphere3 | None | kilogram | air::low population density, long-term | biosphere |  | other
Pentane | 6.923e-11 | biosphere3 | None | kilogram | air::non-urban air or from high stacks | biosphere |  | other
Pentane | 9.0492e-11 | biosphere3 | None | kilogram | air::urban air close to ground | biosphere |  | other
Propane | 6.8873e-10 | biosphere3 | None | kilogram | air::low population density, long-term | biosphere |  | other
Propane | 1.9038e-10 | biosphere3 | None | kilogram | air::non-urban air or from high stacks | biosphere |  | other
Propane | 2.4885e-10 | biosphere3 | None | kilogram | air::urban air close to ground | biosphere |  | other
Propene | 2.254e-08 | biosphere3 | None | kilogram | air::low population density, long-term | biosphere |  | other
Propene | 6.2307e-09 | biosphere3 | None | kilogram | air::non-urban air or from high stacks | biosphere |  | other
Propene | 8.1442e-09 | biosphere3 | None | kilogram | air::urban air close to ground | biosphere |  | other
Selenium | 3.2639e-12 | biosphere3 | None | kilogram | air::low population density, long-term | biosphere |  | direct - exhaust
Selenium | 9.0224e-13 | biosphere3 | None | kilogram | air::non-urban air or from high stacks | biosphere |  | direct - exhaust
Selenium | 5.4835e-13 | biosphere3 | None | kilogram | air::urban air close to ground | biosphere |  | direct - exhaust
Styrene | 2.3166e-09 | biosphere3 | None | kilogram | air::low population density, long-term | biosphere |  | other
Styrene | 6.4038e-10 | biosphere3 | None | kilogram | air::non-urban air or from high stacks | biosphere |  | other
Styrene | 8.3704e-10 | biosphere3 | None | kilogram | air::urban air close to ground | biosphere |  | other
Sulfur dioxide | 9.4778e-07 | biosphere3 | None | kilogram | air | biosphere |  | direct - exhaust
Toluene | 4.3202e-09 | biosphere3 | None | kilogram | air::low population density, long-term | biosphere |  | other
Toluene | 1.1942e-09 | biosphere3 | None | kilogram | air::non-urban air or from high stacks | biosphere |  | other
Toluene | 1.561e-09 | biosphere3 | None | kilogram | air::urban air close to ground | biosphere |  | other
Zinc | 5.6734e-08 | biosphere3 | None | kilogram | air::low population density, long-term | biosphere |  | direct - exhaust
Zinc | 1.5683e-08 | biosphere3 | None | kilogram | air::non-urban air or from high stacks | biosphere |  | direct - exhaust
Zinc | 9.5315e-09 | biosphere3 | None | kilogram | air::urban air close to ground | biosphere |  | direct - exhaust
m-Xylene | 3.8193e-09 | biosphere3 | None | kilogram | air::low population density, long-term | biosphere |  | other
m-Xylene | 1.0558e-09 | biosphere3 | None | kilogram | air::non-urban air or from high stacks | biosphere |  | other
m-Xylene | 1.38e-09 | biosphere3 | None | kilogram | air::urban air close to ground | biosphere |  | other
maintenance, passenger car | 7.6163e-06 | carculator db | RER | unit |  | technosphere | passenger car maintenance | maintenance
market for brake wear emissions, passenger car | -1.0815e-05 | carculator db | GLO | kilogram |  | technosphere | brake wear emissions, passenger car | direct - non-exhaust
market for electric motor, electric passenger car | 8.8281e-05 | carculator db | GLO | kilogram |  | technosphere | electric motor, electric passenger car | powertrain
market for glider, passenger car | 0.006 | carculator db | GLO | kilogram |  | technosphere | glider, passenger car | glider
market for internal combustion engine, passenger car | 0.0012443 | carculator db | GLO | kilogram |  | technosphere | internal combustion engine, passenger car | powertrain
market for road | 0.00083591 | carculator db | GLO | meter-year |  | technosphere | road | road
market for road maintenance | 0.00129 | carculator db | RER | meter-year |  | technosphere | road maintenance | road
market for road wear emissions, passenger car | -1.569e-05 | carculator db | GLO | kilogram |  | technosphere | road wear emissions, passenger car | road
market for tyre wear emissions, passenger car | -1.8671e-05 | carculator db | GLO | kilogram |  | technosphere | tyre wear emissions, passenger car | direct - non-exhaust
market for used Li-ion battery | -5e-05 | carculator db | GLO | kilogram |  | technosphere | used Li-ion battery | other
market for used powertrain from electric passenger car, manual dismantling | -8.8281e-05 | carculator db | GLO | kilogram |  | technosphere | used powertrain from electric passenger car, manual dismantling | EoL
noise, octave 1, day time, rural | 0.11048 | biosphere3 | None | joule | octave 1::day time::rural | biosphere |  | direct - exhaust
noise, octave 1, day time, suburban | 0.060336 | biosphere3 | None | joule | octave 1::day time::suburban | biosphere |  | direct - exhaust
noise, octave 1, day time, urban | 0.065891 | biosphere3 | None | joule | octave 1::day time::urban | biosphere |  | direct - exhaust
noise, octave 2, day time, rural | 0.0091216 | biosphere3 | None | joule | octave 2::day time::rural | biosphere |  | direct - exhaust
noise, octave 2, day time, suburban | 0.0055997 | biosphere3 | None | joule | octave 2::day time::suburban | biosphere |  | direct - exhaust
noise, octave 2, day time, urban | 0.0084272 | biosphere3 | None | joule | octave 2::day time::urban | biosphere |  | direct - exhaust
noise, octave 3, day time, rural | 0.011708 | biosphere3 | None | joule | octave 3::day time::rural | biosphere |  | direct - exhaust
noise, octave 3, day time, suburban | 0.0033223 | biosphere3 | None | joule | octave 3::day time::suburban | biosphere |  | direct - exhaust
noise, octave 3, day time, urban | 0.0068712 | biosphere3 | None | joule | octave 3::day time::urban | biosphere |  | direct - exhaust
noise, octave 4, day time, rural | 0.030798 | biosphere3 | None | joule | octave 4::day time::rural | biosphere |  | direct - exhaust
noise, octave 4, day time, suburban | 0.011583 | biosphere3 | None | joule | octave 4::day time::suburban | biosphere |  | direct - exhaust
noise, octave 4, day time, urban | 0.00466 | biosphere3 | None | joule | octave 4::day time::urban | biosphere |  | direct - exhaust
noise, octave 5, day time, rural | 0.076282 | biosphere3 | None | joule | octave 5::day time::rural | biosphere |  | direct - exhaust
noise, octave 5, day time, suburban | 0.070633 | biosphere3 | None | joule | octave 5::day time::suburban | biosphere |  | direct - exhaust
noise, octave 5, day time, urban | 0.049897 | biosphere3 | None | joule | octave 5::day time::urban | biosphere |  | direct - exhaust
noise, octave 6, day time, rural | 0.13772 | biosphere3 | None | joule | octave 6::day time::rural | biosphere |  | direct - exhaust
noise, octave 6, day time, suburban | 0.14126 | biosphere3 | None | joule | octave 6::day time::suburban | biosphere |  | direct - exhaust
noise, octave 6, day time, urban | 0.049477 | biosphere3 | None | joule | octave 6::day time::urban | biosphere |  | direct - exhaust
noise, octave 7, day time, rural | 0.02533 | biosphere3 | None | joule | octave 7::day time::rural | biosphere |  | direct - exhaust
noise, octave 7, day time, suburban | 0.0028848 | biosphere3 | None | joule | octave 7::day time::suburban | biosphere |  | direct - exhaust
noise, octave 7, day time, urban | 0.0044478 | biosphere3 | None | joule | octave 7::day time::urban | biosphere |  | direct - exhaust
noise, octave 8, day time, rural | 0.0070145 | biosphere3 | None | joule | octave 8::day time::rural | biosphere |  | direct - exhaust
noise, octave 8, day time, suburban | 0.0073177 | biosphere3 | None | joule | octave 8::day time::suburban | biosphere |  | direct - exhaust
noise, octave 8, day time, urban | 0.0057761 | biosphere3 | None | joule | octave 8::day time::urban | biosphere |  | direct - exhaust
o-Xylene | 1.6905e-09 | biosphere3 | None | kilogram | air::low population density, long-term | biosphere |  | other
o-Xylene | 4.673e-10 | biosphere3 | None | kilogram | air::non-urban air or from high stacks | biosphere |  | other
o-Xylene | 6.1082e-10 | biosphere3 | None | kilogram | air::urban air close to ground | biosphere |  | other
polyethylene production, high density, granulate | 0.00022169 | carculator db | RER | kilogram |  | technosphere | polyethylene, high density, granulate | energy storage
treatment of used glider, passenger car, shredding | -0.0054521 | carculator db | GLO | kilogram |  | technosphere | used glider, passenger car | other
treatment of used internal combustion engine, passenger car, shredding | -0.0012443 | carculator db | GLO | kilogram |  | technosphere | used internal combustion engine, passenger car | other
fuel supply for diesel vehicles, 2030 | 0.047389 | carculator db | RER | kilogram |  | technosphere | fuel | energy chain
transport, passenger car, diesel, Medium SUV, 2030, EURO-6d | 1 | carculator db | RER | kilometer |  | production | transport, passenger car, EURO-6d | other
market for transport, freight train | 0.0014932 | ecoinvent | Europe without Switzerland | ton kilometer |  | technosphere | transport, freight train | other
market for transport, freight, lorry >32 metric ton, EURO4 | 0.00074659 | ecoinvent | RER | ton kilometer |  | technosphere | transport, freight, lorry >32 metric ton, EURO4 | other
Activity | transport, passenger car, diesel, Medium SUV, 2040, EURO-6d
location | RER
production amount | 1
reference product | transport, passenger car, EURO-6d
type | process
unit | kilometer
worksheet name | None
source | Sacchi, R., Bauer, C., Cox, B. and Mutel, C. (in review) carculator: an open-source tool for prospective environmental and economic life cycle assessment of vehicles. When, Where and How can battery-electric vehicles help reduce greenhouse gas emissions? Submitted to Renewable and Sustainable Energy Reviews.
description | Cradle-to-grave life cycle inventory of the transport activity using a passenger car over 1 km. carculator is a open-source parametrized truck model that produces life cycle inventories for any desired set of parameters value (lifetime, occupancy rate, power, battery size, fuel blend, etc.): to produce your own inventories, go to https://github.com/romainsacchi/carculator or contact carculator@psi.ch.
special remark
comment | Combustion engine power: 91 [kW]. Electric motor power: 10 [kW]. Power share from combustion engine: 89 [%]. Km over lifetime: 200000 [km]. Yearly mileage: 12000 [km/year]. Autonomy on a full tank/battery: 1030 [km]. Tank-to-wheel efficiency: 25 [%]. Tank-to-wheel energy consumption: 1835 [kj/km]. Fuel tank capacity: 525 [kWh]. Mass of battery: 10 [kg]. Curb mass (excl. driver and cargo): 1362 [kg]. Driving mass (incl. driver and cargo): 1502 [kg].
Exchanges
name | amount | database | location | unit | categories | type | reference product | tag
Acetaldehyde | 3.7117e-08 | biosphere3 | None | kilogram | air::low population density, long-term | biosphere |  | other
Acetaldehyde | 9.9459e-09 | biosphere3 | None | kilogram | air::non-urban air or from high stacks | biosphere |  | other
Acetaldehyde | 1.3842e-08 | biosphere3 | None | kilogram | air::urban air close to ground | biosphere |  | other
Acetone | 1.6866e-08 | biosphere3 | None | kilogram | air::low population density, long-term | biosphere |  | other
Acetone | 4.5195e-09 | biosphere3 | None | kilogram | air::non-urban air or from high stacks | biosphere |  | other
Acetone | 6.2899e-09 | biosphere3 | None | kilogram | air::urban air close to ground | biosphere |  | other
Acrolein | 2.0538e-08 | biosphere3 | None | kilogram | air::low population density, long-term | biosphere |  | other
Acrolein | 5.5033e-09 | biosphere3 | None | kilogram | air::non-urban air or from high stacks | biosphere |  | other
Acrolein | 7.6592e-09 | biosphere3 | None | kilogram | air::urban air close to ground | biosphere |  | other
Ammonia | 5.0758e-06 | biosphere3 | None | kilogram | air::low population density, long-term | biosphere |  | direct - exhaust
Ammonia | 1.3601e-06 | biosphere3 | None | kilogram | air::non-urban air or from high stacks | biosphere |  | direct - exhaust
Ammonia | 8.22e-07 | biosphere3 | None | kilogram | air::urban air close to ground | biosphere |  | direct - exhaust
Arsenic | 2.9906e-12 | biosphere3 | None | kilogram | air::low population density, long-term | biosphere |  | other
Arsenic | 8.0136e-13 | biosphere3 | None | kilogram | air::non-urban air or from high stacks | biosphere |  | other
Arsenic | 4.8432e-13 | biosphere3 | None | kilogram | air::urban air close to ground | biosphere |  | other
Battery BoP | 1.15e-05 | carculator db | GLO | kilogram |  | technosphere | Battery BoP | energy storage
Battery cell, NMC-622 | 3.85e-05 | carculator db | GLO | kilogram |  | technosphere | Battery cell | energy storage
Benzaldehyde | 4.9337e-09 | biosphere3 | None | kilogram | air::low population density, long-term | biosphere |  | other
Benzaldehyde | 1.322e-09 | biosphere3 | None | kilogram | air::non-urban air or from high stacks | biosphere |  | other
Benzaldehyde | 1.8399e-09 | biosphere3 | None | kilogram | air::urban air close to ground | biosphere |  | other
Benzene | 4.5895e-08 | biosphere3 | None | kilogram | air::low population density, long-term | biosphere |  | direct - exhaust
Benzene | 1.2298e-08 | biosphere3 | None | kilogram | air::non-urban air or from high stacks | biosphere |  | direct - exhaust
Benzene | 8.8834e-09 | biosphere3 | None | kilogram | air::urban air close to ground | biosphere |  | direct - exhaust
Butane | 6.3105e-10 | biosphere3 | None | kilogram | air::low population density, long-term | biosphere |  | other
Butane | 1.691e-10 | biosphere3 | None | kilogram | air::non-urban air or from high stacks | biosphere |  | other
Butane | 2.3534e-10 | biosphere3 | None | kilogram | air::urban air close to ground | biosphere |  | other
Cadmium | 2.5927e-10 | biosphere3 | None | kilogram | air::low population density, long-term | biosphere |  | direct - exhaust
Cadmium | 6.9474e-11 | biosphere3 | None | kilogram | air::non-urban air or from high stacks | biosphere |  | direct - exhaust
Cadmium | 4.1988e-11 | biosphere3 | None | kilogram | air::urban air close to ground | biosphere |  | direct - exhaust
Carbon dioxide, fossil | 0.12728 | biosphere3 | None | kilogram | air | biosphere |  | direct - exhaust
Carbon dioxide, non-fossil | 0.0071955 | biosphere3 | None | kilogram | air | biosphere |  | direct - exhaust
Carbon monoxide, fossil | 7.6941e-06 | biosphere3 | None | kilogram | air::low population density, long-term | biosphere |  | direct - exhaust
Carbon monoxide, fossil | 2.0617e-06 | biosphere3 | None | kilogram | air::non-urban air or from high stacks | biosphere |  | direct - exhaust
Carbon monoxide, fossil | 2.5833e-06 | biosphere3 | None | kilogram | air::urban air close to ground | biosphere |  | direct - exhaust
Chromium | 8.959e-10 | biosphere3 | None | kilogram | air::low population density, long-term | biosphere |  | direct - exhaust
Chromium | 2.4006e-10 | biosphere3 | None | kilogram | air::non-urban air or from high stacks | biosphere |  | direct - exhaust
Chromium | 1.4509e-10 | biosphere3 | None | kilogram | air::urban air close to ground | biosphere |  | direct - exhaust
Chromium VI | 1.7969e-12 | biosphere3 | None | kilogram | air::low population density, long-term | biosphere |  | direct - exhaust
Chromium VI | 4.815e-13 | biosphere3 | None | kilogram | air::non-urban air or from high stacks | biosphere |  | direct - exhaust
Chromium VI | 2.9101e-13 | biosphere3 | None | kilogram | air::urban air close to ground | biosphere |  | direct - exhaust
Copper | 6.3278e-10 | biosphere3 | None | kilogram | air::low population density, long-term | biosphere |  | energy storage
Copper | 1.6956e-10 | biosphere3 | None | kilogram | air::non-urban air or from high stacks | biosphere |  | energy storage
Copper | 1.0248e-10 | biosphere3 | None | kilogram | air::urban air close to ground | biosphere |  | energy storage
Cyclohexane | 3.7289e-09 | biosphere3 | None | kilogram | air::low population density, long-term | biosphere |  | other
Cyclohexane | 9.992e-10 | biosphere3 | None | kilogram | air::non-urban air or from high stacks | biosphere |  | other
Cyclohexane | 1.3906e-09 | biosphere3 | None | kilogram | air::urban air close to ground | biosphere |  | other
Dinitrogen monoxide | 7.1294e-06 | biosphere3 | None | kilogram | air::low population density, long-term | biosphere |  | direct - exhaust
Dinitrogen monoxide | 1.9104e-06 | biosphere3 | None | kilogram | air::non-urban air or from high stacks | biosphere |  | direct - exhaust
Dinitrogen monoxide | 1.1546e-06 | biosphere3 | None | kilogram | air::urban air close to ground | biosphere |  | direct - exhaust
Ethane | 1.8932e-09 | biosphere3 | None | kilogram | air::low population density, long-term | biosphere |  | other
Ethane | 5.0729e-10 | biosphere3 | None | kilogram | air::non-urban air or from high stacks | biosphere |  | other
Ethane | 7.0602e-10 | biosphere3 | None | kilogram | air::urban air close to ground | biosphere |  | other
Ethene | 6.2933e-08 | biosphere3 | None | kilogram | air::low population density, long-term | biosphere |  | other
Ethene | 1.6864e-08 | biosphere3 | None | kilogram | air::non-urban air or from high stacks | biosphere |  | other
Ethene | 2.347e-08 | biosphere3 | None | kilogram | air::urban air close to ground | biosphere |  | other
Formaldehyde | 6.8842e-08 | biosphere3 | None | kilogram | air::low population density, long-term | biosphere |  | other
Formaldehyde | 1.8447e-08 | biosphere3 | None | kilogram | air::non-urban air or from high stacks | biosphere |  | other
Formaldehyde | 2.5673e-08 | biosphere3 | None | kilogram | air::urban air close to ground | biosphere |  | other
Glider lightweighting | 0.0009 | carculator db | GLO | kilogram |  | technosphere | glider lightweighting | glider
Heptane | 1.1474e-09 | biosphere3 | None | kilogram | air::low population density, long-term | biosphere |  | other
Heptane | 3.0745e-10 | biosphere3 | None | kilogram | air::non-urban air or from high stacks | biosphere |  | other
Heptane | 4.2789e-10 | biosphere3 | None | kilogram | air::urban air close to ground | biosphere |  | other
Hydrocarbons, chlorinated | 5.7368e-06 | biosphere3 | None | kilogram | air::low population density, long-term | biosphere |  | other
Hydrocarbons, chlorinated | 1.5372e-06 | biosphere3 | None | kilogram | air::non-urban air or from high stacks | biosphere |  | other
Hydrocarbons, chlorinated | 1.0531e-06 | biosphere3 | None | kilogram | air::urban air close to ground | biosphere |  | other
Mercury | 1.5787e-10 | biosphere3 | None | kilogram | air::low population density, long-term | biosphere |  | direct - exhaust
Mercury | 4.2304e-11 | biosphere3 | None | kilogram | air::non-urban air or from high stacks | biosphere |  | direct - exhaust
Mercury | 2.5567e-11 | biosphere3 | None | kilogram | air::urban air close to ground | biosphere |  | direct - exhaust
Methane, fossil | 5.1631e-06 | biosphere3 | None | kilogram | air::low population density, long-term | biosphere |  | direct - exhaust
Methane, fossil | 1.3835e-06 | biosphere3 | None | kilogram | air::non-urban air or from high stacks | biosphere |  | direct - exhaust
Methane, fossil | 8.3913e-07 | biosphere3 | None | kilogram | air::urban air close to ground | biosphere |  | direct - exhaust
Methyl ethyl ketone | 6.8842e-09 | biosphere3 | None | kilogram | air::low population density, long-term | biosphere |  | other
Methyl ethyl ketone | 1.8447e-09 | biosphere3 | None | kilogram | air::non-urban air or from high stacks | biosphere |  | other
Methyl ethyl ketone | 2.5673e-09 | biosphere3 | None | kilogram | air::urban air close to ground | biosphere |  | other
NMVOC, non-methane volatile organic compounds, unspecified origin | 3.1553e-07 | biosphere3 | None | kilogram | air::low population density, long-term | biosphere |  | direct - exhaust
NMVOC, non-methane volatile organic compounds, unspecified origin | 8.4548e-08 | biosphere3 | None | kilogram | air::non-urban air or from high stacks | biosphere |  | direct - exhaust
NMVOC, non-methane volatile organic compounds, unspecified origin | 1.1767e-07 | biosphere3 | None | kilogram | air::urban air close to ground | biosphere |  | direct - exhaust
Nickel | 2.6312e-10 | biosphere3 | None | kilogram | air::low population density, long-term | biosphere |  | direct - exhaust
Nickel | 7.0506e-11 | biosphere3 | None | kilogram | air::non-urban air or from high stacks | biosphere |  | direct - exhaust
Nickel | 4.2612e-11 | biosphere3 | None | kilogram | air::urban air close to ground | biosphere |  | direct - exhaust
Nitrogen oxides | 1.9132e-05 | biosphere3 | None | kilogram | air::low population density, long-term | biosphere |  | direct - exhaust
Nitrogen oxides | 5.1267e-06 | biosphere3 | None | kilogram | air::non-urban air or from high stacks | biosphere |  | direct - exhaust
Nitrogen oxides | 4.0975e-06 | biosphere3 | None | kilogram | air::urban air close to ground | biosphere |  | direct - exhaust
PAH, polycyclic aromatic hydrocarbons | 1.6943e-09 | biosphere3 | None | kilogram | air::low population density, long-term | biosphere |  | direct - exhaust
PAH, polycyclic aromatic hydrocarbons | 4.5399e-10 | biosphere3 | None | kilogram | air::non-urban air or from high stacks | biosphere |  | direct - exhaust
PAH, polycyclic aromatic hydrocarbons | 2.7438e-10 | biosphere3 | None | kilogram | air::urban air close to ground | biosphere |  | direct - exhaust
Particulates, < 2.5 um | 3.207e-07 | biosphere3 | None | kilogram | air::low population density, long-term | biosphere |  | direct - exhaust
Particulates, < 2.5 um | 8.5936e-08 | biosphere3 | None | kilogram | air::non-urban air or from high stacks | biosphere |  | direct - exhaust
Particulates, < 2.5 um | 6.001e-08 | biosphere3 | None | kilogram | air::urban air close to ground | biosphere |  | direct - exhaust
Pentane | 2.2947e-10 | biosphere3 | None | kilogram | air::low population density, long-term | biosphere |  | other
Pentane | 6.149e-11 | biosphere3 | None | kilogram | air::non-urban air or from high stacks | biosphere |  | other
Pentane | 8.5578e-11 | biosphere3 | None | kilogram | air::urban air close to ground | biosphere |  | other
Propane | 6.3105e-10 | biosphere3 | None | kilogram | air::low population density, long-term | biosphere |  | other
Propane | 1.691e-10 | biosphere3 | None | kilogram | air::non-urban air or from high stacks | biosphere |  | other
Propane | 2.3534e-10 | biosphere3 | None | kilogram | air::urban air close to ground | biosphere |  | other
Propene | 2.0653e-08 | biosphere3 | None | kilogram | air::low population density, long-term | biosphere |  | other
Propene | 5.5341e-09 | biosphere3 | None | kilogram | air::non-urban air or from high stacks | biosphere |  | other
Propene | 7.702e-09 | biosphere3 | None | kilogram | air::urban air close to ground | biosphere |  | other
Selenium | 2.9906e-12 | biosphere3 | None | kilogram | air::low population density, long-term | biosphere |  | direct - exhaust
Selenium | 8.0136e-13 | biosphere3 | None | kilogram | air::non-urban air or from high stacks | biosphere |  | direct - exhaust
Selenium | 4.8432e-13 | biosphere3 | None | kilogram | air::urban air close to ground | biosphere |  | direct - exhaust
Styrene | 2.1226e-09 | biosphere3 | None | kilogram | air::low population density, long-term | biosphere |  | other
Styrene | 5.6878e-10 | biosphere3 | None | kilogram | air::non-urban air or from high stacks | biosphere |  | other
Styrene | 7.9159e-10 | biosphere3 | None | kilogram | air::urban air close to ground | biosphere |  | other
Sulfur dioxide | 8.5968e-07 | biosphere3 | None | kilogram | air | biosphere |  | direct - exhaust
Toluene | 3.9584e-09 | biosphere3 | None | kilogram | air::low population density, long-term | biosphere |  | other
Toluene | 1.0607e-09 | biosphere3 | None | kilogram | air::non-urban air or from high stacks | biosphere |  | other
Toluene | 1.4762e-09 | biosphere3 | None | kilogram | air::urban air close to ground | biosphere |  | other
Zinc | 5.1983e-08 | biosphere3 | None | kilogram | air::low population density, long-term | biosphere |  | direct - exhaust
Zinc | 1.3929e-08 | biosphere3 | None | kilogram | air::non-urban air or from high stacks | biosphere |  | direct - exhaust
Zinc | 8.4184e-09 | biosphere3 | None | kilogram | air::urban air close to ground | biosphere |  | direct - exhaust
m-Xylene | 3.4995e-09 | biosphere3 | None | kilogram | air::low population density, long-term | biosphere |  | other
m-Xylene | 9.3772e-10 | biosphere3 | None | kilogram | air::non-urban air or from high stacks | biosphere |  | other
m-Xylene | 1.3051e-09 | biosphere3 | None | kilogram | air::urban air close to ground | biosphere |  | other
maintenance, passenger car | 7.3269e-06 | carculator db | RER | unit |  | technosphere | passenger car maintenance | maintenance
market for brake wear emissions, passenger car | -8.6891e-06 | carculator db | GLO | kilogram |  | technosphere | brake wear emissions, passenger car | direct - non-exhaust
market for electric motor, electric passenger car | 0.00010055 | carculator db | GLO | kilogram |  | technosphere | electric motor, electric passenger car | powertrain
market for glider, passenger car | 0.006 | carculator db | GLO | kilogram |  | technosphere | glider, passenger car | glider
market for internal combustion engine, passenger car | 0.0011455 | carculator db | GLO | kilogram |  | technosphere | internal combustion engine, passenger car | powertrain
market for road | 0.000807 | carculator db | GLO | meter-year |  | technosphere | road | road
market for road maintenance | 0.00129 | carculator db | RER | meter-year |  | technosphere | road maintenance | road
market for road wear emissions, passenger car | -1.5284e-05 | carculator db | GLO | kilogram |  | technosphere | road wear emissions, passenger car | road
market for tyre wear emissions, passenger car | -1.8305e-05 | carculator db | GLO | kilogram |  | technosphere | tyre wear emissions, passenger car | direct - non-exhaust
market for used Li-ion battery | -5e-05 | carculator db | GLO | kilogram |  | technosphere | used Li-ion battery | other
market for used powertrain from electric passenger car, manual dismantling | -0.00010055 | carculator db | GLO | kilogram |  | technosphere | used powertrain from electric passenger car, manual dismantling | EoL
noise, octave 1, day time, rural | 0.11048 | biosphere3 | None | joule | octave 1::day time::rural | biosphere |  | direct - exhaust
noise, octave 1, day time, suburban | 0.060336 | biosphere3 | None | joule | octave 1::day time::suburban | biosphere |  | direct - exhaust
noise, octave 1, day time, urban | 0.065891 | biosphere3 | None | joule | octave 1::day time::urban | biosphere |  | direct - exhaust
noise, octave 2, day time, rural | 0.0091216 | biosphere3 | None | joule | octave 2::day time::rural | biosphere |  | direct - exhaust
noise, octave 2, day time, suburban | 0.0055997 | biosphere3 | None | joule | octave 2::day time::suburban | biosphere |  | direct - exhaust
noise, octave 2, day time, urban | 0.0084272 | biosphere3 | None | joule | octave 2::day time::urban | biosphere |  | direct - exhaust
noise, octave 3, day time, rural | 0.011708 | biosphere3 | None | joule | octave 3::day time::rural | biosphere |  | direct - exhaust
noise, octave 3, day time, suburban | 0.0033223 | biosphere3 | None | joule | octave 3::day time::suburban | biosphere |  | direct - exhaust
noise, octave 3, day time, urban | 0.0068712 | biosphere3 | None | joule | octave 3::day time::urban | biosphere |  | direct - exhaust
noise, octave 4, day time, rural | 0.030798 | biosphere3 | None | joule | octave 4::day time::rural | biosphere |  | direct - exhaust
noise, octave 4, day time, suburban | 0.011583 | biosphere3 | None | joule | octave 4::day time::suburban | biosphere |  | direct - exhaust
noise, octave 4, day time, urban | 0.00466 | biosphere3 | None | joule | octave 4::day time::urban | biosphere |  | direct - exhaust
noise, octave 5, day time, rural | 0.076282 | biosphere3 | None | joule | octave 5::day time::rural | biosphere |  | direct - exhaust
noise, octave 5, day time, suburban | 0.070633 | biosphere3 | None | joule | octave 5::day time::suburban | biosphere |  | direct - exhaust
noise, octave 5, day time, urban | 0.049897 | biosphere3 | None | joule | octave 5::day time::urban | biosphere |  | direct - exhaust
noise, octave 6, day time, rural | 0.13772 | biosphere3 | None | joule | octave 6::day time::rural | biosphere |  | direct - exhaust
noise, octave 6, day time, suburban | 0.14126 | biosphere3 | None | joule | octave 6::day time::suburban | biosphere |  | direct - exhaust
noise, octave 6, day time, urban | 0.049477 | biosphere3 | None | joule | octave 6::day time::urban | biosphere |  | direct - exhaust
noise, octave 7, day time, rural | 0.02533 | biosphere3 | None | joule | octave 7::day time::rural | biosphere |  | direct - exhaust
noise, octave 7, day time, suburban | 0.0028848 | biosphere3 | None | joule | octave 7::day time::suburban | biosphere |  | direct - exhaust
noise, octave 7, day time, urban | 0.0044478 | biosphere3 | None | joule | octave 7::day time::urban | biosphere |  | direct - exhaust
noise, octave 8, day time, rural | 0.0070145 | biosphere3 | None | joule | octave 8::day time::rural | biosphere |  | direct - exhaust
noise, octave 8, day time, suburban | 0.0073177 | biosphere3 | None | joule | octave 8::day time::suburban | biosphere |  | direct - exhaust
noise, octave 8, day time, urban | 0.0057761 | biosphere3 | None | joule | octave 8::day time::urban | biosphere |  | direct - exhaust
o-Xylene | 1.5489e-09 | biosphere3 | None | kilogram | air::low population density, long-term | biosphere |  | other
o-Xylene | 4.1506e-10 | biosphere3 | None | kilogram | air::non-urban air or from high stacks | biosphere |  | other
o-Xylene | 5.7765e-10 | biosphere3 | None | kilogram | air::urban air close to ground | biosphere |  | other
polyethylene production, high density, granulate | 0.00019706 | carculator db | RER | kilogram |  | technosphere | polyethylene, high density, granulate | energy storage
treatment of used glider, passenger car, shredding | -0.0052971 | carculator db | GLO | kilogram |  | technosphere | used glider, passenger car | other
treatment of used internal combustion engine, passenger car, shredding | -0.0011455 | carculator db | GLO | kilogram |  | technosphere | used internal combustion engine, passenger car | other
fuel supply for diesel vehicles, 2040 | 0.042984 | carculator db | RER | kilogram |  | technosphere | fuel | energy chain
transport, passenger car, diesel, Medium SUV, 2040, EURO-6d | 1 | carculator db | RER | kilometer |  | production | transport, passenger car, EURO-6d | other
market for transport, freight train | 0.0014685 | ecoinvent | Europe without Switzerland | ton kilometer |  | technosphere | transport, freight train | other
market for transport, freight, lorry >32 metric ton, EURO4 | 0.00073425 | ecoinvent | RER | ton kilometer |  | technosphere | transport, freight, lorry >32 metric ton, EURO4 | other
Activity | transport, passenger car, diesel, Medium SUV, 2050, EURO-6d
location | RER
production amount | 1
reference product | transport, passenger car, EURO-6d
type | process
unit | kilometer
worksheet name | None
source | Sacchi, R., Bauer, C., Cox, B. and Mutel, C. (in review) carculator: an open-source tool for prospective environmental and economic life cycle assessment of vehicles. When, Where and How can battery-electric vehicles help reduce greenhouse gas emissions? Submitted to Renewable and Sustainable Energy Reviews.
description | Cradle-to-grave life cycle inventory of the transport activity using a passenger car over 1 km. carculator is a open-source parametrized truck model that produces life cycle inventories for any desired set of parameters value (lifetime, occupancy rate, power, battery size, fuel blend, etc.): to produce your own inventories, go to https://github.com/romainsacchi/carculator or contact carculator@psi.ch.
special remark
comment | Combustion engine power: 91 [kW]. Electric motor power: 10 [kW]. Power share from combustion engine: 89 [%]. Km over lifetime: 200000 [km]. Yearly mileage: 12000 [km/year]. Autonomy on a full tank/battery: 931 [km]. Tank-to-wheel efficiency: 25 [%]. Tank-to-wheel energy consumption: 1828 [kj/km]. Fuel tank capacity: 472 [kWh]. Mass of battery: 10 [kg]. Curb mass (excl. driver and cargo): 1353 [kg]. Driving mass (incl. driver and cargo): 1493 [kg].
Exchanges
name | amount | database | location | unit | categories | type | reference product | tag
Acetaldehyde | 3.6983e-08 | biosphere3 | None | kilogram | air::low population density, long-term | biosphere |  | other
Acetaldehyde | 9.9009e-09 | biosphere3 | None | kilogram | air::non-urban air or from high stacks | biosphere |  | other
Acetaldehyde | 1.3813e-08 | biosphere3 | None | kilogram | air::urban air close to ground | biosphere |  | other
Acetone | 1.6805e-08 | biosphere3 | None | kilogram | air::low population density, long-term | biosphere |  | other
Acetone | 4.499e-09 | biosphere3 | None | kilogram | air::non-urban air or from high stacks | biosphere |  | other
Acetone | 6.2768e-09 | biosphere3 | None | kilogram | air::urban air close to ground | biosphere |  | other
Acrolein | 2.0463e-08 | biosphere3 | None | kilogram | air::low population density, long-term | biosphere |  | other
Acrolein | 5.4784e-09 | biosphere3 | None | kilogram | air::non-urban air or from high stacks | biosphere |  | other
Acrolein | 7.6432e-09 | biosphere3 | None | kilogram | air::urban air close to ground | biosphere |  | other
Ammonia | 5.0573e-06 | biosphere3 | None | kilogram | air::low population density, long-term | biosphere |  | direct - exhaust
Ammonia | 1.3539e-06 | biosphere3 | None | kilogram | air::non-urban air or from high stacks | biosphere |  | direct - exhaust
Ammonia | 8.1805e-07 | biosphere3 | None | kilogram | air::urban air close to ground | biosphere |  | direct - exhaust
Arsenic | 2.9797e-12 | biosphere3 | None | kilogram | air::low population density, long-term | biosphere |  | other
Arsenic | 7.9773e-13 | biosphere3 | None | kilogram | air::non-urban air or from high stacks | biosphere |  | other
Arsenic | 4.8199e-13 | biosphere3 | None | kilogram | air::urban air close to ground | biosphere |  | other
Battery BoP | 1e-05 | carculator db | GLO | kilogram |  | technosphere | Battery BoP | energy storage
Battery cell, NMC-622 | 4e-05 | carculator db | GLO | kilogram |  | technosphere | Battery cell | energy storage
Benzaldehyde | 4.9158e-09 | biosphere3 | None | kilogram | air::low population density, long-term | biosphere |  | other
Benzaldehyde | 1.316e-09 | biosphere3 | None | kilogram | air::non-urban air or from high stacks | biosphere |  | other
Benzaldehyde | 1.8361e-09 | biosphere3 | None | kilogram | air::urban air close to ground | biosphere |  | other
Benzene | 4.5728e-08 | biosphere3 | None | kilogram | air::low population density, long-term | biosphere |  | direct - exhaust
Benzene | 1.2242e-08 | biosphere3 | None | kilogram | air::non-urban air or from high stacks | biosphere |  | direct - exhaust
Benzene | 8.8477e-09 | biosphere3 | None | kilogram | air::urban air close to ground | biosphere |  | direct - exhaust
Butane | 6.2876e-10 | biosphere3 | None | kilogram | air::low population density, long-term | biosphere |  | other
Butane | 1.6833e-10 | biosphere3 | None | kilogram | air::non-urban air or from high stacks | biosphere |  | other
Butane | 2.3485e-10 | biosphere3 | None | kilogram | air::urban air close to ground | biosphere |  | other
Cadmium | 2.5833e-10 | biosphere3 | None | kilogram | air::low population density, long-term | biosphere |  | direct - exhaust
Cadmium | 6.9159e-11 | biosphere3 | None | kilogram | air::non-urban air or from high stacks | biosphere |  | direct - exhaust
Cadmium | 4.1786e-11 | biosphere3 | None | kilogram | air::urban air close to ground | biosphere |  | direct - exhaust
Carbon dioxide, fossil | 0.12677 | biosphere3 | None | kilogram | air | biosphere |  | direct - exhaust
Carbon dioxide, non-fossil | 0.0071672 | biosphere3 | None | kilogram | air | biosphere |  | direct - exhaust
Carbon monoxide, fossil | 7.6661e-06 | biosphere3 | None | kilogram | air::low population density, long-term | biosphere |  | direct - exhaust
Carbon monoxide, fossil | 2.0524e-06 | biosphere3 | None | kilogram | air::non-urban air or from high stacks | biosphere |  | direct - exhaust
Carbon monoxide, fossil | 2.5773e-06 | biosphere3 | None | kilogram | air::urban air close to ground | biosphere |  | direct - exhaust
Chromium | 8.9264e-10 | biosphere3 | None | kilogram | air::low population density, long-term | biosphere |  | direct - exhaust
Chromium | 2.3898e-10 | biosphere3 | None | kilogram | air::non-urban air or from high stacks | biosphere |  | direct - exhaust
Chromium | 1.4439e-10 | biosphere3 | None | kilogram | air::urban air close to ground | biosphere |  | direct - exhaust
Chromium VI | 1.7904e-12 | biosphere3 | None | kilogram | air::low population density, long-term | biosphere |  | direct - exhaust
Chromium VI | 4.7932e-13 | biosphere3 | None | kilogram | air::non-urban air or from high stacks | biosphere |  | direct - exhaust
Chromium VI | 2.8961e-13 | biosphere3 | None | kilogram | air::urban air close to ground | biosphere |  | direct - exhaust
Copper | 6.3048e-10 | biosphere3 | None | kilogram | air::low population density, long-term | biosphere |  | energy storage
Copper | 1.6879e-10 | biosphere3 | None | kilogram | air::non-urban air or from high stacks | biosphere |  | energy storage
Copper | 1.0198e-10 | biosphere3 | None | kilogram | air::urban air close to ground | biosphere |  | energy storage
Cyclohexane | 3.7154e-09 | biosphere3 | None | kilogram | air::low population density, long-term | biosphere |  | other
Cyclohexane | 9.9468e-10 | biosphere3 | None | kilogram | air::non-urban air or from high stacks | biosphere |  | other
Cyclohexane | 1.3877e-09 | biosphere3 | None | kilogram | air::urban air close to ground | biosphere |  | other
Dinitrogen monoxide | 7.1035e-06 | biosphere3 | None | kilogram | air::low population density, long-term | biosphere |  | direct - exhaust
Dinitrogen monoxide | 1.9017e-06 | biosphere3 | None | kilogram | air::non-urban air or from high stacks | biosphere |  | direct - exhaust
Dinitrogen monoxide | 1.149e-06 | biosphere3 | None | kilogram | air::urban air close to ground | biosphere |  | direct - exhaust
Ethane | 1.8863e-09 | biosphere3 | None | kilogram | air::low population density, long-term | biosphere |  | other
Ethane | 5.0499e-10 | biosphere3 | None | kilogram | air::non-urban air or from high stacks | biosphere |  | other
Ethane | 7.0454e-10 | biosphere3 | None | kilogram | air::urban air close to ground | biosphere |  | other
Ethene | 6.2704e-08 | biosphere3 | None | kilogram | air::low population density, long-term | biosphere |  | other
Ethene | 1.6787e-08 | biosphere3 | None | kilogram | air::non-urban air or from high stacks | biosphere |  | other
Ethene | 2.3421e-08 | biosphere3 | None | kilogram | air::urban air close to ground | biosphere |  | other
Formaldehyde | 6.8592e-08 | biosphere3 | None | kilogram | air::low population density, long-term | biosphere |  | other
Formaldehyde | 1.8363e-08 | biosphere3 | None | kilogram | air::non-urban air or from high stacks | biosphere |  | other
Formaldehyde | 2.562e-08 | biosphere3 | None | kilogram | air::urban air close to ground | biosphere |  | other
Glider lightweighting | 0.0009 | carculator db | GLO | kilogram |  | technosphere | glider lightweighting | glider
Heptane | 1.1432e-09 | biosphere3 | None | kilogram | air::low population density, long-term | biosphere |  | other
Heptane | 3.0605e-10 | biosphere3 | None | kilogram | air::non-urban air or from high stacks | biosphere |  | other
Heptane | 4.2699e-10 | biosphere3 | None | kilogram | air::urban air close to ground | biosphere |  | other
Hydrocarbons, chlorinated | 5.716e-06 | biosphere3 | None | kilogram | air::low population density, long-term | biosphere |  | other
Hydrocarbons, chlorinated | 1.5303e-06 | biosphere3 | None | kilogram | air::non-urban air or from high stacks | biosphere |  | other
Hydrocarbons, chlorinated | 1.0486e-06 | biosphere3 | None | kilogram | air::urban air close to ground | biosphere |  | other
Mercury | 1.573e-10 | biosphere3 | None | kilogram | air::low population density, long-term | biosphere |  | direct - exhaust
Mercury | 4.2112e-11 | biosphere3 | None | kilogram | air::non-urban air or from high stacks | biosphere |  | direct - exhaust
Mercury | 2.5444e-11 | biosphere3 | None | kilogram | air::urban air close to ground | biosphere |  | direct - exhaust
Methane, fossil | 5.1444e-06 | biosphere3 | None | kilogram | air::low population density, long-term | biosphere |  | direct - exhaust
Methane, fossil | 1.3772e-06 | biosphere3 | None | kilogram | air::non-urban air or from high stacks | biosphere |  | direct - exhaust
Methane, fossil | 8.3511e-07 | biosphere3 | None | kilogram | air::urban air close to ground | biosphere |  | direct - exhaust
Methyl ethyl ketone | 6.8592e-09 | biosphere3 | None | kilogram | air::low population density, long-term | biosphere |  | other
Methyl ethyl ketone | 1.8363e-09 | biosphere3 | None | kilogram | air::non-urban air or from high stacks | biosphere |  | other
Methyl ethyl ketone | 2.562e-09 | biosphere3 | None | kilogram | air::urban air close to ground | biosphere |  | other
NMVOC, non-methane volatile organic compounds, unspecified origin | 3.1438e-07 | biosphere3 | None | kilogram | air::low population density, long-term | biosphere |  | direct - exhaust
NMVOC, non-methane volatile organic compounds, unspecified origin | 8.4165e-08 | biosphere3 | None | kilogram | air::non-urban air or from high stacks | biosphere |  | direct - exhaust
NMVOC, non-methane volatile organic compounds, unspecified origin | 1.1742e-07 | biosphere3 | None | kilogram | air::urban air close to ground | biosphere |  | direct - exhaust
Nickel | 2.6217e-10 | biosphere3 | None | kilogram | air::low population density, long-term | biosphere |  | direct - exhaust
Nickel | 7.0187e-11 | biosphere3 | None | kilogram | air::non-urban air or from high stacks | biosphere |  | direct - exhaust
Nickel | 4.2407e-11 | biosphere3 | None | kilogram | air::urban air close to ground | biosphere |  | direct - exhaust
Nitrogen oxides | 1.9063e-05 | biosphere3 | None | kilogram | air::low population density, long-term | biosphere |  | direct - exhaust
Nitrogen oxides | 5.1034e-06 | biosphere3 | None | kilogram | air::non-urban air or from high stacks | biosphere |  | direct - exhaust
Nitrogen oxides | 4.0826e-06 | biosphere3 | None | kilogram | air::urban air close to ground | biosphere |  | direct - exhaust
PAH, polycyclic aromatic hydrocarbons | 1.6881e-09 | biosphere3 | None | kilogram | air::low population density, long-term | biosphere |  | direct - exhaust
PAH, polycyclic aromatic hydrocarbons | 4.5193e-10 | biosphere3 | None | kilogram | air::non-urban air or from high stacks | biosphere |  | direct - exhaust
PAH, polycyclic aromatic hydrocarbons | 2.7306e-10 | biosphere3 | None | kilogram | air::urban air close to ground | biosphere |  | direct - exhaust
Particulates, < 2.5 um | 3.1954e-07 | biosphere3 | None | kilogram | air::low population density, long-term | biosphere |  | direct - exhaust
Particulates, < 2.5 um | 8.5546e-08 | biosphere3 | None | kilogram | air::non-urban air or from high stacks | biosphere |  | direct - exhaust
Particulates, < 2.5 um | 5.976e-08 | biosphere3 | None | kilogram | air::urban air close to ground | biosphere |  | direct - exhaust
Pentane | 2.2864e-10 | biosphere3 | None | kilogram | air::low population density, long-term | biosphere |  | other
Pentane | 6.1211e-11 | biosphere3 | None | kilogram | air::non-urban air or from high stacks | biosphere |  | other
Pentane | 8.5399e-11 | biosphere3 | None | kilogram | air::urban air close to ground | biosphere |  | other
Propane | 6.2876e-10 | biosphere3 | None | kilogram | air::low population density, long-term | biosphere |  | other
Propane | 1.6833e-10 | biosphere3 | None | kilogram | air::non-urban air or from high stacks | biosphere |  | other
Propane | 2.3485e-10 | biosphere3 | None | kilogram | air::urban air close to ground | biosphere |  | other
Propene | 2.0578e-08 | biosphere3 | None | kilogram | air::low population density, long-term | biosphere |  | other
Propene | 5.509e-09 | biosphere3 | None | kilogram | air::non-urban air or from high stacks | biosphere |  | other
Propene | 7.6859e-09 | biosphere3 | None | kilogram | air::urban air close to ground | biosphere |  | other
Selenium | 2.9797e-12 | biosphere3 | None | kilogram | air::low population density, long-term | biosphere |  | direct - exhaust
Selenium | 7.9773e-13 | biosphere3 | None | kilogram | air::non-urban air or from high stacks | biosphere |  | direct - exhaust
Selenium | 4.8199e-13 | biosphere3 | None | kilogram | air::urban air close to ground | biosphere |  | direct - exhaust
Styrene | 2.1149e-09 | biosphere3 | None | kilogram | air::low population density, long-term | biosphere |  | other
Styrene | 5.662e-10 | biosphere3 | None | kilogram | air::non-urban air or from high stacks | biosphere |  | other
Styrene | 7.8994e-10 | biosphere3 | None | kilogram | air::urban air close to ground | biosphere |  | other
Sulfur dioxide | 8.563e-07 | biosphere3 | None | kilogram | air | biosphere |  | direct - exhaust
Toluene | 3.944e-09 | biosphere3 | None | kilogram | air::low population density, long-term | biosphere |  | other
Toluene | 1.0559e-09 | biosphere3 | None | kilogram | air::non-urban air or from high stacks | biosphere |  | other
Toluene | 1.4731e-09 | biosphere3 | None | kilogram | air::urban air close to ground | biosphere |  | other
Zinc | 5.1794e-08 | biosphere3 | None | kilogram | air::low population density, long-term | biosphere |  | direct - exhaust
Zinc | 1.3866e-08 | biosphere3 | None | kilogram | air::non-urban air or from high stacks | biosphere |  | direct - exhaust
Zinc | 8.3779e-09 | biosphere3 | None | kilogram | air::urban air close to ground | biosphere |  | direct - exhaust
m-Xylene | 3.4868e-09 | biosphere3 | None | kilogram | air::low population density, long-term | biosphere |  | other
m-Xylene | 9.3347e-10 | biosphere3 | None | kilogram | air::non-urban air or from high stacks | biosphere |  | other
m-Xylene | 1.3023e-09 | biosphere3 | None | kilogram | air::urban air close to ground | biosphere |  | other
maintenance, passenger car | 7.2774e-06 | carculator db | RER | unit |  | technosphere | passenger car maintenance | maintenance
market for brake wear emissions, passenger car | -8.6481e-06 | carculator db | GLO | kilogram |  | technosphere | brake wear emissions, passenger car | direct - non-exhaust
market for electric motor, electric passenger car | 0.00010038 | carculator db | GLO | kilogram |  | technosphere | electric motor, electric passenger car | powertrain
market for glider, passenger car | 0.006 | carculator db | GLO | kilogram |  | technosphere | glider, passenger car | glider
market for internal combustion engine, passenger car | 0.0011414 | carculator db | GLO | kilogram |  | technosphere | internal combustion engine, passenger car | powertrain
market for road | 0.00080206 | carculator db | GLO | meter-year |  | technosphere | road | road
market for road maintenance | 0.00129 | carculator db | RER | meter-year |  | technosphere | road maintenance | road
market for road wear emissions, passenger car | -1.5214e-05 | carculator db | GLO | kilogram |  | technosphere | road wear emissions, passenger car | road
market for tyre wear emissions, passenger car | -1.8241e-05 | carculator db | GLO | kilogram |  | technosphere | tyre wear emissions, passenger car | direct - non-exhaust
market for used Li-ion battery | -5e-05 | carculator db | GLO | kilogram |  | technosphere | used Li-ion battery | other
market for used powertrain from electric passenger car, manual dismantling | -0.00010038 | carculator db | GLO | kilogram |  | technosphere | used powertrain from electric passenger car, manual dismantling | EoL
noise, octave 1, day time, rural | 0.11048 | biosphere3 | None | joule | octave 1::day time::rural | biosphere |  | direct - exhaust
noise, octave 1, day time, suburban | 0.060336 | biosphere3 | None | joule | octave 1::day time::suburban | biosphere |  | direct - exhaust
noise, octave 1, day time, urban | 0.065891 | biosphere3 | None | joule | octave 1::day time::urban | biosphere |  | direct - exhaust
noise, octave 2, day time, rural | 0.0091216 | biosphere3 | None | joule | octave 2::day time::rural | biosphere |  | direct - exhaust
noise, octave 2, day time, suburban | 0.0055997 | biosphere3 | None | joule | octave 2::day time::suburban | biosphere |  | direct - exhaust
noise, octave 2, day time, urban | 0.0084272 | biosphere3 | None | joule | octave 2::day time::urban | biosphere |  | direct - exhaust
noise, octave 3, day time, rural | 0.011708 | biosphere3 | None | joule | octave 3::day time::rural | biosphere |  | direct - exhaust
noise, octave 3, day time, suburban | 0.0033223 | biosphere3 | None | joule | octave 3::day time::suburban | biosphere |  | direct - exhaust
noise, octave 3, day time, urban | 0.0068712 | biosphere3 | None | joule | octave 3::day time::urban | biosphere |  | direct - exhaust
noise, octave 4, day time, rural | 0.030798 | biosphere3 | None | joule | octave 4::day time::rural | biosphere |  | direct - exhaust
noise, octave 4, day time, suburban | 0.011583 | biosphere3 | None | joule | octave 4::day time::suburban | biosphere |  | direct - exhaust
noise, octave 4, day time, urban | 0.00466 | biosphere3 | None | joule | octave 4::day time::urban | biosphere |  | direct - exhaust
noise, octave 5, day time, rural | 0.076282 | biosphere3 | None | joule | octave 5::day time::rural | biosphere |  | direct - exhaust
noise, octave 5, day time, suburban | 0.070633 | biosphere3 | None | joule | octave 5::day time::suburban | biosphere |  | direct - exhaust
noise, octave 5, day time, urban | 0.049897 | biosphere3 | None | joule | octave 5::day time::urban | biosphere |  | direct - exhaust
noise, octave 6, day time, rural | 0.13772 | biosphere3 | None | joule | octave 6::day time::rural | biosphere |  | direct - exhaust
noise, octave 6, day time, suburban | 0.14126 | biosphere3 | None | joule | octave 6::day time::suburban | biosphere |  | direct - exhaust
noise, octave 6, day time, urban | 0.049477 | biosphere3 | None | joule | octave 6::day time::urban | biosphere |  | direct - exhaust
noise, octave 7, day time, rural | 0.02533 | biosphere3 | None | joule | octave 7::day time::rural | biosphere |  | direct - exhaust
noise, octave 7, day time, suburban | 0.0028848 | biosphere3 | None | joule | octave 7::day time::suburban | biosphere |  | direct - exhaust
noise, octave 7, day time, urban | 0.0044478 | biosphere3 | None | joule | octave 7::day time::urban | biosphere |  | direct - exhaust
noise, octave 8, day time, rural | 0.0070145 | biosphere3 | None | joule | octave 8::day time::rural | biosphere |  | direct - exhaust
noise, octave 8, day time, suburban | 0.0073177 | biosphere3 | None | joule | octave 8::day time::suburban | biosphere |  | direct - exhaust
noise, octave 8, day time, urban | 0.0057761 | biosphere3 | None | joule | octave 8::day time::urban | biosphere |  | direct - exhaust
o-Xylene | 1.5433e-09 | biosphere3 | None | kilogram | air::low population density, long-term | biosphere |  | other
o-Xylene | 4.1317e-10 | biosphere3 | None | kilogram | air::non-urban air or from high stacks | biosphere |  | other
o-Xylene | 5.7644e-10 | biosphere3 | None | kilogram | air::urban air close to ground | biosphere |  | other
polyethylene production, high density, granulate | 0.00017735 | carculator db | RER | kilogram |  | technosphere | polyethylene, high density, granulate | energy storage
treatment of used glider, passenger car, shredding | -0.0052774 | carculator db | GLO | kilogram |  | technosphere | used glider, passenger car | other
treatment of used internal combustion engine, passenger car, shredding | -0.0011414 | carculator db | GLO | kilogram |  | technosphere | used internal combustion engine, passenger car | other
fuel supply for diesel vehicles, 2050 | 0.042815 | carculator db | RER | kilogram |  | technosphere | fuel | energy chain
transport, passenger car, diesel, Medium SUV, 2050, EURO-6d | 1 | carculator db | RER | kilometer |  | production | transport, passenger car, EURO-6d | other
market for transport, freight train | 0.0014638 | ecoinvent | Europe without Switzerland | ton kilometer |  | technosphere | transport, freight train | other
market for transport, freight, lorry >32 metric ton, EURO4 | 0.00073188 | ecoinvent | RER | ton kilometer |  | technosphere | transport, freight, lorry >32 metric ton, EURO4 | other
Activity | transport, passenger car, compressed gas, Medium SUV, 2000, EURO-2
location | RER
production amount | 1
reference product | transport, passenger car, EURO-2
type | process
unit | kilometer
worksheet name | None
source | Sacchi, R., Bauer, C., Cox, B. and Mutel, C. (in review) carculator: an open-source tool for prospective environmental and economic life cycle assessment of vehicles. When, Where and How can battery-electric vehicles help reduce greenhouse gas emissions? Submitted to Renewable and Sustainable Energy Reviews.
description | Cradle-to-grave life cycle inventory of the transport activity using a passenger car over 1 km. carculator is a open-source parametrized truck model that produces life cycle inventories for any desired set of parameters value (lifetime, occupancy rate, power, battery size, fuel blend, etc.): to produce your own inventories, go to https://github.com/romainsacchi/carculator or contact carculator@psi.ch.
special remark
comment | Combustion engine power: 113 [kW]. Power share from combustion engine: 100 [%]. Km over lifetime: 200000 [km]. Yearly mileage: 12000 [km/year]. Autonomy on a full tank/battery: 607 [km]. Tank-to-wheel efficiency: 14 [%]. Tank-to-wheel energy consumption: 3290 [kj/km]. Fuel tank capacity: 555 [kWh]. Curb mass (excl. driver and cargo): 1508 [kg]. Driving mass (incl. driver and cargo): 1648 [kg].
Exchanges
name | amount | database | location | unit | categories | type | reference product | tag
Ammonia | 8.7448e-05 | biosphere3 | None | kilogram | air::low population density, long-term | biosphere |  | direct - exhaust
Ammonia | 2.9158e-05 | biosphere3 | None | kilogram | air::non-urban air or from high stacks | biosphere |  | direct - exhaust
Ammonia | 1.9014e-05 | biosphere3 | None | kilogram | air::urban air close to ground | biosphere |  | direct - exhaust
Benzene | 6.8748e-06 | biosphere3 | None | kilogram | air::low population density, long-term | biosphere |  | direct - exhaust
Benzene | 3.4436e-06 | biosphere3 | None | kilogram | air::non-urban air or from high stacks | biosphere |  | direct - exhaust
Benzene | 5.1656e-06 | biosphere3 | None | kilogram | air::urban air close to ground | biosphere |  | direct - exhaust
Carbon dioxide, fossil | 0.1589 | biosphere3 | None | kilogram | air | biosphere |  | direct - exhaust
Carbon monoxide, fossil | 0.0004897 | biosphere3 | None | kilogram | air::low population density, long-term | biosphere |  | direct - exhaust
Carbon monoxide, fossil | 0.00016328 | biosphere3 | None | kilogram | air::non-urban air or from high stacks | biosphere |  | direct - exhaust
Carbon monoxide, fossil | 0.00016352 | biosphere3 | None | kilogram | air::urban air close to ground | biosphere |  | direct - exhaust
Dinitrogen monoxide | 1.9561e-06 | biosphere3 | None | kilogram | air::low population density, long-term | biosphere |  | direct - exhaust
Dinitrogen monoxide | 6.5223e-07 | biosphere3 | None | kilogram | air::non-urban air or from high stacks | biosphere |  | direct - exhaust
Dinitrogen monoxide | 4.2533e-07 | biosphere3 | None | kilogram | air::urban air close to ground | biosphere |  | direct - exhaust
Ethane, 1,1,1,2-tetrafluoro-, HFC-134a | 3.75e-06 | biosphere3 | None | kilogram | air | biosphere |  | other
Fuel tank, compressed natural gas, 200 bar | 0.00068 | carculator db | RER | kilogram |  | technosphere | Fuel tank, compressed natural gas, 200 bar | other
Glider lightweighting | 0.0006 | carculator db | GLO | kilogram |  | technosphere | glider lightweighting | glider
Hydrocarbons, chlorinated | 0.00069316 | biosphere3 | None | kilogram | air::low population density, long-term | biosphere |  | other
Hydrocarbons, chlorinated | 0.00037503 | biosphere3 | None | kilogram | air::non-urban air or from high stacks | biosphere |  | other
Hydrocarbons, chlorinated | 0.00051393 | biosphere3 | None | kilogram | air::urban air close to ground | biosphere |  | other
Lead | 2.509e-08 | biosphere3 | None | kilogram | air::low population density, long-term | biosphere |  | direct - exhaust
Lead | 8.3659e-09 | biosphere3 | None | kilogram | air::non-urban air or from high stacks | biosphere |  | direct - exhaust
Lead | 5.5506e-09 | biosphere3 | None | kilogram | air::urban air close to ground | biosphere |  | direct - exhaust
Methane, fossil | 0.00023717 | biosphere3 | None | kilogram | air | biosphere |  | direct - exhaust
Methane, fossil | 3.3044e-05 | biosphere3 | None | kilogram | air::low population density, long-term | biosphere |  | direct - exhaust
Methane, fossil | 1.1018e-05 | biosphere3 | None | kilogram | air::non-urban air or from high stacks | biosphere |  | direct - exhaust
Methane, fossil | 7.8813e-06 | biosphere3 | None | kilogram | air::urban air close to ground | biosphere |  | direct - exhaust
NMVOC, non-methane volatile organic compounds, unspecified origin | 0.00066011 | biosphere3 | None | kilogram | air::low population density, long-term | biosphere |  | direct - exhaust
NMVOC, non-methane volatile organic compounds, unspecified origin | 0.00036401 | biosphere3 | None | kilogram | air::non-urban air or from high stacks | biosphere |  | direct - exhaust
NMVOC, non-methane volatile organic compounds, unspecified origin | 0.00050604 | biosphere3 | None | kilogram | air::urban air close to ground | biosphere |  | direct - exhaust
Nitrogen oxides | 0.00010797 | biosphere3 | None | kilogram | air::low population density, long-term | biosphere |  | direct - exhaust
Nitrogen oxides | 3.6002e-05 | biosphere3 | None | kilogram | air::non-urban air or from high stacks | biosphere |  | direct - exhaust
Nitrogen oxides | 2.6324e-05 | biosphere3 | None | kilogram | air::urban air close to ground | biosphere |  | direct - exhaust
Particulates, < 2.5 um | 3.7627e-06 | biosphere3 | None | kilogram | air::low population density, long-term | biosphere |  | direct - exhaust
Particulates, < 2.5 um | 1.2546e-06 | biosphere3 | None | kilogram | air::non-urban air or from high stacks | biosphere |  | direct - exhaust
Particulates, < 2.5 um | 8.1815e-07 | biosphere3 | None | kilogram | air::urban air close to ground | biosphere |  | direct - exhaust
maintenance, passenger car | 8.1096e-06 | carculator db | RER | unit |  | technosphere | passenger car maintenance | maintenance
market for brake wear emissions, passenger car | -1.4824e-05 | carculator db | GLO | kilogram |  | technosphere | brake wear emissions, passenger car | direct - non-exhaust
market for glider, passenger car | 0.006 | carculator db | GLO | kilogram |  | technosphere | glider, passenger car | glider
market for internal combustion engine, passenger car | 0.0012821 | carculator db | GLO | kilogram |  | technosphere | internal combustion engine, passenger car | powertrain
market for refrigerant R134a | 6.5e-06 | carculator db | GLO | kilogram |  | technosphere | refrigerant R134a | other
market for road | 0.00088518 | carculator db | GLO | meter-year |  | technosphere | road | road
market for road maintenance | 0.00129 | carculator db | RER | meter-year |  | technosphere | road maintenance | road
market for road wear emissions, passenger car | -1.6374e-05 | carculator db | GLO | kilogram |  | technosphere | road wear emissions, passenger car | road
market for tyre wear emissions, passenger car | -1.9285e-05 | carculator db | GLO | kilogram |  | technosphere | tyre wear emissions, passenger car | direct - non-exhaust
noise, octave 1, day time, rural | 0.11048 | biosphere3 | None | joule | octave 1::day time::rural | biosphere |  | direct - exhaust
noise, octave 1, day time, suburban | 0.060336 | biosphere3 | None | joule | octave 1::day time::suburban | biosphere |  | direct - exhaust
noise, octave 1, day time, urban | 0.065891 | biosphere3 | None | joule | octave 1::day time::urban | biosphere |  | direct - exhaust
noise, octave 2, day time, rural | 0.0091216 | biosphere3 | None | joule | octave 2::day time::rural | biosphere |  | direct - exhaust
noise, octave 2, day time, suburban | 0.0055997 | biosphere3 | None | joule | octave 2::day time::suburban | biosphere |  | direct - exhaust
noise, octave 2, day time, urban | 0.0084272 | biosphere3 | None | joule | octave 2::day time::urban | biosphere |  | direct - exhaust
noise, octave 3, day time, rural | 0.011708 | biosphere3 | None | joule | octave 3::day time::rural | biosphere |  | direct - exhaust
noise, octave 3, day time, suburban | 0.0033223 | biosphere3 | None | joule | octave 3::day time::suburban | biosphere |  | direct - exhaust
noise, octave 3, day time, urban | 0.0068712 | biosphere3 | None | joule | octave 3::day time::urban | biosphere |  | direct - exhaust
noise, octave 4, day time, rural | 0.030798 | biosphere3 | None | joule | octave 4::day time::rural | biosphere |  | direct - exhaust
noise, octave 4, day time, suburban | 0.011583 | biosphere3 | None | joule | octave 4::day time::suburban | biosphere |  | direct - exhaust
noise, octave 4, day time, urban | 0.00466 | biosphere3 | None | joule | octave 4::day time::urban | biosphere |  | direct - exhaust
noise, octave 5, day time, rural | 0.076282 | biosphere3 | None | joule | octave 5::day time::rural | biosphere |  | direct - exhaust
noise, octave 5, day time, suburban | 0.070633 | biosphere3 | None | joule | octave 5::day time::suburban | biosphere |  | direct - exhaust
noise, octave 5, day time, urban | 0.049897 | biosphere3 | None | joule | octave 5::day time::urban | biosphere |  | direct - exhaust
noise, octave 6, day time, rural | 0.13772 | biosphere3 | None | joule | octave 6::day time::rural | biosphere |  | direct - exhaust
noise, octave 6, day time, suburban | 0.14126 | biosphere3 | None | joule | octave 6::day time::suburban | biosphere |  | direct - exhaust
noise, octave 6, day time, urban | 0.049477 | biosphere3 | None | joule | octave 6::day time::urban | biosphere |  | direct - exhaust
noise, octave 7, day time, rural | 0.02533 | biosphere3 | None | joule | octave 7::day time::rural | biosphere |  | direct - exhaust
noise, octave 7, day time, suburban | 0.0028848 | biosphere3 | None | joule | octave 7::day time::suburban | biosphere |  | direct - exhaust
noise, octave 7, day time, urban | 0.0044478 | biosphere3 | None | joule | octave 7::day time::urban | biosphere |  | direct - exhaust
noise, octave 8, day time, rural | 0.0070145 | biosphere3 | None | joule | octave 8::day time::rural | biosphere |  | direct - exhaust
noise, octave 8, day time, suburban | 0.0073177 | biosphere3 | None | joule | octave 8::day time::suburban | biosphere |  | direct - exhaust
noise, octave 8, day time, urban | 0.0057761 | biosphere3 | None | joule | octave 8::day time::urban | biosphere |  | direct - exhaust
treatment of used glider, passenger car, shredding | -0.00608 | carculator db | GLO | kilogram |  | technosphere | used glider, passenger car | other
treatment of used internal combustion engine, passenger car, shredding | -0.0012821 | carculator db | GLO | kilogram |  | technosphere | used internal combustion engine, passenger car | other
fuel supply for gas vehicles, 2000 | 0.05953 | carculator db | RER | kilogram |  | technosphere | fuel | energy chain
transport, passenger car, compressed gas, Medium SUV, 2000, EURO-2 | 1 | carculator db | RER | kilometer |  | production | transport, passenger car, EURO-2 | other
market for transport, freight train | 0.0014603 | ecoinvent | Europe without Switzerland | ton kilometer |  | technosphere | transport, freight train | other
market for transport, freight, lorry >32 metric ton, EURO4 | 0.00072886 | ecoinvent | RER | ton kilometer |  | technosphere | transport, freight, lorry >32 metric ton, EURO4 | other
Activity | transport, passenger car, compressed gas, Medium SUV, 2010, EURO-4
location | RER
production amount | 1
reference product | transport, passenger car, EURO-4
type | process
unit | kilometer
worksheet name | None
source | Sacchi, R., Bauer, C., Cox, B. and Mutel, C. (in review) carculator: an open-source tool for prospective environmental and economic life cycle assessment of vehicles. When, Where and How can battery-electric vehicles help reduce greenhouse gas emissions? Submitted to Renewable and Sustainable Energy Reviews.
description | Cradle-to-grave life cycle inventory of the transport activity using a passenger car over 1 km. carculator is a open-source parametrized truck model that produces life cycle inventories for any desired set of parameters value (lifetime, occupancy rate, power, battery size, fuel blend, etc.): to produce your own inventories, go to https://github.com/romainsacchi/carculator or contact carculator@psi.ch.
special remark
comment | Combustion engine power: 111 [kW]. Power share from combustion engine: 100 [%]. Km over lifetime: 200000 [km]. Yearly mileage: 12000 [km/year]. Autonomy on a full tank/battery: 613 [km]. Tank-to-wheel efficiency: 17 [%]. Tank-to-wheel energy consumption: 2893 [kj/km]. Fuel tank capacity: 493 [kWh]. Curb mass (excl. driver and cargo): 1490 [kg]. Driving mass (incl. driver and cargo): 1630 [kg].
Exchanges
name | amount | database | location | unit | categories | type | reference product | tag
Ammonia | 4.1441e-05 | biosphere3 | None | kilogram | air::low population density, long-term | biosphere |  | direct - exhaust
Ammonia | 1.3249e-05 | biosphere3 | None | kilogram | air::non-urban air or from high stacks | biosphere |  | direct - exhaust
Ammonia | 8.5067e-06 | biosphere3 | None | kilogram | air::urban air close to ground | biosphere |  | direct - exhaust
Benzene | 5.2632e-06 | biosphere3 | None | kilogram | air::low population density, long-term | biosphere |  | direct - exhaust
Benzene | 2.9203e-06 | biosphere3 | None | kilogram | air::non-urban air or from high stacks | biosphere |  | direct - exhaust
Benzene | 4.4698e-06 | biosphere3 | None | kilogram | air::urban air close to ground | biosphere |  | direct - exhaust
Carbon dioxide, fossil | 0.13555 | biosphere3 | None | kilogram | air | biosphere |  | direct - exhaust
Carbon dioxide, non-fossil | 0.0041924 | biosphere3 | None | kilogram | air | biosphere |  | direct - exhaust
Carbon monoxide, fossil | 0.00026836 | biosphere3 | None | kilogram | air::low population density, long-term | biosphere |  | direct - exhaust
Carbon monoxide, fossil | 8.5794e-05 | biosphere3 | None | kilogram | air::non-urban air or from high stacks | biosphere |  | direct - exhaust
Carbon monoxide, fossil | 8.5783e-05 | biosphere3 | None | kilogram | air::urban air close to ground | biosphere |  | direct - exhaust
Dinitrogen monoxide | 2.4206e-07 | biosphere3 | None | kilogram | air::low population density, long-term | biosphere |  | direct - exhaust
Dinitrogen monoxide | 7.7387e-08 | biosphere3 | None | kilogram | air::non-urban air or from high stacks | biosphere |  | direct - exhaust
Dinitrogen monoxide | 4.9689e-08 | biosphere3 | None | kilogram | air::urban air close to ground | biosphere |  | direct - exhaust
Ethane, 1,1,1,2-tetrafluoro-, HFC-134a | 3.75e-06 | biosphere3 | None | kilogram | air | biosphere |  | other
Fuel tank, compressed natural gas, 200 bar | 0.00061833 | carculator db | RER | kilogram |  | technosphere | Fuel tank, compressed natural gas, 200 bar | other
Glider lightweighting | 0.0006 | carculator db | GLO | kilogram |  | technosphere | glider lightweighting | glider
Hydrocarbons, chlorinated | 0.00067344 | biosphere3 | None | kilogram | air::low population density, long-term | biosphere |  | other
Hydrocarbons, chlorinated | 0.00037001 | biosphere3 | None | kilogram | air::non-urban air or from high stacks | biosphere |  | other
Hydrocarbons, chlorinated | 0.00050823 | biosphere3 | None | kilogram | air::urban air close to ground | biosphere |  | other
Lead | 2.3672e-08 | biosphere3 | None | kilogram | air::low population density, long-term | biosphere |  | direct - exhaust
Lead | 7.5678e-09 | biosphere3 | None | kilogram | air::non-urban air or from high stacks | biosphere |  | direct - exhaust
Lead | 4.9899e-09 | biosphere3 | None | kilogram | air::urban air close to ground | biosphere |  | direct - exhaust
Methane, fossil | 0.00020858 | biosphere3 | None | kilogram | air | biosphere |  | direct - exhaust
Methane, fossil | 1.5722e-05 | biosphere3 | None | kilogram | air::low population density, long-term | biosphere |  | direct - exhaust
Methane, fossil | 5.0262e-06 | biosphere3 | None | kilogram | air::non-urban air or from high stacks | biosphere |  | direct - exhaust
Methane, fossil | 3.6182e-06 | biosphere3 | None | kilogram | air::urban air close to ground | biosphere |  | direct - exhaust
NMVOC, non-methane volatile organic compounds, unspecified origin | 0.00065771 | biosphere3 | None | kilogram | air::low population density, long-term | biosphere |  | direct - exhaust
NMVOC, non-methane volatile organic compounds, unspecified origin | 0.00036498 | biosphere3 | None | kilogram | air::non-urban air or from high stacks | biosphere |  | direct - exhaust
NMVOC, non-methane volatile organic compounds, unspecified origin | 0.00050461 | biosphere3 | None | kilogram | air::urban air close to ground | biosphere |  | direct - exhaust
Nitrogen oxides | 6.392e-05 | biosphere3 | None | kilogram | air::low population density, long-term | biosphere |  | direct - exhaust
Nitrogen oxides | 2.0435e-05 | biosphere3 | None | kilogram | air::non-urban air or from high stacks | biosphere |  | direct - exhaust
Nitrogen oxides | 1.4232e-05 | biosphere3 | None | kilogram | air::urban air close to ground | biosphere |  | direct - exhaust
Particulates, < 2.5 um | 2.5078e-06 | biosphere3 | None | kilogram | air::low population density, long-term | biosphere |  | direct - exhaust
Particulates, < 2.5 um | 8.0175e-07 | biosphere3 | None | kilogram | air::non-urban air or from high stacks | biosphere |  | direct - exhaust
Particulates, < 2.5 um | 5.1479e-07 | biosphere3 | None | kilogram | air::urban air close to ground | biosphere |  | direct - exhaust
maintenance, passenger car | 8.0127e-06 | carculator db | RER | unit |  | technosphere | passenger car maintenance | maintenance
market for brake wear emissions, passenger car | -1.471e-05 | carculator db | GLO | kilogram |  | technosphere | brake wear emissions, passenger car | direct - non-exhaust
market for glider, passenger car | 0.006 | carculator db | GLO | kilogram |  | technosphere | glider, passenger car | glider
market for internal combustion engine, passenger car | 0.0012736 | carculator db | GLO | kilogram |  | technosphere | internal combustion engine, passenger car | powertrain
market for refrigerant R134a | 6.5e-06 | carculator db | GLO | kilogram |  | technosphere | refrigerant R134a | other
market for road | 0.0008755 | carculator db | GLO | meter-year |  | technosphere | road | road
market for road maintenance | 0.00129 | carculator db | RER | meter-year |  | technosphere | road maintenance | road
market for road wear emissions, passenger car | -1.624e-05 | carculator db | GLO | kilogram |  | technosphere | road wear emissions, passenger car | road
market for tyre wear emissions, passenger car | -1.9165e-05 | carculator db | GLO | kilogram |  | technosphere | tyre wear emissions, passenger car | direct - non-exhaust
noise, octave 1, day time, rural | 0.11048 | biosphere3 | None | joule | octave 1::day time::rural | biosphere |  | direct - exhaust
noise, octave 1, day time, suburban | 0.060336 | biosphere3 | None | joule | octave 1::day time::suburban | biosphere |  | direct - exhaust
noise, octave 1, day time, urban | 0.065891 | biosphere3 | None | joule | octave 1::day time::urban | biosphere |  | direct - exhaust
noise, octave 2, day time, rural | 0.0091216 | biosphere3 | None | joule | octave 2::day time::rural | biosphere |  | direct - exhaust
noise, octave 2, day time, suburban | 0.0055997 | biosphere3 | None | joule | octave 2::day time::suburban | biosphere |  | direct - exhaust
noise, octave 2, day time, urban | 0.0084272 | biosphere3 | None | joule | octave 2::day time::urban | biosphere |  | direct - exhaust
noise, octave 3, day time, rural | 0.011708 | biosphere3 | None | joule | octave 3::day time::rural | biosphere |  | direct - exhaust
noise, octave 3, day time, suburban | 0.0033223 | biosphere3 | None | joule | octave 3::day time::suburban | biosphere |  | direct - exhaust
noise, octave 3, day time, urban | 0.0068712 | biosphere3 | None | joule | octave 3::day time::urban | biosphere |  | direct - exhaust
noise, octave 4, day time, rural | 0.030798 | biosphere3 | None | joule | octave 4::day time::rural | biosphere |  | direct - exhaust
noise, octave 4, day time, suburban | 0.011583 | biosphere3 | None | joule | octave 4::day time::suburban | biosphere |  | direct - exhaust
noise, octave 4, day time, urban | 0.00466 | biosphere3 | None | joule | octave 4::day time::urban | biosphere |  | direct - exhaust
noise, octave 5, day time, rural | 0.076282 | biosphere3 | None | joule | octave 5::day time::rural | biosphere |  | direct - exhaust
noise, octave 5, day time, suburban | 0.070633 | biosphere3 | None | joule | octave 5::day time::suburban | biosphere |  | direct - exhaust
noise, octave 5, day time, urban | 0.049897 | biosphere3 | None | joule | octave 5::day time::urban | biosphere |  | direct - exhaust
noise, octave 6, day time, rural | 0.13772 | biosphere3 | None | joule | octave 6::day time::rural | biosphere |  | direct - exhaust
noise, octave 6, day time, suburban | 0.14126 | biosphere3 | None | joule | octave 6::day time::suburban | biosphere |  | direct - exhaust
noise, octave 6, day time, urban | 0.049477 | biosphere3 | None | joule | octave 6::day time::urban | biosphere |  | direct - exhaust
noise, octave 7, day time, rural | 0.02533 | biosphere3 | None | joule | octave 7::day time::rural | biosphere |  | direct - exhaust
noise, octave 7, day time, suburban | 0.0028848 | biosphere3 | None | joule | octave 7::day time::suburban | biosphere |  | direct - exhaust
noise, octave 7, day time, urban | 0.0044478 | biosphere3 | None | joule | octave 7::day time::urban | biosphere |  | direct - exhaust
noise, octave 8, day time, rural | 0.0070145 | biosphere3 | None | joule | octave 8::day time::rural | biosphere |  | direct - exhaust
noise, octave 8, day time, suburban | 0.0073177 | biosphere3 | None | joule | octave 8::day time::suburban | biosphere |  | direct - exhaust
noise, octave 8, day time, urban | 0.0057761 | biosphere3 | None | joule | octave 8::day time::urban | biosphere |  | direct - exhaust
treatment of used glider, passenger car, shredding | -0.0060183 | carculator db | GLO | kilogram |  | technosphere | used glider, passenger car | other
treatment of used internal combustion engine, passenger car, shredding | -0.0012736 | carculator db | GLO | kilogram |  | technosphere | used internal combustion engine, passenger car | other
fuel supply for gas vehicles, 2010 | 0.052353 | carculator db | RER | kilogram |  | technosphere | fuel | energy chain
transport, passenger car, compressed gas, Medium SUV, 2010, EURO-4 | 1 | carculator db | RER | kilometer |  | production | transport, passenger car, EURO-4 | other
market for transport, freight train | 0.0014586 | ecoinvent | Europe without Switzerland | ton kilometer |  | technosphere | transport, freight train | other
market for transport, freight, lorry >32 metric ton, EURO4 | 0.00072801 | ecoinvent | RER | ton kilometer |  | technosphere | transport, freight, lorry >32 metric ton, EURO4 | other
Activity | transport, passenger car, compressed gas, Medium SUV, 2020, EURO-6d-TEMP
location | RER
production amount | 1
reference product | transport, passenger car, EURO-6d-TEMP
type | process
unit | kilometer
worksheet name | None
source | Sacchi, R., Bauer, C., Cox, B. and Mutel, C. (in review) carculator: an open-source tool for prospective environmental and economic life cycle assessment of vehicles. When, Where and How can battery-electric vehicles help reduce greenhouse gas emissions? Submitted to Renewable and Sustainable Energy Reviews.
description | Cradle-to-grave life cycle inventory of the transport activity using a passenger car over 1 km. carculator is a open-source parametrized truck model that produces life cycle inventories for any desired set of parameters value (lifetime, occupancy rate, power, battery size, fuel blend, etc.): to produce your own inventories, go to https://github.com/romainsacchi/carculator or contact carculator@psi.ch.
special remark
comment | Combustion engine power: 108 [kW]. Power share from combustion engine: 100 [%]. Km over lifetime: 200000 [km]. Yearly mileage: 12000 [km/year]. Autonomy on a full tank/battery: 540 [km]. Tank-to-wheel efficiency: 20 [%]. Tank-to-wheel energy consumption: 2527 [kj/km]. Fuel tank capacity: 379 [kWh]. Curb mass (excl. driver and cargo): 1444 [kg]. Driving mass (incl. driver and cargo): 1584 [kg].
Exchanges
name | amount | database | location | unit | categories | type | reference product | tag
Ammonia | 1.3789e-05 | biosphere3 | None | kilogram | air::low population density, long-term | biosphere |  | direct - exhaust
Ammonia | 4.2054e-06 | biosphere3 | None | kilogram | air::non-urban air or from high stacks | biosphere |  | direct - exhaust
Ammonia | 2.663e-06 | biosphere3 | None | kilogram | air::urban air close to ground | biosphere |  | direct - exhaust
Benzene | 2.0511e-08 | biosphere3 | None | kilogram | air::low population density, long-term | biosphere |  | direct - exhaust
Benzene | 6.2554e-09 | biosphere3 | None | kilogram | air::non-urban air or from high stacks | biosphere |  | direct - exhaust
Benzene | 3.9612e-09 | biosphere3 | None | kilogram | air::urban air close to ground | biosphere |  | direct - exhaust
Carbon dioxide, fossil | 0.11105 | biosphere3 | None | kilogram | air | biosphere |  | direct - exhaust
Carbon dioxide, non-fossil | 0.010983 | biosphere3 | None | kilogram | air | biosphere |  | direct - exhaust
Carbon monoxide, fossil | 0.00019647 | biosphere3 | None | kilogram | air::low population density, long-term | biosphere |  | direct - exhaust
Carbon monoxide, fossil | 5.992e-05 | biosphere3 | None | kilogram | air::non-urban air or from high stacks | biosphere |  | direct - exhaust
Carbon monoxide, fossil | 3.7944e-05 | biosphere3 | None | kilogram | air::urban air close to ground | biosphere |  | direct - exhaust
Dinitrogen monoxide | 2.1517e-07 | biosphere3 | None | kilogram | air::low population density, long-term | biosphere |  | direct - exhaust
Dinitrogen monoxide | 6.5622e-08 | biosphere3 | None | kilogram | air::non-urban air or from high stacks | biosphere |  | direct - exhaust
Dinitrogen monoxide | 4.1555e-08 | biosphere3 | None | kilogram | air::urban air close to ground | biosphere |  | direct - exhaust
Ethane, 1,1,1,2-tetrafluoro-, HFC-134a | 3.6522e-06 | biosphere3 | None | kilogram | air | biosphere |  | other
Fuel tank, compressed natural gas, 200 bar | 0.00050472 | carculator db | RER | kilogram |  | technosphere | Fuel tank, compressed natural gas, 200 bar | other
Glider lightweighting | 0.00063913 | carculator db | GLO | kilogram |  | technosphere | glider lightweighting | glider
Hydrocarbons, chlorinated | 1.1211e-05 | biosphere3 | None | kilogram | air::low population density, long-term | biosphere |  | other
Hydrocarbons, chlorinated | 3.4193e-06 | biosphere3 | None | kilogram | air::non-urban air or from high stacks | biosphere |  | other
Hydrocarbons, chlorinated | 2.1652e-06 | biosphere3 | None | kilogram | air::urban air close to ground | biosphere |  | other
Lead | 2.1042e-08 | biosphere3 | None | kilogram | air::low population density, long-term | biosphere |  | direct - exhaust
Lead | 6.4173e-09 | biosphere3 | None | kilogram | air::non-urban air or from high stacks | biosphere |  | direct - exhaust
Lead | 4.0637e-09 | biosphere3 | None | kilogram | air::urban air close to ground | biosphere |  | direct - exhaust
Methane, fossil | 0.00018214 | biosphere3 | None | kilogram | air | biosphere |  | direct - exhaust
Methane, fossil | 9.2479e-06 | biosphere3 | None | kilogram | air::low population density, long-term | biosphere |  | direct - exhaust
Methane, fossil | 2.8204e-06 | biosphere3 | None | kilogram | air::non-urban air or from high stacks | biosphere |  | direct - exhaust
Methane, fossil | 1.786e-06 | biosphere3 | None | kilogram | air::urban air close to ground | biosphere |  | direct - exhaust
NMVOC, non-methane volatile organic compounds, unspecified origin | 1.9635e-06 | biosphere3 | None | kilogram | air::low population density, long-term | biosphere |  | direct - exhaust
NMVOC, non-methane volatile organic compounds, unspecified origin | 5.9882e-07 | biosphere3 | None | kilogram | air::non-urban air or from high stacks | biosphere |  | direct - exhaust
NMVOC, non-methane volatile organic compounds, unspecified origin | 3.792e-07 | biosphere3 | None | kilogram | air::urban air close to ground | biosphere |  | direct - exhaust
Nitrogen oxides | 1.8501e-05 | biosphere3 | None | kilogram | air::low population density, long-term | biosphere |  | direct - exhaust
Nitrogen oxides | 5.6425e-06 | biosphere3 | None | kilogram | air::non-urban air or from high stacks | biosphere |  | direct - exhaust
Nitrogen oxides | 3.5731e-06 | biosphere3 | None | kilogram | air::urban air close to ground | biosphere |  | direct - exhaust
Particulates, < 2.5 um | 8.186e-07 | biosphere3 | None | kilogram | air::low population density, long-term | biosphere |  | direct - exhaust
Particulates, < 2.5 um | 2.4966e-07 | biosphere3 | None | kilogram | air::non-urban air or from high stacks | biosphere |  | direct - exhaust
Particulates, < 2.5 um | 1.5809e-07 | biosphere3 | None | kilogram | air::urban air close to ground | biosphere |  | direct - exhaust
maintenance, passenger car | 7.7678e-06 | carculator db | RER | unit |  | technosphere | passenger car maintenance | maintenance
market for brake wear emissions, passenger car | -1.4422e-05 | carculator db | GLO | kilogram |  | technosphere | brake wear emissions, passenger car | direct - non-exhaust
market for glider, passenger car | 0.006 | carculator db | GLO | kilogram |  | technosphere | glider, passenger car | glider
market for internal combustion engine, passenger car | 0.0012354 | carculator db | GLO | kilogram |  | technosphere | internal combustion engine, passenger car | powertrain
market for refrigerant R134a | 6.3304e-06 | carculator db | GLO | kilogram |  | technosphere | refrigerant R134a | other
market for road | 0.00085104 | carculator db | GLO | meter-year |  | technosphere | road | road
market for road maintenance | 0.00129 | carculator db | RER | meter-year |  | technosphere | road maintenance | road
market for road wear emissions, passenger car | -1.5901e-05 | carculator db | GLO | kilogram |  | technosphere | road wear emissions, passenger car | road
market for tyre wear emissions, passenger car | -1.8861e-05 | carculator db | GLO | kilogram |  | technosphere | tyre wear emissions, passenger car | direct - non-exhaust
noise, octave 1, day time, rural | 0.11048 | biosphere3 | None | joule | octave 1::day time::rural | biosphere |  | direct - exhaust
noise, octave 1, day time, suburban | 0.060336 | biosphere3 | None | joule | octave 1::day time::suburban | biosphere |  | direct - exhaust
noise, octave 1, day time, urban | 0.065891 | biosphere3 | None | joule | octave 1::day time::urban | biosphere |  | direct - exhaust
noise, octave 2, day time, rural | 0.0091216 | biosphere3 | None | joule | octave 2::day time::rural | biosphere |  | direct - exhaust
noise, octave 2, day time, suburban | 0.0055997 | biosphere3 | None | joule | octave 2::day time::suburban | biosphere |  | direct - exhaust
noise, octave 2, day time, urban | 0.0084272 | biosphere3 | None | joule | octave 2::day time::urban | biosphere |  | direct - exhaust
noise, octave 3, day time, rural | 0.011708 | biosphere3 | None | joule | octave 3::day time::rural | biosphere |  | direct - exhaust
noise, octave 3, day time, suburban | 0.0033223 | biosphere3 | None | joule | octave 3::day time::suburban | biosphere |  | direct - exhaust
noise, octave 3, day time, urban | 0.0068712 | biosphere3 | None | joule | octave 3::day time::urban | biosphere |  | direct - exhaust
noise, octave 4, day time, rural | 0.030798 | biosphere3 | None | joule | octave 4::day time::rural | biosphere |  | direct - exhaust
noise, octave 4, day time, suburban | 0.011583 | biosphere3 | None | joule | octave 4::day time::suburban | biosphere |  | direct - exhaust
noise, octave 4, day time, urban | 0.00466 | biosphere3 | None | joule | octave 4::day time::urban | biosphere |  | direct - exhaust
noise, octave 5, day time, rural | 0.076282 | biosphere3 | None | joule | octave 5::day time::rural | biosphere |  | direct - exhaust
noise, octave 5, day time, suburban | 0.070633 | biosphere3 | None | joule | octave 5::day time::suburban | biosphere |  | direct - exhaust
noise, octave 5, day time, urban | 0.049897 | biosphere3 | None | joule | octave 5::day time::urban | biosphere |  | direct - exhaust
noise, octave 6, day time, rural | 0.13772 | biosphere3 | None | joule | octave 6::day time::rural | biosphere |  | direct - exhaust
noise, octave 6, day time, suburban | 0.14126 | biosphere3 | None | joule | octave 6::day time::suburban | biosphere |  | direct - exhaust
noise, octave 6, day time, urban | 0.049477 | biosphere3 | None | joule | octave 6::day time::urban | biosphere |  | direct - exhaust
noise, octave 7, day time, rural | 0.02533 | biosphere3 | None | joule | octave 7::day time::rural | biosphere |  | direct - exhaust
noise, octave 7, day time, suburban | 0.0028848 | biosphere3 | None | joule | octave 7::day time::suburban | biosphere |  | direct - exhaust
noise, octave 7, day time, urban | 0.0044478 | biosphere3 | None | joule | octave 7::day time::urban | biosphere |  | direct - exhaust
noise, octave 8, day time, rural | 0.0070145 | biosphere3 | None | joule | octave 8::day time::rural | biosphere |  | direct - exhaust
noise, octave 8, day time, suburban | 0.0073177 | biosphere3 | None | joule | octave 8::day time::suburban | biosphere |  | direct - exhaust
noise, octave 8, day time, urban | 0.0057761 | biosphere3 | None | joule | octave 8::day time::urban | biosphere |  | direct - exhaust
treatment of used glider, passenger car, shredding | -0.0058656 | carculator db | GLO | kilogram |  | technosphere | used glider, passenger car | other
treatment of used internal combustion engine, passenger car, shredding | -0.0012354 | carculator db | GLO | kilogram |  | technosphere | used internal combustion engine, passenger car | other
fuel supply for gas vehicles, 2020 | 0.045716 | carculator db | RER | kilogram |  | technosphere | fuel | energy chain
transport, passenger car, compressed gas, Medium SUV, 2020, EURO-6d-TEMP | 1 | carculator db | RER | kilometer |  | production | transport, passenger car, EURO-6d-TEMP | other
market for transport, freight train | 0.0014509 | ecoinvent | Europe without Switzerland | ton kilometer |  | technosphere | transport, freight train | other
market for transport, freight, lorry >32 metric ton, EURO4 | 0.00072417 | ecoinvent | RER | ton kilometer |  | technosphere | transport, freight, lorry >32 metric ton, EURO4 | other
Activity | transport, passenger car, compressed gas, Medium SUV, 2030, EURO-6d
location | RER
production amount | 1
reference product | transport, passenger car, EURO-6d
type | process
unit | kilometer
worksheet name | None
source | Sacchi, R., Bauer, C., Cox, B. and Mutel, C. (in review) carculator: an open-source tool for prospective environmental and economic life cycle assessment of vehicles. When, Where and How can battery-electric vehicles help reduce greenhouse gas emissions? Submitted to Renewable and Sustainable Energy Reviews.
description | Cradle-to-grave life cycle inventory of the transport activity using a passenger car over 1 km. carculator is a open-source parametrized truck model that produces life cycle inventories for any desired set of parameters value (lifetime, occupancy rate, power, battery size, fuel blend, etc.): to produce your own inventories, go to https://github.com/romainsacchi/carculator or contact carculator@psi.ch.
special remark
comment | Combustion engine power: 100 [kW]. Electric motor power: 5 [kW]. Power share from combustion engine: 94 [%]. Km over lifetime: 200000 [km]. Yearly mileage: 12000 [km/year]. Autonomy on a full tank/battery: 481 [km]. Tank-to-wheel efficiency: 20 [%]. Tank-to-wheel energy consumption: 2312 [kj/km]. Fuel tank capacity: 309 [kWh]. Mass of battery: 10 [kg]. Curb mass (excl. driver and cargo): 1409 [kg]. Driving mass (incl. driver and cargo): 1549 [kg].
Exchanges
name | amount | database | location | unit | categories | type | reference product | tag
Ammonia | 1.2795e-05 | biosphere3 | None | kilogram | air::low population density, long-term | biosphere |  | direct - exhaust
Ammonia | 3.7815e-06 | biosphere3 | None | kilogram | air::non-urban air or from high stacks | biosphere |  | direct - exhaust
Ammonia | 2.3275e-06 | biosphere3 | None | kilogram | air::urban air close to ground | biosphere |  | direct - exhaust
Battery BoP | 1.25e-05 | carculator db | GLO | kilogram |  | technosphere | Battery BoP | energy storage
Battery cell, NMC-622 | 3.75e-05 | carculator db | GLO | kilogram |  | technosphere | Battery cell | energy storage
Benzene | 1.9032e-08 | biosphere3 | None | kilogram | air::low population density, long-term | biosphere |  | direct - exhaust
Benzene | 5.6249e-09 | biosphere3 | None | kilogram | air::non-urban air or from high stacks | biosphere |  | direct - exhaust
Benzene | 3.4621e-09 | biosphere3 | None | kilogram | air::urban air close to ground | biosphere |  | direct - exhaust
Carbon dioxide, fossil | 0.10162 | biosphere3 | None | kilogram | air | biosphere |  | direct - exhaust
Carbon dioxide, non-fossil | 0.01005 | biosphere3 | None | kilogram | air | biosphere |  | direct - exhaust
Carbon monoxide, fossil | 0.0001823 | biosphere3 | None | kilogram | air::low population density, long-term | biosphere |  | direct - exhaust
Carbon monoxide, fossil | 5.388e-05 | biosphere3 | None | kilogram | air::non-urban air or from high stacks | biosphere |  | direct - exhaust
Carbon monoxide, fossil | 3.3163e-05 | biosphere3 | None | kilogram | air::urban air close to ground | biosphere |  | direct - exhaust
Dinitrogen monoxide | 1.9965e-07 | biosphere3 | None | kilogram | air::low population density, long-term | biosphere |  | direct - exhaust
Dinitrogen monoxide | 5.9008e-08 | biosphere3 | None | kilogram | air::non-urban air or from high stacks | biosphere |  | direct - exhaust
Dinitrogen monoxide | 3.6319e-08 | biosphere3 | None | kilogram | air::urban air close to ground | biosphere |  | direct - exhaust
Fuel tank, compressed natural gas, 200 bar | 0.00043434 | carculator db | RER | kilogram |  | technosphere | Fuel tank, compressed natural gas, 200 bar | other
Glider lightweighting | 0.00076957 | carculator db | GLO | kilogram |  | technosphere | glider lightweighting | glider
Hydrocarbons, chlorinated | 1.0403e-05 | biosphere3 | None | kilogram | air::low population density, long-term | biosphere |  | other
Hydrocarbons, chlorinated | 3.0746e-06 | biosphere3 | None | kilogram | air::non-urban air or from high stacks | biosphere |  | other
Hydrocarbons, chlorinated | 1.8924e-06 | biosphere3 | None | kilogram | air::urban air close to ground | biosphere |  | other
Lead | 1.9524e-08 | biosphere3 | None | kilogram | air::low population density, long-term | biosphere |  | direct - exhaust
Lead | 5.7704e-09 | biosphere3 | None | kilogram | air::non-urban air or from high stacks | biosphere |  | direct - exhaust
Lead | 3.5517e-09 | biosphere3 | None | kilogram | air::urban air close to ground | biosphere |  | direct - exhaust
Methane, fossil | 0.00016667 | biosphere3 | None | kilogram | air | biosphere |  | direct - exhaust
Methane, fossil | 8.5811e-06 | biosphere3 | None | kilogram | air::low population density, long-term | biosphere |  | direct - exhaust
Methane, fossil | 2.5361e-06 | biosphere3 | None | kilogram | air::non-urban air or from high stacks | biosphere |  | direct - exhaust
Methane, fossil | 1.561e-06 | biosphere3 | None | kilogram | air::urban air close to ground | biosphere |  | direct - exhaust
NMVOC, non-methane volatile organic compounds, unspecified origin | 1.8219e-06 | biosphere3 | None | kilogram | air::low population density, long-term | biosphere |  | direct - exhaust
NMVOC, non-methane volatile organic compounds, unspecified origin | 5.3846e-07 | biosphere3 | None | kilogram | air::non-urban air or from high stacks | biosphere |  | direct - exhaust
NMVOC, non-methane volatile organic compounds, unspecified origin | 3.3142e-07 | biosphere3 | None | kilogram | air::urban air close to ground | biosphere |  | direct - exhaust
Nitrogen oxides | 1.7167e-05 | biosphere3 | None | kilogram | air::low population density, long-term | biosphere |  | direct - exhaust
Nitrogen oxides | 5.0737e-06 | biosphere3 | None | kilogram | air::non-urban air or from high stacks | biosphere |  | direct - exhaust
Nitrogen oxides | 3.1229e-06 | biosphere3 | None | kilogram | air::urban air close to ground | biosphere |  | direct - exhaust
Particulates, < 2.5 um | 7.5957e-07 | biosphere3 | None | kilogram | air::low population density, long-term | biosphere |  | direct - exhaust
Particulates, < 2.5 um | 2.2449e-07 | biosphere3 | None | kilogram | air::non-urban air or from high stacks | biosphere |  | direct - exhaust
Particulates, < 2.5 um | 1.3817e-07 | biosphere3 | None | kilogram | air::urban air close to ground | biosphere |  | direct - exhaust
maintenance, passenger car | 7.5796e-06 | carculator db | RER | unit |  | technosphere | passenger car maintenance | maintenance
market for brake wear emissions, passenger car | -1.078e-05 | carculator db | GLO | kilogram |  | technosphere | brake wear emissions, passenger car | direct - non-exhaust
market for electric motor, electric passenger car | 8.8217e-05 | carculator db | GLO | kilogram |  | technosphere | electric motor, electric passenger car | powertrain
market for glider, passenger car | 0.006 | carculator db | GLO | kilogram |  | technosphere | glider, passenger car | glider
market for internal combustion engine, passenger car | 0.0011458 | carculator db | GLO | kilogram |  | technosphere | internal combustion engine, passenger car | powertrain
market for road | 0.00083225 | carculator db | GLO | meter-year |  | technosphere | road | road
market for road maintenance | 0.00129 | carculator db | RER | meter-year |  | technosphere | road maintenance | road
market for road wear emissions, passenger car | -1.5638e-05 | carculator db | GLO | kilogram |  | technosphere | road wear emissions, passenger car | road
market for tyre wear emissions, passenger car | -1.8625e-05 | carculator db | GLO | kilogram |  | technosphere | tyre wear emissions, passenger car | direct - non-exhaust
market for used Li-ion battery | -5e-05 | carculator db | GLO | kilogram |  | technosphere | used Li-ion battery | other
market for used powertrain from electric passenger car, manual dismantling | -8.8217e-05 | carculator db | GLO | kilogram |  | technosphere | used powertrain from electric passenger car, manual dismantling | EoL
noise, octave 1, day time, rural | 0.11048 | biosphere3 | None | joule | octave 1::day time::rural | biosphere |  | direct - exhaust
noise, octave 1, day time, suburban | 0.060336 | biosphere3 | None | joule | octave 1::day time::suburban | biosphere |  | direct - exhaust
noise, octave 1, day time, urban | 0.065891 | biosphere3 | None | joule | octave 1::day time::urban | biosphere |  | direct - exhaust
noise, octave 2, day time, rural | 0.0091216 | biosphere3 | None | joule | octave 2::day time::rural | biosphere |  | direct - exhaust
noise, octave 2, day time, suburban | 0.0055997 | biosphere3 | None | joule | octave 2::day time::suburban | biosphere |  | direct - exhaust
noise, octave 2, day time, urban | 0.0084272 | biosphere3 | None | joule | octave 2::day time::urban | biosphere |  | direct - exhaust
noise, octave 3, day time, rural | 0.011708 | biosphere3 | None | joule | octave 3::day time::rural | biosphere |  | direct - exhaust
noise, octave 3, day time, suburban | 0.0033223 | biosphere3 | None | joule | octave 3::day time::suburban | biosphere |  | direct - exhaust
noise, octave 3, day time, urban | 0.0068712 | biosphere3 | None | joule | octave 3::day time::urban | biosphere |  | direct - exhaust
noise, octave 4, day time, rural | 0.030798 | biosphere3 | None | joule | octave 4::day time::rural | biosphere |  | direct - exhaust
noise, octave 4, day time, suburban | 0.011583 | biosphere3 | None | joule | octave 4::day time::suburban | biosphere |  | direct - exhaust
noise, octave 4, day time, urban | 0.00466 | biosphere3 | None | joule | octave 4::day time::urban | biosphere |  | direct - exhaust
noise, octave 5, day time, rural | 0.076282 | biosphere3 | None | joule | octave 5::day time::rural | biosphere |  | direct - exhaust
noise, octave 5, day time, suburban | 0.070633 | biosphere3 | None | joule | octave 5::day time::suburban | biosphere |  | direct - exhaust
noise, octave 5, day time, urban | 0.049897 | biosphere3 | None | joule | octave 5::day time::urban | biosphere |  | direct - exhaust
noise, octave 6, day time, rural | 0.13772 | biosphere3 | None | joule | octave 6::day time::rural | biosphere |  | direct - exhaust
noise, octave 6, day time, suburban | 0.14126 | biosphere3 | None | joule | octave 6::day time::suburban | biosphere |  | direct - exhaust
noise, octave 6, day time, urban | 0.049477 | biosphere3 | None | joule | octave 6::day time::urban | biosphere |  | direct - exhaust
noise, octave 7, day time, rural | 0.02533 | biosphere3 | None | joule | octave 7::day time::rural | biosphere |  | direct - exhaust
noise, octave 7, day time, suburban | 0.0028848 | biosphere3 | None | joule | octave 7::day time::suburban | biosphere |  | direct - exhaust
noise, octave 7, day time, urban | 0.0044478 | biosphere3 | None | joule | octave 7::day time::urban | biosphere |  | direct - exhaust
noise, octave 8, day time, rural | 0.0070145 | biosphere3 | None | joule | octave 8::day time::rural | biosphere |  | direct - exhaust
noise, octave 8, day time, suburban | 0.0073177 | biosphere3 | None | joule | octave 8::day time::suburban | biosphere |  | direct - exhaust
noise, octave 8, day time, urban | 0.0057761 | biosphere3 | None | joule | octave 8::day time::urban | biosphere |  | direct - exhaust
treatment of used glider, passenger car, shredding | -0.0056648 | carculator db | GLO | kilogram |  | technosphere | used glider, passenger car | other
treatment of used internal combustion engine, passenger car, shredding | -0.0011458 | carculator db | GLO | kilogram |  | technosphere | used internal combustion engine, passenger car | other
fuel supply for gas vehicles, 2030 | 0.041835 | carculator db | RER | kilogram |  | technosphere | fuel | energy chain
transport, passenger car, compressed gas, Medium SUV, 2030, EURO-6d | 1 | carculator db | RER | kilometer |  | production | transport, passenger car, EURO-6d | other
market for transport, freight train | 0.0014292 | ecoinvent | Europe without Switzerland | ton kilometer |  | technosphere | transport, freight train | other
market for transport, freight, lorry >32 metric ton, EURO4 | 0.00071458 | ecoinvent | RER | ton kilometer |  | technosphere | transport, freight, lorry >32 metric ton, EURO4 | other
Activity | transport, passenger car, compressed gas, Medium SUV, 2040, EURO-6d
location | RER
production amount | 1
reference product | transport, passenger car, EURO-6d
type | process
unit | kilometer
worksheet name | None
source | Sacchi, R., Bauer, C., Cox, B. and Mutel, C. (in review) carculator: an open-source tool for prospective environmental and economic life cycle assessment of vehicles. When, Where and How can battery-electric vehicles help reduce greenhouse gas emissions? Submitted to Renewable and Sustainable Energy Reviews.
description | Cradle-to-grave life cycle inventory of the transport activity using a passenger car over 1 km. carculator is a open-source parametrized truck model that produces life cycle inventories for any desired set of parameters value (lifetime, occupancy rate, power, battery size, fuel blend, etc.): to produce your own inventories, go to https://github.com/romainsacchi/carculator or contact carculator@psi.ch.
special remark
comment | Combustion engine power: 90 [kW]. Electric motor power: 10 [kW]. Power share from combustion engine: 89 [%]. Km over lifetime: 200000 [km]. Yearly mileage: 12000 [km/year]. Autonomy on a full tank/battery: 409 [km]. Tank-to-wheel efficiency: 21 [%]. Tank-to-wheel energy consumption: 2099 [kj/km]. Fuel tank capacity: 238 [kWh]. Mass of battery: 10 [kg]. Curb mass (excl. driver and cargo): 1348 [kg]. Driving mass (incl. driver and cargo): 1488 [kg].
Exchanges
name | amount | database | location | unit | categories | type | reference product | tag
Ammonia | 1.1731e-05 | biosphere3 | None | kilogram | air::low population density, long-term | biosphere |  | direct - exhaust
Ammonia | 3.3679e-06 | biosphere3 | None | kilogram | air::non-urban air or from high stacks | biosphere |  | direct - exhaust
Ammonia | 2.0594e-06 | biosphere3 | None | kilogram | air::urban air close to ground | biosphere |  | direct - exhaust
Battery BoP | 1.15e-05 | carculator db | GLO | kilogram |  | technosphere | Battery BoP | energy storage
Battery cell, NMC-622 | 3.85e-05 | carculator db | GLO | kilogram |  | technosphere | Battery cell | energy storage
Benzene | 1.7449e-08 | biosphere3 | None | kilogram | air::low population density, long-term | biosphere |  | direct - exhaust
Benzene | 5.0096e-09 | biosphere3 | None | kilogram | air::non-urban air or from high stacks | biosphere |  | direct - exhaust
Benzene | 3.0632e-09 | biosphere3 | None | kilogram | air::urban air close to ground | biosphere |  | direct - exhaust
Carbon dioxide, fossil | 0.092235 | biosphere3 | None | kilogram | air | biosphere |  | direct - exhaust
Carbon dioxide, non-fossil | 0.0091222 | biosphere3 | None | kilogram | air | biosphere |  | direct - exhaust
Carbon monoxide, fossil | 0.00016714 | biosphere3 | None | kilogram | air::low population density, long-term | biosphere |  | direct - exhaust
Carbon monoxide, fossil | 4.7987e-05 | biosphere3 | None | kilogram | air::non-urban air or from high stacks | biosphere |  | direct - exhaust
Carbon monoxide, fossil | 2.9342e-05 | biosphere3 | None | kilogram | air::urban air close to ground | biosphere |  | direct - exhaust
Dinitrogen monoxide | 1.8305e-07 | biosphere3 | None | kilogram | air::low population density, long-term | biosphere |  | direct - exhaust
Dinitrogen monoxide | 5.2554e-08 | biosphere3 | None | kilogram | air::non-urban air or from high stacks | biosphere |  | direct - exhaust
Dinitrogen monoxide | 3.2135e-08 | biosphere3 | None | kilogram | air::urban air close to ground | biosphere |  | direct - exhaust
Fuel tank, compressed natural gas, 200 bar | 0.00036396 | carculator db | RER | kilogram |  | technosphere | Fuel tank, compressed natural gas, 200 bar | other
Glider lightweighting | 0.0009 | carculator db | GLO | kilogram |  | technosphere | glider lightweighting | glider
Hydrocarbons, chlorinated | 9.5378e-06 | biosphere3 | None | kilogram | air::low population density, long-term | biosphere |  | other
Hydrocarbons, chlorinated | 2.7383e-06 | biosphere3 | None | kilogram | air::non-urban air or from high stacks | biosphere |  | other
Hydrocarbons, chlorinated | 1.6744e-06 | biosphere3 | None | kilogram | air::urban air close to ground | biosphere |  | other
Lead | 1.79e-08 | biosphere3 | None | kilogram | air::low population density, long-term | biosphere |  | direct - exhaust
Lead | 5.1393e-09 | biosphere3 | None | kilogram | air::non-urban air or from high stacks | biosphere |  | direct - exhaust
Lead | 3.1425e-09 | biosphere3 | None | kilogram | air::urban air close to ground | biosphere |  | direct - exhaust
Methane, fossil | 0.00015128 | biosphere3 | None | kilogram | air | biosphere |  | direct - exhaust
Methane, fossil | 7.8674e-06 | biosphere3 | None | kilogram | air::low population density, long-term | biosphere |  | direct - exhaust
Methane, fossil | 2.2588e-06 | biosphere3 | None | kilogram | air::non-urban air or from high stacks | biosphere |  | direct - exhaust
Methane, fossil | 1.3811e-06 | biosphere3 | None | kilogram | air::urban air close to ground | biosphere |  | direct - exhaust
NMVOC, non-methane volatile organic compounds, unspecified origin | 1.6704e-06 | biosphere3 | None | kilogram | air::low population density, long-term | biosphere |  | direct - exhaust
NMVOC, non-methane volatile organic compounds, unspecified origin | 4.7957e-07 | biosphere3 | None | kilogram | air::non-urban air or from high stacks | biosphere |  | direct - exhaust
NMVOC, non-methane volatile organic compounds, unspecified origin | 2.9324e-07 | biosphere3 | None | kilogram | air::urban air close to ground | biosphere |  | direct - exhaust
Nitrogen oxides | 1.5739e-05 | biosphere3 | None | kilogram | air::low population density, long-term | biosphere |  | direct - exhaust
Nitrogen oxides | 4.5188e-06 | biosphere3 | None | kilogram | air::non-urban air or from high stacks | biosphere |  | direct - exhaust
Nitrogen oxides | 2.7631e-06 | biosphere3 | None | kilogram | air::urban air close to ground | biosphere |  | direct - exhaust
Particulates, < 2.5 um | 6.964e-07 | biosphere3 | None | kilogram | air::low population density, long-term | biosphere |  | direct - exhaust
Particulates, < 2.5 um | 1.9994e-07 | biosphere3 | None | kilogram | air::non-urban air or from high stacks | biosphere |  | direct - exhaust
Particulates, < 2.5 um | 1.2225e-07 | biosphere3 | None | kilogram | air::urban air close to ground | biosphere |  | direct - exhaust
maintenance, passenger car | 7.2475e-06 | carculator db | RER | unit |  | technosphere | passenger car maintenance | maintenance
market for brake wear emissions, passenger car | -8.6233e-06 | carculator db | GLO | kilogram |  | technosphere | brake wear emissions, passenger car | direct - non-exhaust
market for electric motor, electric passenger car | 0.00010028 | carculator db | GLO | kilogram |  | technosphere | electric motor, electric passenger car | powertrain
market for glider, passenger car | 0.006 | carculator db | GLO | kilogram |  | technosphere | glider, passenger car | glider
market for internal combustion engine, passenger car | 0.0010485 | carculator db | GLO | kilogram |  | technosphere | internal combustion engine, passenger car | powertrain
market for road | 0.00079907 | carculator db | GLO | meter-year |  | technosphere | road | road
market for road maintenance | 0.00129 | carculator db | RER | meter-year |  | technosphere | road maintenance | road
market for road wear emissions, passenger car | -1.5172e-05 | carculator db | GLO | kilogram |  | technosphere | road wear emissions, passenger car | road
market for tyre wear emissions, passenger car | -1.8203e-05 | carculator db | GLO | kilogram |  | technosphere | tyre wear emissions, passenger car | direct - non-exhaust
market for used Li-ion battery | -5e-05 | carculator db | GLO | kilogram |  | technosphere | used Li-ion battery | other
market for used powertrain from electric passenger car, manual dismantling | -0.00010028 | carculator db | GLO | kilogram |  | technosphere | used powertrain from electric passenger car, manual dismantling | EoL
noise, octave 1, day time, rural | 0.11048 | biosphere3 | None | joule | octave 1::day time::rural | biosphere |  | direct - exhaust
noise, octave 1, day time, suburban | 0.060336 | biosphere3 | None | joule | octave 1::day time::suburban | biosphere |  | direct - exhaust
noise, octave 1, day time, urban | 0.065891 | biosphere3 | None | joule | octave 1::day time::urban | biosphere |  | direct - exhaust
noise, octave 2, day time, rural | 0.0091216 | biosphere3 | None | joule | octave 2::day time::rural | biosphere |  | direct - exhaust
noise, octave 2, day time, suburban | 0.0055997 | biosphere3 | None | joule | octave 2::day time::suburban | biosphere |  | direct - exhaust
noise, octave 2, day time, urban | 0.0084272 | biosphere3 | None | joule | octave 2::day time::urban | biosphere |  | direct - exhaust
noise, octave 3, day time, rural | 0.011708 | biosphere3 | None | joule | octave 3::day time::rural | biosphere |  | direct - exhaust
noise, octave 3, day time, suburban | 0.0033223 | biosphere3 | None | joule | octave 3::day time::suburban | biosphere |  | direct - exhaust
noise, octave 3, day time, urban | 0.0068712 | biosphere3 | None | joule | octave 3::day time::urban | biosphere |  | direct - exhaust
noise, octave 4, day time, rural | 0.030798 | biosphere3 | None | joule | octave 4::day time::rural | biosphere |  | direct - exhaust
noise, octave 4, day time, suburban | 0.011583 | biosphere3 | None | joule | octave 4::day time::suburban | biosphere |  | direct - exhaust
noise, octave 4, day time, urban | 0.00466 | biosphere3 | None | joule | octave 4::day time::urban | biosphere |  | direct - exhaust
noise, octave 5, day time, rural | 0.076282 | biosphere3 | None | joule | octave 5::day time::rural | biosphere |  | direct - exhaust
noise, octave 5, day time, suburban | 0.070633 | biosphere3 | None | joule | octave 5::day time::suburban | biosphere |  | direct - exhaust
noise, octave 5, day time, urban | 0.049897 | biosphere3 | None | joule | octave 5::day time::urban | biosphere |  | direct - exhaust
noise, octave 6, day time, rural | 0.13772 | biosphere3 | None | joule | octave 6::day time::rural | biosphere |  | direct - exhaust
noise, octave 6, day time, suburban | 0.14126 | biosphere3 | None | joule | octave 6::day time::suburban | biosphere |  | direct - exhaust
noise, octave 6, day time, urban | 0.049477 | biosphere3 | None | joule | octave 6::day time::urban | biosphere |  | direct - exhaust
noise, octave 7, day time, rural | 0.02533 | biosphere3 | None | joule | octave 7::day time::rural | biosphere |  | direct - exhaust
noise, octave 7, day time, suburban | 0.0028848 | biosphere3 | None | joule | octave 7::day time::suburban | biosphere |  | direct - exhaust
noise, octave 7, day time, urban | 0.0044478 | biosphere3 | None | joule | octave 7::day time::urban | biosphere |  | direct - exhaust
noise, octave 8, day time, rural | 0.0070145 | biosphere3 | None | joule | octave 8::day time::rural | biosphere |  | direct - exhaust
noise, octave 8, day time, suburban | 0.0073177 | biosphere3 | None | joule | octave 8::day time::suburban | biosphere |  | direct - exhaust
noise, octave 8, day time, urban | 0.0057761 | biosphere3 | None | joule | octave 8::day time::urban | biosphere |  | direct - exhaust
treatment of used glider, passenger car, shredding | -0.005464 | carculator db | GLO | kilogram |  | technosphere | used glider, passenger car | other
treatment of used internal combustion engine, passenger car, shredding | -0.0010485 | carculator db | GLO | kilogram |  | technosphere | used internal combustion engine, passenger car | other
fuel supply for gas vehicles, 2040 | 0.037971 | carculator db | RER | kilogram |  | technosphere | fuel | energy chain
transport, passenger car, compressed gas, Medium SUV, 2040, EURO-6d | 1 | carculator db | RER | kilometer |  | production | transport, passenger car, EURO-6d | other
market for transport, freight train | 0.0014097 | ecoinvent | Europe without Switzerland | ton kilometer |  | technosphere | transport, freight train | other
market for transport, freight, lorry >32 metric ton, EURO4 | 0.00070485 | ecoinvent | RER | ton kilometer |  | technosphere | transport, freight, lorry >32 metric ton, EURO4 | other
Activity | transport, passenger car, compressed gas, Medium SUV, 2050, EURO-6d
location | RER
production amount | 1
reference product | transport, passenger car, EURO-6d
type | process
unit | kilometer
worksheet name | None
source | Sacchi, R., Bauer, C., Cox, B. and Mutel, C. (in review) carculator: an open-source tool for prospective environmental and economic life cycle assessment of vehicles. When, Where and How can battery-electric vehicles help reduce greenhouse gas emissions? Submitted to Renewable and Sustainable Energy Reviews.
description | Cradle-to-grave life cycle inventory of the transport activity using a passenger car over 1 km. carculator is a open-source parametrized truck model that produces life cycle inventories for any desired set of parameters value (lifetime, occupancy rate, power, battery size, fuel blend, etc.): to produce your own inventories, go to https://github.com/romainsacchi/carculator or contact carculator@psi.ch.
special remark
comment | Combustion engine power: 90 [kW]. Electric motor power: 10 [kW]. Power share from combustion engine: 89 [%]. Km over lifetime: 200000 [km]. Yearly mileage: 12000 [km/year]. Autonomy on a full tank/battery: 409 [km]. Tank-to-wheel efficiency: 21 [%]. Tank-to-wheel energy consumption: 2099 [kj/km]. Fuel tank capacity: 238 [kWh]. Mass of battery: 10 [kg]. Curb mass (excl. driver and cargo): 1348 [kg]. Driving mass (incl. driver and cargo): 1488 [kg].
Exchanges
name | amount | database | location | unit | categories | type | reference product | tag
Ammonia | 1.1731e-05 | biosphere3 | None | kilogram | air::low population density, long-term | biosphere |  | direct - exhaust
Ammonia | 3.3679e-06 | biosphere3 | None | kilogram | air::non-urban air or from high stacks | biosphere |  | direct - exhaust
Ammonia | 2.0594e-06 | biosphere3 | None | kilogram | air::urban air close to ground | biosphere |  | direct - exhaust
Battery BoP | 1e-05 | carculator db | GLO | kilogram |  | technosphere | Battery BoP | energy storage
Battery cell, NMC-622 | 4e-05 | carculator db | GLO | kilogram |  | technosphere | Battery cell | energy storage
Benzene | 1.7449e-08 | biosphere3 | None | kilogram | air::low population density, long-term | biosphere |  | direct - exhaust
Benzene | 5.0096e-09 | biosphere3 | None | kilogram | air::non-urban air or from high stacks | biosphere |  | direct - exhaust
Benzene | 3.0632e-09 | biosphere3 | None | kilogram | air::urban air close to ground | biosphere |  | direct - exhaust
Carbon dioxide, fossil | 0.092235 | biosphere3 | None | kilogram | air | biosphere |  | direct - exhaust
Carbon dioxide, non-fossil | 0.0091222 | biosphere3 | None | kilogram | air | biosphere |  | direct - exhaust
Carbon monoxide, fossil | 0.00016714 | biosphere3 | None | kilogram | air::low population density, long-term | biosphere |  | direct - exhaust
Carbon monoxide, fossil | 4.7987e-05 | biosphere3 | None | kilogram | air::non-urban air or from high stacks | biosphere |  | direct - exhaust
Carbon monoxide, fossil | 2.9342e-05 | biosphere3 | None | kilogram | air::urban air close to ground | biosphere |  | direct - exhaust
Dinitrogen monoxide | 1.8305e-07 | biosphere3 | None | kilogram | air::low population density, long-term | biosphere |  | direct - exhaust
Dinitrogen monoxide | 5.2554e-08 | biosphere3 | None | kilogram | air::non-urban air or from high stacks | biosphere |  | direct - exhaust
Dinitrogen monoxide | 3.2135e-08 | biosphere3 | None | kilogram | air::urban air close to ground | biosphere |  | direct - exhaust
Fuel tank, compressed natural gas, 200 bar | 0.00036396 | carculator db | RER | kilogram |  | technosphere | Fuel tank, compressed natural gas, 200 bar | other
Glider lightweighting | 0.0009 | carculator db | GLO | kilogram |  | technosphere | glider lightweighting | glider
Hydrocarbons, chlorinated | 9.5378e-06 | biosphere3 | None | kilogram | air::low population density, long-term | biosphere |  | other
Hydrocarbons, chlorinated | 2.7383e-06 | biosphere3 | None | kilogram | air::non-urban air or from high stacks | biosphere |  | other
Hydrocarbons, chlorinated | 1.6744e-06 | biosphere3 | None | kilogram | air::urban air close to ground | biosphere |  | other
Lead | 1.79e-08 | biosphere3 | None | kilogram | air::low population density, long-term | biosphere |  | direct - exhaust
Lead | 5.1393e-09 | biosphere3 | None | kilogram | air::non-urban air or from high stacks | biosphere |  | direct - exhaust
Lead | 3.1425e-09 | biosphere3 | None | kilogram | air::urban air close to ground | biosphere |  | direct - exhaust
Methane, fossil | 0.00015128 | biosphere3 | None | kilogram | air | biosphere |  | direct - exhaust
Methane, fossil | 7.8674e-06 | biosphere3 | None | kilogram | air::low population density, long-term | biosphere |  | direct - exhaust
Methane, fossil | 2.2588e-06 | biosphere3 | None | kilogram | air::non-urban air or from high stacks | biosphere |  | direct - exhaust
Methane, fossil | 1.3811e-06 | biosphere3 | None | kilogram | air::urban air close to ground | biosphere |  | direct - exhaust
NMVOC, non-methane volatile organic compounds, unspecified origin | 1.6704e-06 | biosphere3 | None | kilogram | air::low population density, long-term | biosphere |  | direct - exhaust
NMVOC, non-methane volatile organic compounds, unspecified origin | 4.7957e-07 | biosphere3 | None | kilogram | air::non-urban air or from high stacks | biosphere |  | direct - exhaust
NMVOC, non-methane volatile organic compounds, unspecified origin | 2.9324e-07 | biosphere3 | None | kilogram | air::urban air close to ground | biosphere |  | direct - exhaust
Nitrogen oxides | 1.5739e-05 | biosphere3 | None | kilogram | air::low population density, long-term | biosphere |  | direct - exhaust
Nitrogen oxides | 4.5188e-06 | biosphere3 | None | kilogram | air::non-urban air or from high stacks | biosphere |  | direct - exhaust
Nitrogen oxides | 2.7631e-06 | biosphere3 | None | kilogram | air::urban air close to ground | biosphere |  | direct - exhaust
Particulates, < 2.5 um | 6.964e-07 | biosphere3 | None | kilogram | air::low population density, long-term | biosphere |  | direct - exhaust
Particulates, < 2.5 um | 1.9994e-07 | biosphere3 | None | kilogram | air::non-urban air or from high stacks | biosphere |  | direct - exhaust
Particulates, < 2.5 um | 1.2225e-07 | biosphere3 | None | kilogram | air::urban air close to ground | biosphere |  | direct - exhaust
maintenance, passenger car | 7.2475e-06 | carculator db | RER | unit |  | technosphere | passenger car maintenance | maintenance
market for brake wear emissions, passenger car | -8.6233e-06 | carculator db | GLO | kilogram |  | technosphere | brake wear emissions, passenger car | direct - non-exhaust
market for electric motor, electric passenger car | 0.00010028 | carculator db | GLO | kilogram |  | technosphere | electric motor, electric passenger car | powertrain
market for glider, passenger car | 0.006 | carculator db | GLO | kilogram |  | technosphere | glider, passenger car | glider
market for internal combustion engine, passenger car | 0.0010485 | carculator db | GLO | kilogram |  | technosphere | internal combustion engine, passenger car | powertrain
market for road | 0.00079907 | carculator db | GLO | meter-year |  | technosphere | road | road
market for road maintenance | 0.00129 | carculator db | RER | meter-year |  | technosphere | road maintenance | road
market for road wear emissions, passenger car | -1.5172e-05 | carculator db | GLO | kilogram |  | technosphere | road wear emissions, passenger car | road
market for tyre wear emissions, passenger car | -1.8203e-05 | carculator db | GLO | kilogram |  | technosphere | tyre wear emissions, passenger car | direct - non-exhaust
market for used Li-ion battery | -5e-05 | carculator db | GLO | kilogram |  | technosphere | used Li-ion battery | other
market for used powertrain from electric passenger car, manual dismantling | -0.00010028 | carculator db | GLO | kilogram |  | technosphere | used powertrain from electric passenger car, manual dismantling | EoL
noise, octave 1, day time, rural | 0.11048 | biosphere3 | None | joule | octave 1::day time::rural | biosphere |  | direct - exhaust
noise, octave 1, day time, suburban | 0.060336 | biosphere3 | None | joule | octave 1::day time::suburban | biosphere |  | direct - exhaust
noise, octave 1, day time, urban | 0.065891 | biosphere3 | None | joule | octave 1::day time::urban | biosphere |  | direct - exhaust
noise, octave 2, day time, rural | 0.0091216 | biosphere3 | None | joule | octave 2::day time::rural | biosphere |  | direct - exhaust
noise, octave 2, day time, suburban | 0.0055997 | biosphere3 | None | joule | octave 2::day time::suburban | biosphere |  | direct - exhaust
noise, octave 2, day time, urban | 0.0084272 | biosphere3 | None | joule | octave 2::day time::urban | biosphere |  | direct - exhaust
noise, octave 3, day time, rural | 0.011708 | biosphere3 | None | joule | octave 3::day time::rural | biosphere |  | direct - exhaust
noise, octave 3, day time, suburban | 0.0033223 | biosphere3 | None | joule | octave 3::day time::suburban | biosphere |  | direct - exhaust
noise, octave 3, day time, urban | 0.0068712 | biosphere3 | None | joule | octave 3::day time::urban | biosphere |  | direct - exhaust
noise, octave 4, day time, rural | 0.030798 | biosphere3 | None | joule | octave 4::day time::rural | biosphere |  | direct - exhaust
noise, octave 4, day time, suburban | 0.011583 | biosphere3 | None | joule | octave 4::day time::suburban | biosphere |  | direct - exhaust
noise, octave 4, day time, urban | 0.00466 | biosphere3 | None | joule | octave 4::day time::urban | biosphere |  | direct - exhaust
noise, octave 5, day time, rural | 0.076282 | biosphere3 | None | joule | octave 5::day time::rural | biosphere |  | direct - exhaust
noise, octave 5, day time, suburban | 0.070633 | biosphere3 | None | joule | octave 5::day time::suburban | biosphere |  | direct - exhaust
noise, octave 5, day time, urban | 0.049897 | biosphere3 | None | joule | octave 5::day time::urban | biosphere |  | direct - exhaust
noise, octave 6, day time, rural | 0.13772 | biosphere3 | None | joule | octave 6::day time::rural | biosphere |  | direct - exhaust
noise, octave 6, day time, suburban | 0.14126 | biosphere3 | None | joule | octave 6::day time::suburban | biosphere |  | direct - exhaust
noise, octave 6, day time, urban | 0.049477 | biosphere3 | None | joule | octave 6::day time::urban | biosphere |  | direct - exhaust
noise, octave 7, day time, rural | 0.02533 | biosphere3 | None | joule | octave 7::day time::rural | biosphere |  | direct - exhaust
noise, octave 7, day time, suburban | 0.0028848 | biosphere3 | None | joule | octave 7::day time::suburban | biosphere |  | direct - exhaust
noise, octave 7, day time, urban | 0.0044478 | biosphere3 | None | joule | octave 7::day time::urban | biosphere |  | direct - exhaust
noise, octave 8, day time, rural | 0.0070145 | biosphere3 | None | joule | octave 8::day time::rural | biosphere |  | direct - exhaust
noise, octave 8, day time, suburban | 0.0073177 | biosphere3 | None | joule | octave 8::day time::suburban | biosphere |  | direct - exhaust
noise, octave 8, day time, urban | 0.0057761 | biosphere3 | None | joule | octave 8::day time::urban | biosphere |  | direct - exhaust
treatment of used glider, passenger car, shredding | -0.005464 | carculator db | GLO | kilogram |  | technosphere | used glider, passenger car | other
treatment of used internal combustion engine, passenger car, shredding | -0.0010485 | carculator db | GLO | kilogram |  | technosphere | used internal combustion engine, passenger car | other
fuel supply for gas vehicles, 2050 | 0.037971 | carculator db | RER | kilogram |  | technosphere | fuel | energy chain
transport, passenger car, compressed gas, Medium SUV, 2050, EURO-6d | 1 | carculator db | RER | kilometer |  | production | transport, passenger car, EURO-6d | other
market for transport, freight train | 0.0014097 | ecoinvent | Europe without Switzerland | ton kilometer |  | technosphere | transport, freight train | other
market for transport, freight, lorry >32 metric ton, EURO4 | 0.00070485 | ecoinvent | RER | ton kilometer |  | technosphere | transport, freight, lorry >32 metric ton, EURO4 | other
Activity | transport, passenger car, gasoline, Medium SUV, 2000, EURO-2
location | RER
production amount | 1
reference product | transport, passenger car, EURO-2
type | process
unit | kilometer
worksheet name | None
source | Sacchi, R., Bauer, C., Cox, B. and Mutel, C. (in review) carculator: an open-source tool for prospective environmental and economic life cycle assessment of vehicles. When, Where and How can battery-electric vehicles help reduce greenhouse gas emissions? Submitted to Renewable and Sustainable Energy Reviews.
description | Cradle-to-grave life cycle inventory of the transport activity using a passenger car over 1 km. carculator is a open-source parametrized truck model that produces life cycle inventories for any desired set of parameters value (lifetime, occupancy rate, power, battery size, fuel blend, etc.): to produce your own inventories, go to https://github.com/romainsacchi/carculator or contact carculator@psi.ch.
special remark
comment | Combustion engine power: 109 [kW]. Power share from combustion engine: 100 [%]. Km over lifetime: 200000 [km]. Yearly mileage: 12000 [km/year]. Autonomy on a full tank/battery: 971 [km]. Tank-to-wheel efficiency: 16 [%]. Tank-to-wheel energy consumption: 3056 [kj/km]. Fuel tank capacity: 824 [kWh]. Curb mass (excl. driver and cargo): 1464 [kg]. Driving mass (incl. driver and cargo): 1604 [kg].
Exchanges
name | amount | database | location | unit | categories | type | reference product | tag
1-Pentene | 6.648e-07 | biosphere3 | None | kilogram | air::low population density, long-term | biosphere |  | other
1-Pentene | 3.6541e-07 | biosphere3 | None | kilogram | air::non-urban air or from high stacks | biosphere |  | other
1-Pentene | 5.0689e-07 | biosphere3 | None | kilogram | air::urban air close to ground | biosphere |  | other
Acetaldehyde | 5.3184e-06 | biosphere3 | None | kilogram | air::low population density, long-term | biosphere |  | other
Acetaldehyde | 2.9233e-06 | biosphere3 | None | kilogram | air::non-urban air or from high stacks | biosphere |  | other
Acetaldehyde | 4.0551e-06 | biosphere3 | None | kilogram | air::urban air close to ground | biosphere |  | other
Acetone | 3.9888e-06 | biosphere3 | None | kilogram | air::low population density, long-term | biosphere |  | other
Acetone | 2.1924e-06 | biosphere3 | None | kilogram | air::non-urban air or from high stacks | biosphere |  | other
Acetone | 3.0413e-06 | biosphere3 | None | kilogram | air::urban air close to ground | biosphere |  | other
Acrolein | 1.3296e-06 | biosphere3 | None | kilogram | air::low population density, long-term | biosphere |  | other
Acrolein | 7.3081e-07 | biosphere3 | None | kilogram | air::non-urban air or from high stacks | biosphere |  | other
Acrolein | 1.0138e-06 | biosphere3 | None | kilogram | air::urban air close to ground | biosphere |  | other
Ammonia | 0.00012089 | biosphere3 | None | kilogram | air::low population density, long-term | biosphere |  | direct - exhaust
Ammonia | 3.9178e-05 | biosphere3 | None | kilogram | air::non-urban air or from high stacks | biosphere |  | direct - exhaust
Ammonia | 2.5096e-05 | biosphere3 | None | kilogram | air::urban air close to ground | biosphere |  | direct - exhaust
Arsenic | 1.4085e-11 | biosphere3 | None | kilogram | air::low population density, long-term | biosphere |  | other
Arsenic | 4.565e-12 | biosphere3 | None | kilogram | air::non-urban air or from high stacks | biosphere |  | other
Arsenic | 2.9241e-12 | biosphere3 | None | kilogram | air::urban air close to ground | biosphere |  | other
Benzaldehyde | 1.3296e-06 | biosphere3 | None | kilogram | air::low population density, long-term | biosphere |  | other
Benzaldehyde | 7.3081e-07 | biosphere3 | None | kilogram | air::non-urban air or from high stacks | biosphere |  | other
Benzaldehyde | 1.0138e-06 | biosphere3 | None | kilogram | air::urban air close to ground | biosphere |  | other
Benzene | 8.061e-06 | biosphere3 | None | kilogram | air::low population density, long-term | biosphere |  | direct - exhaust
Benzene | 3.8121e-06 | biosphere3 | None | kilogram | air::non-urban air or from high stacks | biosphere |  | direct - exhaust
Benzene | 5.3951e-06 | biosphere3 | None | kilogram | air::urban air close to ground | biosphere |  | direct - exhaust
Butane | 3.457e-05 | biosphere3 | None | kilogram | air::low population density, long-term | biosphere |  | other
Butane | 1.9001e-05 | biosphere3 | None | kilogram | air::non-urban air or from high stacks | biosphere |  | other
Butane | 2.6358e-05 | biosphere3 | None | kilogram | air::urban air close to ground | biosphere |  | other
Cadmium | 5.0675e-10 | biosphere3 | None | kilogram | air::low population density, long-term | biosphere |  | direct - exhaust
Cadmium | 1.6424e-10 | biosphere3 | None | kilogram | air::non-urban air or from high stacks | biosphere |  | direct - exhaust
Cadmium | 1.052e-10 | biosphere3 | None | kilogram | air::urban air close to ground | biosphere |  | direct - exhaust
Carbon dioxide, fossil | 0.22526 | biosphere3 | None | kilogram | air | biosphere |  | direct - exhaust
Carbon monoxide, fossil | 0.00043635 | biosphere3 | None | kilogram | air::low population density, long-term | biosphere |  | direct - exhaust
Carbon monoxide, fossil | 0.00014142 | biosphere3 | None | kilogram | air::non-urban air or from high stacks | biosphere |  | direct - exhaust
Carbon monoxide, fossil | 0.00014763 | biosphere3 | None | kilogram | air::urban air close to ground | biosphere |  | direct - exhaust
Chromium | 7.5015e-10 | biosphere3 | None | kilogram | air::low population density, long-term | biosphere |  | direct - exhaust
Chromium | 2.4312e-10 | biosphere3 | None | kilogram | air::non-urban air or from high stacks | biosphere |  | direct - exhaust
Chromium | 1.5573e-10 | biosphere3 | None | kilogram | air::urban air close to ground | biosphere |  | direct - exhaust
Chromium VI | 1.5023e-12 | biosphere3 | None | kilogram | air::low population density, long-term | biosphere |  | direct - exhaust
Chromium VI | 4.8689e-13 | biosphere3 | None | kilogram | air::non-urban air or from high stacks | biosphere |  | direct - exhaust
Chromium VI | 3.1187e-13 | biosphere3 | None | kilogram | air::urban air close to ground | biosphere |  | direct - exhaust
Copper | 1.9711e-09 | biosphere3 | None | kilogram | air::low population density, long-term | biosphere |  | energy storage
Copper | 6.3884e-10 | biosphere3 | None | kilogram | air::non-urban air or from high stacks | biosphere |  | energy storage
Copper | 4.0921e-10 | biosphere3 | None | kilogram | air::urban air close to ground | biosphere |  | energy storage
Cyclohexane | 7.3128e-06 | biosphere3 | None | kilogram | air::low population density, long-term | biosphere |  | other
Cyclohexane | 4.0195e-06 | biosphere3 | None | kilogram | air::non-urban air or from high stacks | biosphere |  | other
Cyclohexane | 5.5758e-06 | biosphere3 | None | kilogram | air::urban air close to ground | biosphere |  | other
Dinitrogen monoxide | 3.4242e-06 | biosphere3 | None | kilogram | air::low population density, long-term | biosphere |  | direct - exhaust
Dinitrogen monoxide | 1.1098e-06 | biosphere3 | None | kilogram | air::non-urban air or from high stacks | biosphere |  | direct - exhaust
Dinitrogen monoxide | 7.1086e-07 | biosphere3 | None | kilogram | air::urban air close to ground | biosphere |  | direct - exhaust
Ethane | 2.1274e-05 | biosphere3 | None | kilogram | air::low population density, long-term | biosphere |  | other
Ethane | 1.1693e-05 | biosphere3 | None | kilogram | air::non-urban air or from high stacks | biosphere |  | other
Ethane | 1.622e-05 | biosphere3 | None | kilogram | air::urban air close to ground | biosphere |  | other
Ethane, 1,1,1,2-tetrafluoro-, HFC-134a | 3.75e-06 | biosphere3 | None | kilogram | air | biosphere |  | other
Ethene | 4.853e-05 | biosphere3 | None | kilogram | air::low population density, long-term | biosphere |  | other
Ethene | 2.6675e-05 | biosphere3 | None | kilogram | air::non-urban air or from high stacks | biosphere |  | other
Ethene | 3.7003e-05 | biosphere3 | None | kilogram | air::urban air close to ground | biosphere |  | other
Formaldehyde | 1.1302e-05 | biosphere3 | None | kilogram | air::low population density, long-term | biosphere |  | other
Formaldehyde | 6.2119e-06 | biosphere3 | None | kilogram | air::non-urban air or from high stacks | biosphere |  | other
Formaldehyde | 8.6171e-06 | biosphere3 | None | kilogram | air::urban air close to ground | biosphere |  | other
Glider lightweighting | 0.0006 | carculator db | GLO | kilogram |  | technosphere | glider lightweighting | glider
Heptane | 4.6536e-06 | biosphere3 | None | kilogram | air::low population density, long-term | biosphere |  | other
Heptane | 2.5578e-06 | biosphere3 | None | kilogram | air::non-urban air or from high stacks | biosphere |  | other
Heptane | 3.5482e-06 | biosphere3 | None | kilogram | air::urban air close to ground | biosphere |  | other
Hexane | 1.0637e-05 | biosphere3 | None | kilogram | air::low population density, long-term | biosphere |  | other
Hexane | 5.8465e-06 | biosphere3 | None | kilogram | air::non-urban air or from high stacks | biosphere |  | other
Hexane | 8.1102e-06 | biosphere3 | None | kilogram | air::urban air close to ground | biosphere |  | other
Hydrocarbons, chlorinated | 0.00066926 | biosphere3 | None | kilogram | air::low population density, long-term | biosphere |  | other
Hydrocarbons, chlorinated | 0.00036685 | biosphere3 | None | kilogram | air::non-urban air or from high stacks | biosphere |  | other
Hydrocarbons, chlorinated | 0.00050851 | biosphere3 | None | kilogram | air::urban air close to ground | biosphere |  | other
Lead | 4.7481e-08 | biosphere3 | None | kilogram | air::low population density, long-term | biosphere |  | direct - exhaust
Lead | 1.5388e-08 | biosphere3 | None | kilogram | air::non-urban air or from high stacks | biosphere |  | direct - exhaust
Lead | 9.9528e-09 | biosphere3 | None | kilogram | air::urban air close to ground | biosphere |  | direct - exhaust
Mercury | 4.0899e-10 | biosphere3 | None | kilogram | air::low population density, long-term | biosphere |  | direct - exhaust
Mercury | 1.3255e-10 | biosphere3 | None | kilogram | air::non-urban air or from high stacks | biosphere |  | direct - exhaust
Mercury | 8.4906e-11 | biosphere3 | None | kilogram | air::urban air close to ground | biosphere |  | direct - exhaust
Methane, fossil | 4.463e-06 | biosphere3 | None | kilogram | air::low population density, long-term | biosphere |  | direct - exhaust
Methane, fossil | 1.4464e-06 | biosphere3 | None | kilogram | air::non-urban air or from high stacks | biosphere |  | direct - exhaust
Methane, fossil | 1.6229e-06 | biosphere3 | None | kilogram | air::urban air close to ground | biosphere |  | direct - exhaust
Methyl ethyl ketone | 6.648e-07 | biosphere3 | None | kilogram | air::low population density, long-term | biosphere |  | other
Methyl ethyl ketone | 3.6541e-07 | biosphere3 | None | kilogram | air::non-urban air or from high stacks | biosphere |  | other
Methyl ethyl ketone | 5.0689e-07 | biosphere3 | None | kilogram | air::urban air close to ground | biosphere |  | other
NMVOC, non-methane volatile organic compounds, unspecified origin | 0.00033772 | biosphere3 | None | kilogram | air::low population density, long-term | biosphere |  | direct - exhaust
NMVOC, non-methane volatile organic compounds, unspecified origin | 0.00018563 | biosphere3 | None | kilogram | air::non-urban air or from high stacks | biosphere |  | direct - exhaust
NMVOC, non-methane volatile organic compounds, unspecified origin | 0.0002575 | biosphere3 | None | kilogram | air::urban air close to ground | biosphere |  | direct - exhaust
Nickel | 6.1049e-10 | biosphere3 | None | kilogram | air::low population density, long-term | biosphere |  | direct - exhaust
Nickel | 1.9786e-10 | biosphere3 | None | kilogram | air::non-urban air or from high stacks | biosphere |  | direct - exhaust
Nickel | 1.2674e-10 | biosphere3 | None | kilogram | air::urban air close to ground | biosphere |  | direct - exhaust
Nitrogen oxides | 0.00010757 | biosphere3 | None | kilogram | air::low population density, long-term | biosphere |  | direct - exhaust
Nitrogen oxides | 3.4863e-05 | biosphere3 | None | kilogram | air::non-urban air or from high stacks | biosphere |  | direct - exhaust
Nitrogen oxides | 2.5178e-05 | biosphere3 | None | kilogram | air::urban air close to ground | biosphere |  | direct - exhaust
PAH, polycyclic aromatic hydrocarbons | 1.634e-09 | biosphere3 | None | kilogram | air::low population density, long-term | biosphere |  | direct - exhaust
PAH, polycyclic aromatic hydrocarbons | 5.2956e-10 | biosphere3 | None | kilogram | air::non-urban air or from high stacks | biosphere |  | direct - exhaust
PAH, polycyclic aromatic hydrocarbons | 3.3921e-10 | biosphere3 | None | kilogram | air::urban air close to ground | biosphere |  | direct - exhaust
Particulates, < 2.5 um | 3.1846e-06 | biosphere3 | None | kilogram | air::low population density, long-term | biosphere |  | direct - exhaust
Particulates, < 2.5 um | 1.0321e-06 | biosphere3 | None | kilogram | air::non-urban air or from high stacks | biosphere |  | direct - exhaust
Particulates, < 2.5 um | 6.6113e-07 | biosphere3 | None | kilogram | air::urban air close to ground | biosphere |  | direct - exhaust
Pentane | 1.4626e-05 | biosphere3 | None | kilogram | air::low population density, long-term | biosphere |  | other
Pentane | 8.039e-06 | biosphere3 | None | kilogram | air::non-urban air or from high stacks | biosphere |  | other
Pentane | 1.1152e-05 | biosphere3 | None | kilogram | air::urban air close to ground | biosphere |  | other
Propane | 4.6536e-06 | biosphere3 | None | kilogram | air::low population density, long-term | biosphere |  | other
Propane | 2.5578e-06 | biosphere3 | None | kilogram | air::non-urban air or from high stacks | biosphere |  | other
Propane | 3.5482e-06 | biosphere3 | None | kilogram | air::urban air close to ground | biosphere |  | other
Propene | 2.5263e-05 | biosphere3 | None | kilogram | air::low population density, long-term | biosphere |  | other
Propene | 1.3886e-05 | biosphere3 | None | kilogram | air::non-urban air or from high stacks | biosphere |  | other
Propene | 1.9262e-05 | biosphere3 | None | kilogram | air::urban air close to ground | biosphere |  | other
Selenium | 9.3968e-12 | biosphere3 | None | kilogram | air::low population density, long-term | biosphere |  | direct - exhaust
Selenium | 3.0455e-12 | biosphere3 | None | kilogram | air::non-urban air or from high stacks | biosphere |  | direct - exhaust
Selenium | 1.9508e-12 | biosphere3 | None | kilogram | air::urban air close to ground | biosphere |  | direct - exhaust
Styrene | 6.648e-06 | biosphere3 | None | kilogram | air::low population density, long-term | biosphere |  | other
Styrene | 3.6541e-06 | biosphere3 | None | kilogram | air::non-urban air or from high stacks | biosphere |  | other
Styrene | 5.0689e-06 | biosphere3 | None | kilogram | air::urban air close to ground | biosphere |  | other
Sulfur dioxide | 2.1521e-05 | biosphere3 | None | kilogram | air | biosphere |  | direct - exhaust
Toluene | 7.3129e-05 | biosphere3 | None | kilogram | air::low population density, long-term | biosphere |  | other
Toluene | 4.0195e-05 | biosphere3 | None | kilogram | air::non-urban air or from high stacks | biosphere |  | other
Toluene | 5.5758e-05 | biosphere3 | None | kilogram | air::urban air close to ground | biosphere |  | other
Zinc | 1.0135e-07 | biosphere3 | None | kilogram | air::low population density, long-term | biosphere |  | direct - exhaust
Zinc | 3.2847e-08 | biosphere3 | None | kilogram | air::non-urban air or from high stacks | biosphere |  | direct - exhaust
Zinc | 2.104e-08 | biosphere3 | None | kilogram | air::urban air close to ground | biosphere |  | direct - exhaust
m-Xylene | 3.59e-05 | biosphere3 | None | kilogram | air::low population density, long-term | biosphere |  | other
m-Xylene | 1.9732e-05 | biosphere3 | None | kilogram | air::non-urban air or from high stacks | biosphere |  | other
m-Xylene | 2.7372e-05 | biosphere3 | None | kilogram | air::urban air close to ground | biosphere |  | other
maintenance, passenger car | 7.8713e-06 | carculator db | RER | unit |  | technosphere | passenger car maintenance | maintenance
market for brake wear emissions, passenger car | -1.4544e-05 | carculator db | GLO | kilogram |  | technosphere | brake wear emissions, passenger car | direct - non-exhaust
market for glider, passenger car | 0.006 | carculator db | GLO | kilogram |  | technosphere | glider, passenger car | glider
market for internal combustion engine, passenger car | 0.0012613 | carculator db | GLO | kilogram |  | technosphere | internal combustion engine, passenger car | powertrain
market for refrigerant R134a | 6.5e-06 | carculator db | GLO | kilogram |  | technosphere | refrigerant R134a | other
market for road | 0.00086138 | carculator db | GLO | meter-year |  | technosphere | road | road
market for road maintenance | 0.00129 | carculator db | RER | meter-year |  | technosphere | road maintenance | road
market for road wear emissions, passenger car | -1.6045e-05 | carculator db | GLO | kilogram |  | technosphere | road wear emissions, passenger car | road
market for tyre wear emissions, passenger car | -1.899e-05 | carculator db | GLO | kilogram |  | technosphere | tyre wear emissions, passenger car | direct - non-exhaust
noise, octave 1, day time, rural | 0.11048 | biosphere3 | None | joule | octave 1::day time::rural | biosphere |  | direct - exhaust
noise, octave 1, day time, suburban | 0.060336 | biosphere3 | None | joule | octave 1::day time::suburban | biosphere |  | direct - exhaust
noise, octave 1, day time, urban | 0.065891 | biosphere3 | None | joule | octave 1::day time::urban | biosphere |  | direct - exhaust
noise, octave 2, day time, rural | 0.0091216 | biosphere3 | None | joule | octave 2::day time::rural | biosphere |  | direct - exhaust
noise, octave 2, day time, suburban | 0.0055997 | biosphere3 | None | joule | octave 2::day time::suburban | biosphere |  | direct - exhaust
noise, octave 2, day time, urban | 0.0084272 | biosphere3 | None | joule | octave 2::day time::urban | biosphere |  | direct - exhaust
noise, octave 3, day time, rural | 0.011708 | biosphere3 | None | joule | octave 3::day time::rural | biosphere |  | direct - exhaust
noise, octave 3, day time, suburban | 0.0033223 | biosphere3 | None | joule | octave 3::day time::suburban | biosphere |  | direct - exhaust
noise, octave 3, day time, urban | 0.0068712 | biosphere3 | None | joule | octave 3::day time::urban | biosphere |  | direct - exhaust
noise, octave 4, day time, rural | 0.030798 | biosphere3 | None | joule | octave 4::day time::rural | biosphere |  | direct - exhaust
noise, octave 4, day time, suburban | 0.011583 | biosphere3 | None | joule | octave 4::day time::suburban | biosphere |  | direct - exhaust
noise, octave 4, day time, urban | 0.00466 | biosphere3 | None | joule | octave 4::day time::urban | biosphere |  | direct - exhaust
noise, octave 5, day time, rural | 0.076282 | biosphere3 | None | joule | octave 5::day time::rural | biosphere |  | direct - exhaust
noise, octave 5, day time, suburban | 0.070633 | biosphere3 | None | joule | octave 5::day time::suburban | biosphere |  | direct - exhaust
noise, octave 5, day time, urban | 0.049897 | biosphere3 | None | joule | octave 5::day time::urban | biosphere |  | direct - exhaust
noise, octave 6, day time, rural | 0.13772 | biosphere3 | None | joule | octave 6::day time::rural | biosphere |  | direct - exhaust
noise, octave 6, day time, suburban | 0.14126 | biosphere3 | None | joule | octave 6::day time::suburban | biosphere |  | direct - exhaust
noise, octave 6, day time, urban | 0.049477 | biosphere3 | None | joule | octave 6::day time::urban | biosphere |  | direct - exhaust
noise, octave 7, day time, rural | 0.02533 | biosphere3 | None | joule | octave 7::day time::rural | biosphere |  | direct - exhaust
noise, octave 7, day time, suburban | 0.0028848 | biosphere3 | None | joule | octave 7::day time::suburban | biosphere |  | direct - exhaust
noise, octave 7, day time, urban | 0.0044478 | biosphere3 | None | joule | octave 7::day time::urban | biosphere |  | direct - exhaust
noise, octave 8, day time, rural | 0.0070145 | biosphere3 | None | joule | octave 8::day time::rural | biosphere |  | direct - exhaust
noise, octave 8, day time, suburban | 0.0073177 | biosphere3 | None | joule | octave 8::day time::suburban | biosphere |  | direct - exhaust
noise, octave 8, day time, urban | 0.0057761 | biosphere3 | None | joule | octave 8::day time::urban | biosphere |  | direct - exhaust
o-Xylene | 1.5291e-05 | biosphere3 | None | kilogram | air::low population density, long-term | biosphere |  | other
o-Xylene | 8.4044e-06 | biosphere3 | None | kilogram | air::non-urban air or from high stacks | biosphere |  | other
o-Xylene | 1.1658e-05 | biosphere3 | None | kilogram | air::urban air close to ground | biosphere |  | other
polyethylene production, high density, granulate | 0.00030917 | carculator db | RER | kilogram |  | technosphere | polyethylene, high density, granulate | energy storage
treatment of used glider, passenger car, shredding | -0.0057092 | carculator db | GLO | kilogram |  | technosphere | used glider, passenger car | other
treatment of used internal combustion engine, passenger car, shredding | -0.0012613 | carculator db | GLO | kilogram |  | technosphere | used internal combustion engine, passenger car | other
fuel supply for gasoline vehicles, 2000 | 0.071738 | carculator db | RER | kilogram |  | technosphere | fuel | energy chain
transport, passenger car, gasoline, Medium SUV, 2000, EURO-2 | 1 | carculator db | RER | kilometer |  | production | transport, passenger car, EURO-2 | other
market for transport, freight train | 0.001518 | ecoinvent | Europe without Switzerland | ton kilometer |  | technosphere | transport, freight train | other
market for transport, freight, lorry >32 metric ton, EURO4 | 0.00075769 | ecoinvent | RER | ton kilometer |  | technosphere | transport, freight, lorry >32 metric ton, EURO4 | other
Activity | transport, passenger car, gasoline, Medium SUV, 2010, EURO-4
location | RER
production amount | 1
reference product | transport, passenger car, EURO-4
type | process
unit | kilometer
worksheet name | None
source | Sacchi, R., Bauer, C., Cox, B. and Mutel, C. (in review) carculator: an open-source tool for prospective environmental and economic life cycle assessment of vehicles. When, Where and How can battery-electric vehicles help reduce greenhouse gas emissions? Submitted to Renewable and Sustainable Energy Reviews.
description | Cradle-to-grave life cycle inventory of the transport activity using a passenger car over 1 km. carculator is a open-source parametrized truck model that produces life cycle inventories for any desired set of parameters value (lifetime, occupancy rate, power, battery size, fuel blend, etc.): to produce your own inventories, go to https://github.com/romainsacchi/carculator or contact carculator@psi.ch.
special remark
comment | Combustion engine power: 107 [kW]. Power share from combustion engine: 100 [%]. Km over lifetime: 200000 [km]. Yearly mileage: 12000 [km/year]. Autonomy on a full tank/battery: 899 [km]. Tank-to-wheel efficiency: 20 [%]. Tank-to-wheel energy consumption: 2592 [kj/km]. Fuel tank capacity: 647 [kWh]. Curb mass (excl. driver and cargo): 1432 [kg]. Driving mass (incl. driver and cargo): 1572 [kg].
Exchanges
name | amount | database | location | unit | categories | type | reference product | tag
1-Pentene | 6.5722e-07 | biosphere3 | None | kilogram | air::low population density, long-term | biosphere |  | other
1-Pentene | 3.6479e-07 | biosphere3 | None | kilogram | air::non-urban air or from high stacks | biosphere |  | other
1-Pentene | 5.0448e-07 | biosphere3 | None | kilogram | air::urban air close to ground | biosphere |  | other
Acetaldehyde | 5.2578e-06 | biosphere3 | None | kilogram | air::low population density, long-term | biosphere |  | other
Acetaldehyde | 2.9183e-06 | biosphere3 | None | kilogram | air::non-urban air or from high stacks | biosphere |  | other
Acetaldehyde | 4.0358e-06 | biosphere3 | None | kilogram | air::urban air close to ground | biosphere |  | other
Acetone | 3.9433e-06 | biosphere3 | None | kilogram | air::low population density, long-term | biosphere |  | other
Acetone | 2.1887e-06 | biosphere3 | None | kilogram | air::non-urban air or from high stacks | biosphere |  | other
Acetone | 3.0269e-06 | biosphere3 | None | kilogram | air::urban air close to ground | biosphere |  | other
Acrolein | 1.3144e-06 | biosphere3 | None | kilogram | air::low population density, long-term | biosphere |  | other
Acrolein | 7.2958e-07 | biosphere3 | None | kilogram | air::non-urban air or from high stacks | biosphere |  | other
Acrolein | 1.009e-06 | biosphere3 | None | kilogram | air::urban air close to ground | biosphere |  | other
Ammonia | 3.7783e-05 | biosphere3 | None | kilogram | air::low population density, long-term | biosphere |  | direct - exhaust
Ammonia | 1.1544e-05 | biosphere3 | None | kilogram | air::non-urban air or from high stacks | biosphere |  | direct - exhaust
Ammonia | 7.2794e-06 | biosphere3 | None | kilogram | air::urban air close to ground | biosphere |  | direct - exhaust
Arsenic | 1.2215e-11 | biosphere3 | None | kilogram | air::low population density, long-term | biosphere |  | other
Arsenic | 3.7321e-12 | biosphere3 | None | kilogram | air::non-urban air or from high stacks | biosphere |  | other
Arsenic | 2.3533e-12 | biosphere3 | None | kilogram | air::urban air close to ground | biosphere |  | other
Benzaldehyde | 1.3144e-06 | biosphere3 | None | kilogram | air::low population density, long-term | biosphere |  | other
Benzaldehyde | 7.2958e-07 | biosphere3 | None | kilogram | air::non-urban air or from high stacks | biosphere |  | other
Benzaldehyde | 1.009e-06 | biosphere3 | None | kilogram | air::urban air close to ground | biosphere |  | other
Benzene | 5.2765e-06 | biosphere3 | None | kilogram | air::low population density, long-term | biosphere |  | direct - exhaust
Benzene | 2.9241e-06 | biosphere3 | None | kilogram | air::non-urban air or from high stacks | biosphere |  | direct - exhaust
Benzene | 4.4721e-06 | biosphere3 | None | kilogram | air::urban air close to ground | biosphere |  | direct - exhaust
Butane | 3.4176e-05 | biosphere3 | None | kilogram | air::low population density, long-term | biosphere |  | other
Butane | 1.8969e-05 | biosphere3 | None | kilogram | air::non-urban air or from high stacks | biosphere |  | other
Butane | 2.6233e-05 | biosphere3 | None | kilogram | air::urban air close to ground | biosphere |  | other
Cadmium | 4.3946e-10 | biosphere3 | None | kilogram | air::low population density, long-term | biosphere |  | direct - exhaust
Cadmium | 1.3427e-10 | biosphere3 | None | kilogram | air::non-urban air or from high stacks | biosphere |  | direct - exhaust
Cadmium | 8.4667e-11 | biosphere3 | None | kilogram | air::urban air close to ground | biosphere |  | direct - exhaust
Carbon dioxide, fossil | 0.18747 | biosphere3 | None | kilogram | air | biosphere |  | direct - exhaust
Carbon dioxide, non-fossil | 0.0036191 | biosphere3 | None | kilogram | air | biosphere |  | direct - exhaust
Carbon monoxide, fossil | 0.00021597 | biosphere3 | None | kilogram | air::low population density, long-term | biosphere |  | direct - exhaust
Carbon monoxide, fossil | 6.5988e-05 | biosphere3 | None | kilogram | air::non-urban air or from high stacks | biosphere |  | direct - exhaust
Carbon monoxide, fossil | 7.2306e-05 | biosphere3 | None | kilogram | air::urban air close to ground | biosphere |  | direct - exhaust
Chromium | 6.5054e-10 | biosphere3 | None | kilogram | air::low population density, long-term | biosphere |  | direct - exhaust
Chromium | 1.9876e-10 | biosphere3 | None | kilogram | air::non-urban air or from high stacks | biosphere |  | direct - exhaust
Chromium | 1.2533e-10 | biosphere3 | None | kilogram | air::urban air close to ground | biosphere |  | direct - exhaust
Chromium VI | 1.3028e-12 | biosphere3 | None | kilogram | air::low population density, long-term | biosphere |  | direct - exhaust
Chromium VI | 3.9805e-13 | biosphere3 | None | kilogram | air::non-urban air or from high stacks | biosphere |  | direct - exhaust
Chromium VI | 2.51e-13 | biosphere3 | None | kilogram | air::urban air close to ground | biosphere |  | direct - exhaust
Copper | 1.7094e-09 | biosphere3 | None | kilogram | air::low population density, long-term | biosphere |  | energy storage
Copper | 5.2228e-10 | biosphere3 | None | kilogram | air::non-urban air or from high stacks | biosphere |  | energy storage
Copper | 3.2933e-10 | biosphere3 | None | kilogram | air::urban air close to ground | biosphere |  | energy storage
Cyclohexane | 7.2295e-06 | biosphere3 | None | kilogram | air::low population density, long-term | biosphere |  | other
Cyclohexane | 4.0127e-06 | biosphere3 | None | kilogram | air::non-urban air or from high stacks | biosphere |  | other
Cyclohexane | 5.5493e-06 | biosphere3 | None | kilogram | air::urban air close to ground | biosphere |  | other
Dinitrogen monoxide | 2.207e-07 | biosphere3 | None | kilogram | air::low population density, long-term | biosphere |  | direct - exhaust
Dinitrogen monoxide | 6.7432e-08 | biosphere3 | None | kilogram | air::non-urban air or from high stacks | biosphere |  | direct - exhaust
Dinitrogen monoxide | 4.252e-08 | biosphere3 | None | kilogram | air::urban air close to ground | biosphere |  | direct - exhaust
Ethane | 2.1031e-05 | biosphere3 | None | kilogram | air::low population density, long-term | biosphere |  | other
Ethane | 1.1673e-05 | biosphere3 | None | kilogram | air::non-urban air or from high stacks | biosphere |  | other
Ethane | 1.6143e-05 | biosphere3 | None | kilogram | air::urban air close to ground | biosphere |  | other
Ethane, 1,1,1,2-tetrafluoro-, HFC-134a | 3.75e-06 | biosphere3 | None | kilogram | air | biosphere |  | other
Ethene | 4.7977e-05 | biosphere3 | None | kilogram | air::low population density, long-term | biosphere |  | other
Ethene | 2.663e-05 | biosphere3 | None | kilogram | air::non-urban air or from high stacks | biosphere |  | other
Ethene | 3.6827e-05 | biosphere3 | None | kilogram | air::urban air close to ground | biosphere |  | other
Formaldehyde | 1.1173e-05 | biosphere3 | None | kilogram | air::low population density, long-term | biosphere |  | other
Formaldehyde | 6.2015e-06 | biosphere3 | None | kilogram | air::non-urban air or from high stacks | biosphere |  | other
Formaldehyde | 8.5762e-06 | biosphere3 | None | kilogram | air::urban air close to ground | biosphere |  | other
Glider lightweighting | 0.0006 | carculator db | GLO | kilogram |  | technosphere | glider lightweighting | glider
Heptane | 4.6006e-06 | biosphere3 | None | kilogram | air::low population density, long-term | biosphere |  | other
Heptane | 2.5535e-06 | biosphere3 | None | kilogram | air::non-urban air or from high stacks | biosphere |  | other
Heptane | 3.5314e-06 | biosphere3 | None | kilogram | air::urban air close to ground | biosphere |  | other
Hexane | 1.0516e-05 | biosphere3 | None | kilogram | air::low population density, long-term | biosphere |  | other
Hexane | 5.8367e-06 | biosphere3 | None | kilogram | air::non-urban air or from high stacks | biosphere |  | other
Hexane | 8.0717e-06 | biosphere3 | None | kilogram | air::urban air close to ground | biosphere |  | other
Hydrocarbons, chlorinated | 0.00065867 | biosphere3 | None | kilogram | air::low population density, long-term | biosphere |  | other
Hydrocarbons, chlorinated | 0.00036523 | biosphere3 | None | kilogram | air::non-urban air or from high stacks | biosphere |  | other
Hydrocarbons, chlorinated | 0.00050515 | biosphere3 | None | kilogram | air::urban air close to ground | biosphere |  | other
Lead | 4.1176e-08 | biosphere3 | None | kilogram | air::low population density, long-term | biosphere |  | direct - exhaust
Lead | 1.2581e-08 | biosphere3 | None | kilogram | air::non-urban air or from high stacks | biosphere |  | direct - exhaust
Lead | 8.0647e-09 | biosphere3 | None | kilogram | air::urban air close to ground | biosphere |  | direct - exhaust
Mercury | 3.5468e-10 | biosphere3 | None | kilogram | air::low population density, long-term | biosphere |  | direct - exhaust
Mercury | 1.0837e-10 | biosphere3 | None | kilogram | air::non-urban air or from high stacks | biosphere |  | direct - exhaust
Mercury | 6.8333e-11 | biosphere3 | None | kilogram | air::urban air close to ground | biosphere |  | direct - exhaust
Methane, fossil | 1.4404e-06 | biosphere3 | None | kilogram | air::low population density, long-term | biosphere |  | direct - exhaust
Methane, fossil | 4.4009e-07 | biosphere3 | None | kilogram | air::non-urban air or from high stacks | biosphere |  | direct - exhaust
Methane, fossil | 6.6844e-07 | biosphere3 | None | kilogram | air::urban air close to ground | biosphere |  | direct - exhaust
Methyl ethyl ketone | 6.5722e-07 | biosphere3 | None | kilogram | air::low population density, long-term | biosphere |  | other
Methyl ethyl ketone | 3.6479e-07 | biosphere3 | None | kilogram | air::non-urban air or from high stacks | biosphere |  | other
Methyl ethyl ketone | 5.0448e-07 | biosphere3 | None | kilogram | air::urban air close to ground | biosphere |  | other
NMVOC, non-methane volatile organic compounds, unspecified origin | 0.00033387 | biosphere3 | None | kilogram | air::low population density, long-term | biosphere |  | direct - exhaust
NMVOC, non-methane volatile organic compounds, unspecified origin | 0.00018531 | biosphere3 | None | kilogram | air::non-urban air or from high stacks | biosphere |  | direct - exhaust
NMVOC, non-methane volatile organic compounds, unspecified origin | 0.00025628 | biosphere3 | None | kilogram | air::urban air close to ground | biosphere |  | direct - exhaust
Nickel | 5.2942e-10 | biosphere3 | None | kilogram | air::low population density, long-term | biosphere |  | direct - exhaust
Nickel | 1.6176e-10 | biosphere3 | None | kilogram | air::non-urban air or from high stacks | biosphere |  | direct - exhaust
Nickel | 1.02e-10 | biosphere3 | None | kilogram | air::urban air close to ground | biosphere |  | direct - exhaust
Nitrogen oxides | 3.5296e-05 | biosphere3 | None | kilogram | air::low population density, long-term | biosphere |  | direct - exhaust
Nitrogen oxides | 1.0784e-05 | biosphere3 | None | kilogram | air::non-urban air or from high stacks | biosphere |  | direct - exhaust
Nitrogen oxides | 7.911e-06 | biosphere3 | None | kilogram | air::urban air close to ground | biosphere |  | direct - exhaust
PAH, polycyclic aromatic hydrocarbons | 1.417e-09 | biosphere3 | None | kilogram | air::low population density, long-term | biosphere |  | direct - exhaust
PAH, polycyclic aromatic hydrocarbons | 4.3294e-10 | biosphere3 | None | kilogram | air::non-urban air or from high stacks | biosphere |  | direct - exhaust
PAH, polycyclic aromatic hydrocarbons | 2.73e-10 | biosphere3 | None | kilogram | air::urban air close to ground | biosphere |  | direct - exhaust
Particulates, < 2.5 um | 7.4989e-07 | biosphere3 | None | kilogram | air::low population density, long-term | biosphere |  | direct - exhaust
Particulates, < 2.5 um | 2.2912e-07 | biosphere3 | None | kilogram | air::non-urban air or from high stacks | biosphere |  | direct - exhaust
Particulates, < 2.5 um | 1.4448e-07 | biosphere3 | None | kilogram | air::urban air close to ground | biosphere |  | direct - exhaust
Pentane | 1.4459e-05 | biosphere3 | None | kilogram | air::low population density, long-term | biosphere |  | other
Pentane | 8.0254e-06 | biosphere3 | None | kilogram | air::non-urban air or from high stacks | biosphere |  | other
Pentane | 1.1099e-05 | biosphere3 | None | kilogram | air::urban air close to ground | biosphere |  | other
Propane | 4.6006e-06 | biosphere3 | None | kilogram | air::low population density, long-term | biosphere |  | other
Propane | 2.5535e-06 | biosphere3 | None | kilogram | air::non-urban air or from high stacks | biosphere |  | other
Propane | 3.5314e-06 | biosphere3 | None | kilogram | air::urban air close to ground | biosphere |  | other
Propene | 2.4975e-05 | biosphere3 | None | kilogram | air::low population density, long-term | biosphere |  | other
Propene | 1.3862e-05 | biosphere3 | None | kilogram | air::non-urban air or from high stacks | biosphere |  | other
Propene | 1.917e-05 | biosphere3 | None | kilogram | air::urban air close to ground | biosphere |  | other
Selenium | 8.149e-12 | biosphere3 | None | kilogram | air::low population density, long-term | biosphere |  | direct - exhaust
Selenium | 2.4898e-12 | biosphere3 | None | kilogram | air::non-urban air or from high stacks | biosphere |  | direct - exhaust
Selenium | 1.57e-12 | biosphere3 | None | kilogram | air::urban air close to ground | biosphere |  | direct - exhaust
Styrene | 6.5722e-06 | biosphere3 | None | kilogram | air::low population density, long-term | biosphere |  | other
Styrene | 3.6479e-06 | biosphere3 | None | kilogram | air::non-urban air or from high stacks | biosphere |  | other
Styrene | 5.0448e-06 | biosphere3 | None | kilogram | air::urban air close to ground | biosphere |  | other
Sulfur dioxide | 1.231e-06 | biosphere3 | None | kilogram | air | biosphere |  | direct - exhaust
Toluene | 7.2295e-05 | biosphere3 | None | kilogram | air::low population density, long-term | biosphere |  | other
Toluene | 4.0127e-05 | biosphere3 | None | kilogram | air::non-urban air or from high stacks | biosphere |  | other
Toluene | 5.5493e-05 | biosphere3 | None | kilogram | air::urban air close to ground | biosphere |  | other
Zinc | 8.7891e-08 | biosphere3 | None | kilogram | air::low population density, long-term | biosphere |  | direct - exhaust
Zinc | 2.6854e-08 | biosphere3 | None | kilogram | air::non-urban air or from high stacks | biosphere |  | direct - exhaust
Zinc | 1.6933e-08 | biosphere3 | None | kilogram | air::urban air close to ground | biosphere |  | direct - exhaust
m-Xylene | 3.549e-05 | biosphere3 | None | kilogram | air::low population density, long-term | biosphere |  | other
m-Xylene | 1.9699e-05 | biosphere3 | None | kilogram | air::non-urban air or from high stacks | biosphere |  | other
m-Xylene | 2.7242e-05 | biosphere3 | None | kilogram | air::urban air close to ground | biosphere |  | other
maintenance, passenger car | 7.7037e-06 | carculator db | RER | unit |  | technosphere | passenger car maintenance | maintenance
market for brake wear emissions, passenger car | -1.4346e-05 | carculator db | GLO | kilogram |  | technosphere | brake wear emissions, passenger car | direct - non-exhaust
market for glider, passenger car | 0.006 | carculator db | GLO | kilogram |  | technosphere | glider, passenger car | glider
market for internal combustion engine, passenger car | 0.0012467 | carculator db | GLO | kilogram |  | technosphere | internal combustion engine, passenger car | powertrain
market for refrigerant R134a | 6.5e-06 | carculator db | GLO | kilogram |  | technosphere | refrigerant R134a | other
market for road | 0.00084465 | carculator db | GLO | meter-year |  | technosphere | road | road
market for road maintenance | 0.00129 | carculator db | RER | meter-year |  | technosphere | road maintenance | road
market for road wear emissions, passenger car | -1.5812e-05 | carculator db | GLO | kilogram |  | technosphere | road wear emissions, passenger car | road
market for tyre wear emissions, passenger car | -1.8781e-05 | carculator db | GLO | kilogram |  | technosphere | tyre wear emissions, passenger car | direct - non-exhaust
noise, octave 1, day time, rural | 0.11048 | biosphere3 | None | joule | octave 1::day time::rural | biosphere |  | direct - exhaust
noise, octave 1, day time, suburban | 0.060336 | biosphere3 | None | joule | octave 1::day time::suburban | biosphere |  | direct - exhaust
noise, octave 1, day time, urban | 0.065891 | biosphere3 | None | joule | octave 1::day time::urban | biosphere |  | direct - exhaust
noise, octave 2, day time, rural | 0.0091216 | biosphere3 | None | joule | octave 2::day time::rural | biosphere |  | direct - exhaust
noise, octave 2, day time, suburban | 0.0055997 | biosphere3 | None | joule | octave 2::day time::suburban | biosphere |  | direct - exhaust
noise, octave 2, day time, urban | 0.0084272 | biosphere3 | None | joule | octave 2::day time::urban | biosphere |  | direct - exhaust
noise, octave 3, day time, rural | 0.011708 | biosphere3 | None | joule | octave 3::day time::rural | biosphere |  | direct - exhaust
noise, octave 3, day time, suburban | 0.0033223 | biosphere3 | None | joule | octave 3::day time::suburban | biosphere |  | direct - exhaust
noise, octave 3, day time, urban | 0.0068712 | biosphere3 | None | joule | octave 3::day time::urban | biosphere |  | direct - exhaust
noise, octave 4, day time, rural | 0.030798 | biosphere3 | None | joule | octave 4::day time::rural | biosphere |  | direct - exhaust
noise, octave 4, day time, suburban | 0.011583 | biosphere3 | None | joule | octave 4::day time::suburban | biosphere |  | direct - exhaust
noise, octave 4, day time, urban | 0.00466 | biosphere3 | None | joule | octave 4::day time::urban | biosphere |  | direct - exhaust
noise, octave 5, day time, rural | 0.076282 | biosphere3 | None | joule | octave 5::day time::rural | biosphere |  | direct - exhaust
noise, octave 5, day time, suburban | 0.070633 | biosphere3 | None | joule | octave 5::day time::suburban | biosphere |  | direct - exhaust
noise, octave 5, day time, urban | 0.049897 | biosphere3 | None | joule | octave 5::day time::urban | biosphere |  | direct - exhaust
noise, octave 6, day time, rural | 0.13772 | biosphere3 | None | joule | octave 6::day time::rural | biosphere |  | direct - exhaust
noise, octave 6, day time, suburban | 0.14126 | biosphere3 | None | joule | octave 6::day time::suburban | biosphere |  | direct - exhaust
noise, octave 6, day time, urban | 0.049477 | biosphere3 | None | joule | octave 6::day time::urban | biosphere |  | direct - exhaust
noise, octave 7, day time, rural | 0.02533 | biosphere3 | None | joule | octave 7::day time::rural | biosphere |  | direct - exhaust
noise, octave 7, day time, suburban | 0.0028848 | biosphere3 | None | joule | octave 7::day time::suburban | biosphere |  | direct - exhaust
noise, octave 7, day time, urban | 0.0044478 | biosphere3 | None | joule | octave 7::day time::urban | biosphere |  | direct - exhaust
noise, octave 8, day time, rural | 0.0070145 | biosphere3 | None | joule | octave 8::day time::rural | biosphere |  | direct - exhaust
noise, octave 8, day time, suburban | 0.0073177 | biosphere3 | None | joule | octave 8::day time::suburban | biosphere |  | direct - exhaust
noise, octave 8, day time, urban | 0.0057761 | biosphere3 | None | joule | octave 8::day time::urban | biosphere |  | direct - exhaust
o-Xylene | 1.5116e-05 | biosphere3 | None | kilogram | air::low population density, long-term | biosphere |  | other
o-Xylene | 8.3902e-06 | biosphere3 | None | kilogram | air::non-urban air or from high stacks | biosphere |  | other
o-Xylene | 1.1603e-05 | biosphere3 | None | kilogram | air::urban air close to ground | biosphere |  | other
polyethylene production, high density, granulate | 0.00024292 | carculator db | RER | kilogram |  | technosphere | polyethylene, high density, granulate | energy storage
treatment of used glider, passenger car, shredding | -0.0056429 | carculator db | GLO | kilogram |  | technosphere | used glider, passenger car | other
treatment of used internal combustion engine, passenger car, shredding | -0.0012467 | carculator db | GLO | kilogram |  | technosphere | used internal combustion engine, passenger car | other
fuel supply for gasoline vehicles, 2010 | 0.061549 | carculator db | RER | kilogram |  | technosphere | fuel | energy chain
transport, passenger car, gasoline, Medium SUV, 2010, EURO-4 | 1 | carculator db | RER | kilometer |  | production | transport, passenger car, EURO-4 | other
market for transport, freight train | 0.0015018 | ecoinvent | Europe without Switzerland | ton kilometer |  | technosphere | transport, freight train | other
market for transport, freight, lorry >32 metric ton, EURO4 | 0.00074961 | ecoinvent | RER | ton kilometer |  | technosphere | transport, freight, lorry >32 metric ton, EURO4 | other
Activity | transport, passenger car, gasoline, Medium SUV, 2020, EURO-6d-TEMP
location | RER
production amount | 1
reference product | transport, passenger car, EURO-6d-TEMP
type | process
unit | kilometer
worksheet name | None
source | Sacchi, R., Bauer, C., Cox, B. and Mutel, C. (in review) carculator: an open-source tool for prospective environmental and economic life cycle assessment of vehicles. When, Where and How can battery-electric vehicles help reduce greenhouse gas emissions? Submitted to Renewable and Sustainable Energy Reviews.
description | Cradle-to-grave life cycle inventory of the transport activity using a passenger car over 1 km. carculator is a open-source parametrized truck model that produces life cycle inventories for any desired set of parameters value (lifetime, occupancy rate, power, battery size, fuel blend, etc.): to produce your own inventories, go to https://github.com/romainsacchi/carculator or contact carculator@psi.ch.
special remark
comment | Combustion engine power: 106 [kW]. Power share from combustion engine: 100 [%]. Km over lifetime: 200000 [km]. Yearly mileage: 12000 [km/year]. Autonomy on a full tank/battery: 988 [km]. Tank-to-wheel efficiency: 21 [%]. Tank-to-wheel energy consumption: 2369 [kj/km]. Fuel tank capacity: 650 [kWh]. Curb mass (excl. driver and cargo): 1421 [kg]. Driving mass (incl. driver and cargo): 1561 [kg].
Exchanges
name | amount | database | location | unit | categories | type | reference product | tag
1-Pentene | 5.7072e-07 | biosphere3 | None | kilogram | air::low population density, long-term | biosphere |  | other
1-Pentene | 3.1663e-07 | biosphere3 | None | kilogram | air::non-urban air or from high stacks | biosphere |  | other
1-Pentene | 4.3509e-07 | biosphere3 | None | kilogram | air::urban air close to ground | biosphere |  | other
Acetaldehyde | 4.5657e-06 | biosphere3 | None | kilogram | air::low population density, long-term | biosphere |  | other
Acetaldehyde | 2.5331e-06 | biosphere3 | None | kilogram | air::non-urban air or from high stacks | biosphere |  | other
Acetaldehyde | 3.4807e-06 | biosphere3 | None | kilogram | air::urban air close to ground | biosphere |  | other
Acetone | 3.4243e-06 | biosphere3 | None | kilogram | air::low population density, long-term | biosphere |  | other
Acetone | 1.8998e-06 | biosphere3 | None | kilogram | air::non-urban air or from high stacks | biosphere |  | other
Acetone | 2.6105e-06 | biosphere3 | None | kilogram | air::urban air close to ground | biosphere |  | other
Acrolein | 1.1414e-06 | biosphere3 | None | kilogram | air::low population density, long-term | biosphere |  | other
Acrolein | 6.3326e-07 | biosphere3 | None | kilogram | air::non-urban air or from high stacks | biosphere |  | other
Acrolein | 8.7017e-07 | biosphere3 | None | kilogram | air::urban air close to ground | biosphere |  | other
Ammonia | 1.3059e-05 | biosphere3 | None | kilogram | air::low population density, long-term | biosphere |  | direct - exhaust
Ammonia | 3.8725e-06 | biosphere3 | None | kilogram | air::non-urban air or from high stacks | biosphere |  | direct - exhaust
Ammonia | 2.4361e-06 | biosphere3 | None | kilogram | air::urban air close to ground | biosphere |  | direct - exhaust
Arsenic | 1.1278e-11 | biosphere3 | None | kilogram | air::low population density, long-term | biosphere |  | other
Arsenic | 3.3444e-12 | biosphere3 | None | kilogram | air::non-urban air or from high stacks | biosphere |  | other
Arsenic | 2.1039e-12 | biosphere3 | None | kilogram | air::urban air close to ground | biosphere |  | other
Benzaldehyde | 1.1414e-06 | biosphere3 | None | kilogram | air::low population density, long-term | biosphere |  | other
Benzaldehyde | 6.3326e-07 | biosphere3 | None | kilogram | air::non-urban air or from high stacks | biosphere |  | other
Benzaldehyde | 8.7017e-07 | biosphere3 | None | kilogram | air::urban air close to ground | biosphere |  | other
Benzene | 4.5859e-06 | biosphere3 | None | kilogram | air::low population density, long-term | biosphere |  | direct - exhaust
Benzene | 2.539e-06 | biosphere3 | None | kilogram | air::non-urban air or from high stacks | biosphere |  | direct - exhaust
Benzene | 3.6867e-06 | biosphere3 | None | kilogram | air::urban air close to ground | biosphere |  | direct - exhaust
Butane | 2.9677e-05 | biosphere3 | None | kilogram | air::low population density, long-term | biosphere |  | other
Butane | 1.6465e-05 | biosphere3 | None | kilogram | air::non-urban air or from high stacks | biosphere |  | other
Butane | 2.2625e-05 | biosphere3 | None | kilogram | air::urban air close to ground | biosphere |  | other
Cadmium | 4.0577e-10 | biosphere3 | None | kilogram | air::low population density, long-term | biosphere |  | direct - exhaust
Cadmium | 1.2032e-10 | biosphere3 | None | kilogram | air::non-urban air or from high stacks | biosphere |  | direct - exhaust
Cadmium | 7.5692e-11 | biosphere3 | None | kilogram | air::urban air close to ground | biosphere |  | direct - exhaust
Carbon dioxide, fossil | 0.17023 | biosphere3 | None | kilogram | air | biosphere |  | direct - exhaust
Carbon dioxide, non-fossil | 0.0044274 | biosphere3 | None | kilogram | air | biosphere |  | direct - exhaust
Carbon monoxide, fossil | 0.00029113 | biosphere3 | None | kilogram | air::low population density, long-term | biosphere |  | direct - exhaust
Carbon monoxide, fossil | 8.633e-05 | biosphere3 | None | kilogram | air::non-urban air or from high stacks | biosphere |  | direct - exhaust
Carbon monoxide, fossil | 7.5163e-05 | biosphere3 | None | kilogram | air::urban air close to ground | biosphere |  | direct - exhaust
Chromium | 6.0066e-10 | biosphere3 | None | kilogram | air::low population density, long-term | biosphere |  | direct - exhaust
Chromium | 1.7812e-10 | biosphere3 | None | kilogram | air::non-urban air or from high stacks | biosphere |  | direct - exhaust
Chromium | 1.1205e-10 | biosphere3 | None | kilogram | air::urban air close to ground | biosphere |  | direct - exhaust
Chromium VI | 1.2029e-12 | biosphere3 | None | kilogram | air::low population density, long-term | biosphere |  | direct - exhaust
Chromium VI | 3.5671e-13 | biosphere3 | None | kilogram | air::non-urban air or from high stacks | biosphere |  | direct - exhaust
Chromium VI | 2.2439e-13 | biosphere3 | None | kilogram | air::urban air close to ground | biosphere |  | direct - exhaust
Copper | 1.5783e-09 | biosphere3 | None | kilogram | air::low population density, long-term | biosphere |  | energy storage
Copper | 4.6803e-10 | biosphere3 | None | kilogram | air::non-urban air or from high stacks | biosphere |  | energy storage
Copper | 2.9442e-10 | biosphere3 | None | kilogram | air::urban air close to ground | biosphere |  | energy storage
Cyclohexane | 6.2779e-06 | biosphere3 | None | kilogram | air::low population density, long-term | biosphere |  | other
Cyclohexane | 3.4829e-06 | biosphere3 | None | kilogram | air::non-urban air or from high stacks | biosphere |  | other
Cyclohexane | 4.7859e-06 | biosphere3 | None | kilogram | air::urban air close to ground | biosphere |  | other
Dinitrogen monoxide | 2.0378e-07 | biosphere3 | None | kilogram | air::low population density, long-term | biosphere |  | direct - exhaust
Dinitrogen monoxide | 6.0427e-08 | biosphere3 | None | kilogram | air::non-urban air or from high stacks | biosphere |  | direct - exhaust
Dinitrogen monoxide | 3.8013e-08 | biosphere3 | None | kilogram | air::urban air close to ground | biosphere |  | direct - exhaust
Ethane | 1.8263e-05 | biosphere3 | None | kilogram | air::low population density, long-term | biosphere |  | other
Ethane | 1.0132e-05 | biosphere3 | None | kilogram | air::non-urban air or from high stacks | biosphere |  | other
Ethane | 1.3923e-05 | biosphere3 | None | kilogram | air::urban air close to ground | biosphere |  | other
Ethane, 1,1,1,2-tetrafluoro-, HFC-134a | 3.6522e-06 | biosphere3 | None | kilogram | air | biosphere |  | other
Ethene | 4.1662e-05 | biosphere3 | None | kilogram | air::low population density, long-term | biosphere |  | other
Ethene | 2.3114e-05 | biosphere3 | None | kilogram | air::non-urban air or from high stacks | biosphere |  | other
Ethene | 3.1761e-05 | biosphere3 | None | kilogram | air::urban air close to ground | biosphere |  | other
Formaldehyde | 9.7022e-06 | biosphere3 | None | kilogram | air::low population density, long-term | biosphere |  | other
Formaldehyde | 5.3828e-06 | biosphere3 | None | kilogram | air::non-urban air or from high stacks | biosphere |  | other
Formaldehyde | 7.3965e-06 | biosphere3 | None | kilogram | air::urban air close to ground | biosphere |  | other
Glider lightweighting | 0.00063913 | carculator db | GLO | kilogram |  | technosphere | glider lightweighting | glider
Heptane | 3.995e-06 | biosphere3 | None | kilogram | air::low population density, long-term | biosphere |  | other
Heptane | 2.2164e-06 | biosphere3 | None | kilogram | air::non-urban air or from high stacks | biosphere |  | other
Heptane | 3.0456e-06 | biosphere3 | None | kilogram | air::urban air close to ground | biosphere |  | other
Hexane | 9.1315e-06 | biosphere3 | None | kilogram | air::low population density, long-term | biosphere |  | other
Hexane | 5.0661e-06 | biosphere3 | None | kilogram | air::non-urban air or from high stacks | biosphere |  | other
Hexane | 6.9614e-06 | biosphere3 | None | kilogram | air::urban air close to ground | biosphere |  | other
Hydrocarbons, chlorinated | 0.00057227 | biosphere3 | None | kilogram | air::low population density, long-term | biosphere |  | other
Hydrocarbons, chlorinated | 0.00031709 | biosphere3 | None | kilogram | air::non-urban air or from high stacks | biosphere |  | other
Hydrocarbons, chlorinated | 0.00043556 | biosphere3 | None | kilogram | air::urban air close to ground | biosphere |  | other
Lead | 3.8019e-08 | biosphere3 | None | kilogram | air::low population density, long-term | biosphere |  | direct - exhaust
Lead | 1.1274e-08 | biosphere3 | None | kilogram | air::non-urban air or from high stacks | biosphere |  | direct - exhaust
Lead | 7.1704e-09 | biosphere3 | None | kilogram | air::urban air close to ground | biosphere |  | direct - exhaust
Mercury | 3.2749e-10 | biosphere3 | None | kilogram | air::low population density, long-term | biosphere |  | direct - exhaust
Mercury | 9.7111e-11 | biosphere3 | None | kilogram | air::non-urban air or from high stacks | biosphere |  | direct - exhaust
Mercury | 6.109e-11 | biosphere3 | None | kilogram | air::urban air close to ground | biosphere |  | direct - exhaust
Methane, fossil | 1.5531e-06 | biosphere3 | None | kilogram | air::low population density, long-term | biosphere |  | direct - exhaust
Methane, fossil | 4.6054e-07 | biosphere3 | None | kilogram | air::non-urban air or from high stacks | biosphere |  | direct - exhaust
Methane, fossil | 4.7245e-07 | biosphere3 | None | kilogram | air::urban air close to ground | biosphere |  | direct - exhaust
Methyl ethyl ketone | 5.7072e-07 | biosphere3 | None | kilogram | air::low population density, long-term | biosphere |  | other
Methyl ethyl ketone | 3.1663e-07 | biosphere3 | None | kilogram | air::non-urban air or from high stacks | biosphere |  | other
Methyl ethyl ketone | 4.3509e-07 | biosphere3 | None | kilogram | air::urban air close to ground | biosphere |  | other
NMVOC, non-methane volatile organic compounds, unspecified origin | 0.00028992 | biosphere3 | None | kilogram | air::low population density, long-term | biosphere |  | direct - exhaust
NMVOC, non-methane volatile organic compounds, unspecified origin | 0.00016085 | biosphere3 | None | kilogram | air::non-urban air or from high stacks | biosphere |  | direct - exhaust
NMVOC, non-methane volatile organic compounds, unspecified origin | 0.00022102 | biosphere3 | None | kilogram | air::urban air close to ground | biosphere |  | direct - exhaust
Nickel | 4.8884e-10 | biosphere3 | None | kilogram | air::low population density, long-term | biosphere |  | direct - exhaust
Nickel | 1.4496e-10 | biosphere3 | None | kilogram | air::non-urban air or from high stacks | biosphere |  | direct - exhaust
Nickel | 9.1188e-11 | biosphere3 | None | kilogram | air::urban air close to ground | biosphere |  | direct - exhaust
Nitrogen oxides | 1.6073e-05 | biosphere3 | None | kilogram | air::low population density, long-term | biosphere |  | direct - exhaust
Nitrogen oxides | 4.7661e-06 | biosphere3 | None | kilogram | air::non-urban air or from high stacks | biosphere |  | direct - exhaust
Nitrogen oxides | 3.7225e-06 | biosphere3 | None | kilogram | air::urban air close to ground | biosphere |  | direct - exhaust
PAH, polycyclic aromatic hydrocarbons | 1.3084e-09 | biosphere3 | None | kilogram | air::low population density, long-term | biosphere |  | direct - exhaust
PAH, polycyclic aromatic hydrocarbons | 3.8797e-10 | biosphere3 | None | kilogram | air::non-urban air or from high stacks | biosphere |  | direct - exhaust
PAH, polycyclic aromatic hydrocarbons | 2.4406e-10 | biosphere3 | None | kilogram | air::urban air close to ground | biosphere |  | direct - exhaust
Particulates, < 2.5 um | 7.3539e-07 | biosphere3 | None | kilogram | air::low population density, long-term | biosphere |  | direct - exhaust
Particulates, < 2.5 um | 2.1807e-07 | biosphere3 | None | kilogram | air::non-urban air or from high stacks | biosphere |  | direct - exhaust
Particulates, < 2.5 um | 1.3718e-07 | biosphere3 | None | kilogram | air::urban air close to ground | biosphere |  | direct - exhaust
Pentane | 1.2556e-05 | biosphere3 | None | kilogram | air::low population density, long-term | biosphere |  | other
Pentane | 6.9659e-06 | biosphere3 | None | kilogram | air::non-urban air or from high stacks | biosphere |  | other
Pentane | 9.5719e-06 | biosphere3 | None | kilogram | air::urban air close to ground | biosphere |  | other
Propane | 3.995e-06 | biosphere3 | None | kilogram | air::low population density, long-term | biosphere |  | other
Propane | 2.2164e-06 | biosphere3 | None | kilogram | air::non-urban air or from high stacks | biosphere |  | other
Propane | 3.0456e-06 | biosphere3 | None | kilogram | air::urban air close to ground | biosphere |  | other
Propene | 2.1687e-05 | biosphere3 | None | kilogram | air::low population density, long-term | biosphere |  | other
Propene | 1.2032e-05 | biosphere3 | None | kilogram | air::non-urban air or from high stacks | biosphere |  | other
Propene | 1.6533e-05 | biosphere3 | None | kilogram | air::urban air close to ground | biosphere |  | other
Selenium | 7.5243e-12 | biosphere3 | None | kilogram | air::low population density, long-term | biosphere |  | direct - exhaust
Selenium | 2.2312e-12 | biosphere3 | None | kilogram | air::non-urban air or from high stacks | biosphere |  | direct - exhaust
Selenium | 1.4036e-12 | biosphere3 | None | kilogram | air::urban air close to ground | biosphere |  | direct - exhaust
Styrene | 5.7072e-06 | biosphere3 | None | kilogram | air::low population density, long-term | biosphere |  | other
Styrene | 3.1663e-06 | biosphere3 | None | kilogram | air::non-urban air or from high stacks | biosphere |  | other
Styrene | 4.3508e-06 | biosphere3 | None | kilogram | air::urban air close to ground | biosphere |  | other
Sulfur dioxide | 1.1294e-06 | biosphere3 | None | kilogram | air | biosphere |  | direct - exhaust
Toluene | 6.2779e-05 | biosphere3 | None | kilogram | air::low population density, long-term | biosphere |  | other
Toluene | 3.4829e-05 | biosphere3 | None | kilogram | air::non-urban air or from high stacks | biosphere |  | other
Toluene | 4.7859e-05 | biosphere3 | None | kilogram | air::urban air close to ground | biosphere |  | other
Zinc | 8.1154e-08 | biosphere3 | None | kilogram | air::low population density, long-term | biosphere |  | direct - exhaust
Zinc | 2.4065e-08 | biosphere3 | None | kilogram | air::non-urban air or from high stacks | biosphere |  | direct - exhaust
Zinc | 1.5138e-08 | biosphere3 | None | kilogram | air::urban air close to ground | biosphere |  | direct - exhaust
m-Xylene | 3.0819e-05 | biosphere3 | None | kilogram | air::low population density, long-term | biosphere |  | other
m-Xylene | 1.7098e-05 | biosphere3 | None | kilogram | air::non-urban air or from high stacks | biosphere |  | other
m-Xylene | 2.3495e-05 | biosphere3 | None | kilogram | air::urban air close to ground | biosphere |  | other
maintenance, passenger car | 7.6403e-06 | carculator db | RER | unit |  | technosphere | passenger car maintenance | maintenance
market for brake wear emissions, passenger car | -1.4271e-05 | carculator db | GLO | kilogram |  | technosphere | brake wear emissions, passenger car | direct - non-exhaust
market for glider, passenger car | 0.006 | carculator db | GLO | kilogram |  | technosphere | glider, passenger car | glider
market for internal combustion engine, passenger car | 0.0012244 | carculator db | GLO | kilogram |  | technosphere | internal combustion engine, passenger car | powertrain
market for refrigerant R134a | 6.3304e-06 | carculator db | GLO | kilogram |  | technosphere | refrigerant R134a | other
market for road | 0.0008383 | carculator db | GLO | meter-year |  | technosphere | road | road
market for road maintenance | 0.00129 | carculator db | RER | meter-year |  | technosphere | road maintenance | road
market for road wear emissions, passenger car | -1.5723e-05 | carculator db | GLO | kilogram |  | technosphere | road wear emissions, passenger car | road
market for tyre wear emissions, passenger car | -1.8701e-05 | carculator db | GLO | kilogram |  | technosphere | tyre wear emissions, passenger car | direct - non-exhaust
noise, octave 1, day time, rural | 0.11048 | biosphere3 | None | joule | octave 1::day time::rural | biosphere |  | direct - exhaust
noise, octave 1, day time, suburban | 0.060336 | biosphere3 | None | joule | octave 1::day time::suburban | biosphere |  | direct - exhaust
noise, octave 1, day time, urban | 0.065891 | biosphere3 | None | joule | octave 1::day time::urban | biosphere |  | direct - exhaust
noise, octave 2, day time, rural | 0.0091216 | biosphere3 | None | joule | octave 2::day time::rural | biosphere |  | direct - exhaust
noise, octave 2, day time, suburban | 0.0055997 | biosphere3 | None | joule | octave 2::day time::suburban | biosphere |  | direct - exhaust
noise, octave 2, day time, urban | 0.0084272 | biosphere3 | None | joule | octave 2::day time::urban | biosphere |  | direct - exhaust
noise, octave 3, day time, rural | 0.011708 | biosphere3 | None | joule | octave 3::day time::rural | biosphere |  | direct - exhaust
noise, octave 3, day time, suburban | 0.0033223 | biosphere3 | None | joule | octave 3::day time::suburban | biosphere |  | direct - exhaust
noise, octave 3, day time, urban | 0.0068712 | biosphere3 | None | joule | octave 3::day time::urban | biosphere |  | direct - exhaust
noise, octave 4, day time, rural | 0.030798 | biosphere3 | None | joule | octave 4::day time::rural | biosphere |  | direct - exhaust
noise, octave 4, day time, suburban | 0.011583 | biosphere3 | None | joule | octave 4::day time::suburban | biosphere |  | direct - exhaust
noise, octave 4, day time, urban | 0.00466 | biosphere3 | None | joule | octave 4::day time::urban | biosphere |  | direct - exhaust
noise, octave 5, day time, rural | 0.076282 | biosphere3 | None | joule | octave 5::day time::rural | biosphere |  | direct - exhaust
noise, octave 5, day time, suburban | 0.070633 | biosphere3 | None | joule | octave 5::day time::suburban | biosphere |  | direct - exhaust
noise, octave 5, day time, urban | 0.049897 | biosphere3 | None | joule | octave 5::day time::urban | biosphere |  | direct - exhaust
noise, octave 6, day time, rural | 0.13772 | biosphere3 | None | joule | octave 6::day time::rural | biosphere |  | direct - exhaust
noise, octave 6, day time, suburban | 0.14126 | biosphere3 | None | joule | octave 6::day time::suburban | biosphere |  | direct - exhaust
noise, octave 6, day time, urban | 0.049477 | biosphere3 | None | joule | octave 6::day time::urban | biosphere |  | direct - exhaust
noise, octave 7, day time, rural | 0.02533 | biosphere3 | None | joule | octave 7::day time::rural | biosphere |  | direct - exhaust
noise, octave 7, day time, suburban | 0.0028848 | biosphere3 | None | joule | octave 7::day time::suburban | biosphere |  | direct - exhaust
noise, octave 7, day time, urban | 0.0044478 | biosphere3 | None | joule | octave 7::day time::urban | biosphere |  | direct - exhaust
noise, octave 8, day time, rural | 0.0070145 | biosphere3 | None | joule | octave 8::day time::rural | biosphere |  | direct - exhaust
noise, octave 8, day time, suburban | 0.0073177 | biosphere3 | None | joule | octave 8::day time::suburban | biosphere |  | direct - exhaust
noise, octave 8, day time, urban | 0.0057761 | biosphere3 | None | joule | octave 8::day time::urban | biosphere |  | direct - exhaust
o-Xylene | 1.3126e-05 | biosphere3 | None | kilogram | air::low population density, long-term | biosphere |  | other
o-Xylene | 7.2825e-06 | biosphere3 | None | kilogram | air::non-urban air or from high stacks | biosphere |  | other
o-Xylene | 1.0007e-05 | biosphere3 | None | kilogram | air::urban air close to ground | biosphere |  | other
polyethylene production, high density, granulate | 0.00024402 | carculator db | RER | kilogram |  | technosphere | polyethylene, high density, granulate | energy storage
treatment of used glider, passenger car, shredding | -0.0056049 | carculator db | GLO | kilogram |  | technosphere | used glider, passenger car | other
treatment of used internal combustion engine, passenger car, shredding | -0.0012244 | carculator db | GLO | kilogram |  | technosphere | used internal combustion engine, passenger car | other
fuel supply for gasoline vehicles, 2020 | 0.056472 | carculator db | RER | kilogram |  | technosphere | fuel | energy chain
transport, passenger car, gasoline, Medium SUV, 2020, EURO-6d-TEMP | 1 | carculator db | RER | kilometer |  | production | transport, passenger car, EURO-6d-TEMP | other
market for transport, freight train | 0.0014975 | ecoinvent | Europe without Switzerland | ton kilometer |  | technosphere | transport, freight train | other
market for transport, freight, lorry >32 metric ton, EURO4 | 0.00074748 | ecoinvent | RER | ton kilometer |  | technosphere | transport, freight, lorry >32 metric ton, EURO4 | other
Activity | transport, passenger car, gasoline, Medium SUV, 2030, EURO-6d
location | RER
production amount | 1
reference product | transport, passenger car, EURO-6d
type | process
unit | kilometer
worksheet name | None
source | Sacchi, R., Bauer, C., Cox, B. and Mutel, C. (in review) carculator: an open-source tool for prospective environmental and economic life cycle assessment of vehicles. When, Where and How can battery-electric vehicles help reduce greenhouse gas emissions? Submitted to Renewable and Sustainable Energy Reviews.
description | Cradle-to-grave life cycle inventory of the transport activity using a passenger car over 1 km. carculator is a open-source parametrized truck model that produces life cycle inventories for any desired set of parameters value (lifetime, occupancy rate, power, battery size, fuel blend, etc.): to produce your own inventories, go to https://github.com/romainsacchi/carculator or contact carculator@psi.ch.
special remark
comment | Combustion engine power: 99 [kW]. Electric motor power: 5 [kW]. Power share from combustion engine: 94 [%]. Km over lifetime: 200000 [km]. Yearly mileage: 12000 [km/year]. Autonomy on a full tank/battery: 970 [km]. Tank-to-wheel efficiency: 22 [%]. Tank-to-wheel energy consumption: 2172 [kj/km]. Fuel tank capacity: 585 [kWh]. Mass of battery: 10 [kg]. Curb mass (excl. driver and cargo): 1395 [kg]. Driving mass (incl. driver and cargo): 1535 [kg].
Exchanges
name | amount | database | location | unit | categories | type | reference product | tag
1-Pentene | 5.5572e-07 | biosphere3 | None | kilogram | air::low population density, long-term | biosphere |  | other
1-Pentene | 3.0831e-07 | biosphere3 | None | kilogram | air::non-urban air or from high stacks | biosphere |  | other
1-Pentene | 4.2375e-07 | biosphere3 | None | kilogram | air::urban air close to ground | biosphere |  | other
Acetaldehyde | 4.4458e-06 | biosphere3 | None | kilogram | air::low population density, long-term | biosphere |  | other
Acetaldehyde | 2.4665e-06 | biosphere3 | None | kilogram | air::non-urban air or from high stacks | biosphere |  | other
Acetaldehyde | 3.39e-06 | biosphere3 | None | kilogram | air::urban air close to ground | biosphere |  | other
Acetone | 3.3343e-06 | biosphere3 | None | kilogram | air::low population density, long-term | biosphere |  | other
Acetone | 1.8498e-06 | biosphere3 | None | kilogram | air::non-urban air or from high stacks | biosphere |  | other
Acetone | 2.5425e-06 | biosphere3 | None | kilogram | air::urban air close to ground | biosphere |  | other
Acrolein | 1.1114e-06 | biosphere3 | None | kilogram | air::low population density, long-term | biosphere |  | other
Acrolein | 6.1662e-07 | biosphere3 | None | kilogram | air::non-urban air or from high stacks | biosphere |  | other
Acrolein | 8.4751e-07 | biosphere3 | None | kilogram | air::urban air close to ground | biosphere |  | other
Ammonia | 1.2146e-05 | biosphere3 | None | kilogram | air::low population density, long-term | biosphere |  | direct - exhaust
Ammonia | 3.4842e-06 | biosphere3 | None | kilogram | air::non-urban air or from high stacks | biosphere |  | direct - exhaust
Ammonia | 2.1292e-06 | biosphere3 | None | kilogram | air::urban air close to ground | biosphere |  | direct - exhaust
Arsenic | 1.049e-11 | biosphere3 | None | kilogram | air::low population density, long-term | biosphere |  | other
Arsenic | 3.009e-12 | biosphere3 | None | kilogram | air::non-urban air or from high stacks | biosphere |  | other
Arsenic | 1.8389e-12 | biosphere3 | None | kilogram | air::urban air close to ground | biosphere |  | other
Battery BoP | 1.25e-05 | carculator db | GLO | kilogram |  | technosphere | Battery BoP | energy storage
Battery cell, NMC-622 | 3.75e-05 | carculator db | GLO | kilogram |  | technosphere | Battery cell | energy storage
Benzaldehyde | 1.1114e-06 | biosphere3 | None | kilogram | air::low population density, long-term | biosphere |  | other
Benzaldehyde | 6.1662e-07 | biosphere3 | None | kilogram | air::non-urban air or from high stacks | biosphere |  | other
Benzaldehyde | 8.4751e-07 | biosphere3 | None | kilogram | air::urban air close to ground | biosphere |  | other
Benzene | 4.4648e-06 | biosphere3 | None | kilogram | air::low population density, long-term | biosphere |  | direct - exhaust
Benzene | 2.4719e-06 | biosphere3 | None | kilogram | air::non-urban air or from high stacks | biosphere |  | direct - exhaust
Benzene | 3.5956e-06 | biosphere3 | None | kilogram | air::urban air close to ground | biosphere |  | direct - exhaust
Butane | 2.8897e-05 | biosphere3 | None | kilogram | air::low population density, long-term | biosphere |  | other
Butane | 1.6032e-05 | biosphere3 | None | kilogram | air::non-urban air or from high stacks | biosphere |  | other
Butane | 2.2035e-05 | biosphere3 | None | kilogram | air::urban air close to ground | biosphere |  | other
Cadmium | 3.7741e-10 | biosphere3 | None | kilogram | air::low population density, long-term | biosphere |  | direct - exhaust
Cadmium | 1.0826e-10 | biosphere3 | None | kilogram | air::non-urban air or from high stacks | biosphere |  | direct - exhaust
Cadmium | 6.6157e-11 | biosphere3 | None | kilogram | air::urban air close to ground | biosphere |  | direct - exhaust
Carbon dioxide, fossil | 0.1561 | biosphere3 | None | kilogram | air | biosphere |  | direct - exhaust
Carbon dioxide, non-fossil | 0.0040599 | biosphere3 | None | kilogram | air | biosphere |  | direct - exhaust
Carbon monoxide, fossil | 0.00026571 | biosphere3 | None | kilogram | air::low population density, long-term | biosphere |  | direct - exhaust
Carbon monoxide, fossil | 7.6219e-05 | biosphere3 | None | kilogram | air::non-urban air or from high stacks | biosphere |  | direct - exhaust
Carbon monoxide, fossil | 6.7434e-05 | biosphere3 | None | kilogram | air::urban air close to ground | biosphere |  | direct - exhaust
Chromium | 5.5868e-10 | biosphere3 | None | kilogram | air::low population density, long-term | biosphere |  | direct - exhaust
Chromium | 1.6025e-10 | biosphere3 | None | kilogram | air::non-urban air or from high stacks | biosphere |  | direct - exhaust
Chromium | 9.7934e-11 | biosphere3 | None | kilogram | air::urban air close to ground | biosphere |  | direct - exhaust
Chromium VI | 1.1188e-12 | biosphere3 | None | kilogram | air::low population density, long-term | biosphere |  | direct - exhaust
Chromium VI | 3.2094e-13 | biosphere3 | None | kilogram | air::non-urban air or from high stacks | biosphere |  | direct - exhaust
Chromium VI | 1.9613e-13 | biosphere3 | None | kilogram | air::urban air close to ground | biosphere |  | direct - exhaust
Copper | 1.468e-09 | biosphere3 | None | kilogram | air::low population density, long-term | biosphere |  | energy storage
Copper | 4.211e-10 | biosphere3 | None | kilogram | air::non-urban air or from high stacks | biosphere |  | energy storage
Copper | 2.5734e-10 | biosphere3 | None | kilogram | air::urban air close to ground | biosphere |  | energy storage
Cyclohexane | 6.1129e-06 | biosphere3 | None | kilogram | air::low population density, long-term | biosphere |  | other
Cyclohexane | 3.3914e-06 | biosphere3 | None | kilogram | air::non-urban air or from high stacks | biosphere |  | other
Cyclohexane | 4.6613e-06 | biosphere3 | None | kilogram | air::urban air close to ground | biosphere |  | other
Dinitrogen monoxide | 1.8954e-07 | biosphere3 | None | kilogram | air::low population density, long-term | biosphere |  | direct - exhaust
Dinitrogen monoxide | 5.4368e-08 | biosphere3 | None | kilogram | air::non-urban air or from high stacks | biosphere |  | direct - exhaust
Dinitrogen monoxide | 3.3225e-08 | biosphere3 | None | kilogram | air::urban air close to ground | biosphere |  | direct - exhaust
Ethane | 1.7783e-05 | biosphere3 | None | kilogram | air::low population density, long-term | biosphere |  | other
Ethane | 9.8659e-06 | biosphere3 | None | kilogram | air::non-urban air or from high stacks | biosphere |  | other
Ethane | 1.356e-05 | biosphere3 | None | kilogram | air::urban air close to ground | biosphere |  | other
Ethene | 4.0568e-05 | biosphere3 | None | kilogram | air::low population density, long-term | biosphere |  | other
Ethene | 2.2507e-05 | biosphere3 | None | kilogram | air::non-urban air or from high stacks | biosphere |  | other
Ethene | 3.0934e-05 | biosphere3 | None | kilogram | air::urban air close to ground | biosphere |  | other
Formaldehyde | 9.4472e-06 | biosphere3 | None | kilogram | air::low population density, long-term | biosphere |  | other
Formaldehyde | 5.2412e-06 | biosphere3 | None | kilogram | air::non-urban air or from high stacks | biosphere |  | other
Formaldehyde | 7.2038e-06 | biosphere3 | None | kilogram | air::urban air close to ground | biosphere |  | other
Glider lightweighting | 0.00076957 | carculator db | GLO | kilogram |  | technosphere | glider lightweighting | glider
Heptane | 3.89e-06 | biosphere3 | None | kilogram | air::low population density, long-term | biosphere |  | other
Heptane | 2.1582e-06 | biosphere3 | None | kilogram | air::non-urban air or from high stacks | biosphere |  | other
Heptane | 2.9663e-06 | biosphere3 | None | kilogram | air::urban air close to ground | biosphere |  | other
Hexane | 8.8915e-06 | biosphere3 | None | kilogram | air::low population density, long-term | biosphere |  | other
Hexane | 4.9329e-06 | biosphere3 | None | kilogram | air::non-urban air or from high stacks | biosphere |  | other
Hexane | 6.78e-06 | biosphere3 | None | kilogram | air::urban air close to ground | biosphere |  | other
Hydrocarbons, chlorinated | 0.00055718 | biosphere3 | None | kilogram | air::low population density, long-term | biosphere |  | other
Hydrocarbons, chlorinated | 0.00030873 | biosphere3 | None | kilogram | air::non-urban air or from high stacks | biosphere |  | other
Hydrocarbons, chlorinated | 0.00042419 | biosphere3 | None | kilogram | air::urban air close to ground | biosphere |  | other
Lead | 3.5362e-08 | biosphere3 | None | kilogram | air::low population density, long-term | biosphere |  | direct - exhaust
Lead | 1.0143e-08 | biosphere3 | None | kilogram | air::non-urban air or from high stacks | biosphere |  | direct - exhaust
Lead | 6.2775e-09 | biosphere3 | None | kilogram | air::urban air close to ground | biosphere |  | direct - exhaust
Mercury | 3.046e-10 | biosphere3 | None | kilogram | air::low population density, long-term | biosphere |  | direct - exhaust
Mercury | 8.7373e-11 | biosphere3 | None | kilogram | air::non-urban air or from high stacks | biosphere |  | direct - exhaust
Mercury | 5.3395e-11 | biosphere3 | None | kilogram | air::urban air close to ground | biosphere |  | direct - exhaust
Methane, fossil | 1.4606e-06 | biosphere3 | None | kilogram | air::low population density, long-term | biosphere |  | direct - exhaust
Methane, fossil | 4.1897e-07 | biosphere3 | None | kilogram | air::non-urban air or from high stacks | biosphere |  | direct - exhaust
Methane, fossil | 4.3877e-07 | biosphere3 | None | kilogram | air::urban air close to ground | biosphere |  | direct - exhaust
Methyl ethyl ketone | 5.5572e-07 | biosphere3 | None | kilogram | air::low population density, long-term | biosphere |  | other
Methyl ethyl ketone | 3.0831e-07 | biosphere3 | None | kilogram | air::non-urban air or from high stacks | biosphere |  | other
Methyl ethyl ketone | 4.2375e-07 | biosphere3 | None | kilogram | air::urban air close to ground | biosphere |  | other
NMVOC, non-methane volatile organic compounds, unspecified origin | 0.0002823 | biosphere3 | None | kilogram | air::low population density, long-term | biosphere |  | direct - exhaust
NMVOC, non-methane volatile organic compounds, unspecified origin | 0.00015662 | biosphere3 | None | kilogram | air::non-urban air or from high stacks | biosphere |  | direct - exhaust
NMVOC, non-methane volatile organic compounds, unspecified origin | 0.00021527 | biosphere3 | None | kilogram | air::urban air close to ground | biosphere |  | direct - exhaust
Nickel | 4.5467e-10 | biosphere3 | None | kilogram | air::low population density, long-term | biosphere |  | direct - exhaust
Nickel | 1.3042e-10 | biosphere3 | None | kilogram | air::non-urban air or from high stacks | biosphere |  | direct - exhaust
Nickel | 7.9701e-11 | biosphere3 | None | kilogram | air::urban air close to ground | biosphere |  | direct - exhaust
Nitrogen oxides | 1.394e-05 | biosphere3 | None | kilogram | air::low population density, long-term | biosphere |  | direct - exhaust
Nitrogen oxides | 3.9986e-06 | biosphere3 | None | kilogram | air::non-urban air or from high stacks | biosphere |  | direct - exhaust
Nitrogen oxides | 3.1679e-06 | biosphere3 | None | kilogram | air::urban air close to ground | biosphere |  | direct - exhaust
PAH, polycyclic aromatic hydrocarbons | 1.2169e-09 | biosphere3 | None | kilogram | air::low population density, long-term | biosphere |  | direct - exhaust
PAH, polycyclic aromatic hydrocarbons | 3.4907e-10 | biosphere3 | None | kilogram | air::non-urban air or from high stacks | biosphere |  | direct - exhaust
PAH, polycyclic aromatic hydrocarbons | 2.1332e-10 | biosphere3 | None | kilogram | air::urban air close to ground | biosphere |  | direct - exhaust
Particulates, < 2.5 um | 8.0554e-07 | biosphere3 | None | kilogram | air::low population density, long-term | biosphere |  | direct - exhaust
Particulates, < 2.5 um | 2.3106e-07 | biosphere3 | None | kilogram | air::non-urban air or from high stacks | biosphere |  | direct - exhaust
Particulates, < 2.5 um | 1.4121e-07 | biosphere3 | None | kilogram | air::urban air close to ground | biosphere |  | direct - exhaust
Pentane | 1.2226e-05 | biosphere3 | None | kilogram | air::low population density, long-term | biosphere |  | other
Pentane | 6.7828e-06 | biosphere3 | None | kilogram | air::non-urban air or from high stacks | biosphere |  | other
Pentane | 9.3226e-06 | biosphere3 | None | kilogram | air::urban air close to ground | biosphere |  | other
Propane | 3.89e-06 | biosphere3 | None | kilogram | air::low population density, long-term | biosphere |  | other
Propane | 2.1582e-06 | biosphere3 | None | kilogram | air::non-urban air or from high stacks | biosphere |  | other
Propane | 2.9663e-06 | biosphere3 | None | kilogram | air::urban air close to ground | biosphere |  | other
Propene | 2.1117e-05 | biosphere3 | None | kilogram | air::low population density, long-term | biosphere |  | other
Propene | 1.1716e-05 | biosphere3 | None | kilogram | air::non-urban air or from high stacks | biosphere |  | other
Propene | 1.6103e-05 | biosphere3 | None | kilogram | air::urban air close to ground | biosphere |  | other
Selenium | 6.9984e-12 | biosphere3 | None | kilogram | air::low population density, long-term | biosphere |  | direct - exhaust
Selenium | 2.0074e-12 | biosphere3 | None | kilogram | air::non-urban air or from high stacks | biosphere |  | direct - exhaust
Selenium | 1.2268e-12 | biosphere3 | None | kilogram | air::urban air close to ground | biosphere |  | direct - exhaust
Styrene | 5.5572e-06 | biosphere3 | None | kilogram | air::low population density, long-term | biosphere |  | other
Styrene | 3.0831e-06 | biosphere3 | None | kilogram | air::non-urban air or from high stacks | biosphere |  | other
Styrene | 4.2375e-06 | biosphere3 | None | kilogram | air::urban air close to ground | biosphere |  | other
Sulfur dioxide | 1.0357e-06 | biosphere3 | None | kilogram | air | biosphere |  | direct - exhaust
Toluene | 6.1129e-05 | biosphere3 | None | kilogram | air::low population density, long-term | biosphere |  | other
Toluene | 3.3914e-05 | biosphere3 | None | kilogram | air::non-urban air or from high stacks | biosphere |  | other
Toluene | 4.6613e-05 | biosphere3 | None | kilogram | air::urban air close to ground | biosphere |  | other
Zinc | 7.5481e-08 | biosphere3 | None | kilogram | air::low population density, long-term | biosphere |  | direct - exhaust
Zinc | 2.1651e-08 | biosphere3 | None | kilogram | air::non-urban air or from high stacks | biosphere |  | direct - exhaust
Zinc | 1.3231e-08 | biosphere3 | None | kilogram | air::urban air close to ground | biosphere |  | direct - exhaust
m-Xylene | 3.0009e-05 | biosphere3 | None | kilogram | air::low population density, long-term | biosphere |  | other
m-Xylene | 1.6649e-05 | biosphere3 | None | kilogram | air::non-urban air or from high stacks | biosphere |  | other
m-Xylene | 2.2883e-05 | biosphere3 | None | kilogram | air::urban air close to ground | biosphere |  | other
maintenance, passenger car | 7.5012e-06 | carculator db | RER | unit |  | technosphere | passenger car maintenance | maintenance
market for brake wear emissions, passenger car | -1.0706e-05 | carculator db | GLO | kilogram |  | technosphere | brake wear emissions, passenger car | direct - non-exhaust
market for electric motor, electric passenger car | 8.808e-05 | carculator db | GLO | kilogram |  | technosphere | electric motor, electric passenger car | powertrain
market for glider, passenger car | 0.006 | carculator db | GLO | kilogram |  | technosphere | glider, passenger car | glider
market for internal combustion engine, passenger car | 0.0011395 | carculator db | GLO | kilogram |  | technosphere | internal combustion engine, passenger car | powertrain
market for road | 0.00082442 | carculator db | GLO | meter-year |  | technosphere | road | road
market for road maintenance | 0.00129 | carculator db | RER | meter-year |  | technosphere | road maintenance | road
market for road wear emissions, passenger car | -1.5529e-05 | carculator db | GLO | kilogram |  | technosphere | road wear emissions, passenger car | road
market for tyre wear emissions, passenger car | -1.8526e-05 | carculator db | GLO | kilogram |  | technosphere | tyre wear emissions, passenger car | direct - non-exhaust
market for used Li-ion battery | -5e-05 | carculator db | GLO | kilogram |  | technosphere | used Li-ion battery | other
market for used powertrain from electric passenger car, manual dismantling | -8.808e-05 | carculator db | GLO | kilogram |  | technosphere | used powertrain from electric passenger car, manual dismantling | EoL
noise, octave 1, day time, rural | 0.11048 | biosphere3 | None | joule | octave 1::day time::rural | biosphere |  | direct - exhaust
noise, octave 1, day time, suburban | 0.060336 | biosphere3 | None | joule | octave 1::day time::suburban | biosphere |  | direct - exhaust
noise, octave 1, day time, urban | 0.065891 | biosphere3 | None | joule | octave 1::day time::urban | biosphere |  | direct - exhaust
noise, octave 2, day time, rural | 0.0091216 | biosphere3 | None | joule | octave 2::day time::rural | biosphere |  | direct - exhaust
noise, octave 2, day time, suburban | 0.0055997 | biosphere3 | None | joule | octave 2::day time::suburban | biosphere |  | direct - exhaust
noise, octave 2, day time, urban | 0.0084272 | biosphere3 | None | joule | octave 2::day time::urban | biosphere |  | direct - exhaust
noise, octave 3, day time, rural | 0.011708 | biosphere3 | None | joule | octave 3::day time::rural | biosphere |  | direct - exhaust
noise, octave 3, day time, suburban | 0.0033223 | biosphere3 | None | joule | octave 3::day time::suburban | biosphere |  | direct - exhaust
noise, octave 3, day time, urban | 0.0068712 | biosphere3 | None | joule | octave 3::day time::urban | biosphere |  | direct - exhaust
noise, octave 4, day time, rural | 0.030798 | biosphere3 | None | joule | octave 4::day time::rural | biosphere |  | direct - exhaust
noise, octave 4, day time, suburban | 0.011583 | biosphere3 | None | joule | octave 4::day time::suburban | biosphere |  | direct - exhaust
noise, octave 4, day time, urban | 0.00466 | biosphere3 | None | joule | octave 4::day time::urban | biosphere |  | direct - exhaust
noise, octave 5, day time, rural | 0.076282 | biosphere3 | None | joule | octave 5::day time::rural | biosphere |  | direct - exhaust
noise, octave 5, day time, suburban | 0.070633 | biosphere3 | None | joule | octave 5::day time::suburban | biosphere |  | direct - exhaust
noise, octave 5, day time, urban | 0.049897 | biosphere3 | None | joule | octave 5::day time::urban | biosphere |  | direct - exhaust
noise, octave 6, day time, rural | 0.13772 | biosphere3 | None | joule | octave 6::day time::rural | biosphere |  | direct - exhaust
noise, octave 6, day time, suburban | 0.14126 | biosphere3 | None | joule | octave 6::day time::suburban | biosphere |  | direct - exhaust
noise, octave 6, day time, urban | 0.049477 | biosphere3 | None | joule | octave 6::day time::urban | biosphere |  | direct - exhaust
noise, octave 7, day time, rural | 0.02533 | biosphere3 | None | joule | octave 7::day time::rural | biosphere |  | direct - exhaust
noise, octave 7, day time, suburban | 0.0028848 | biosphere3 | None | joule | octave 7::day time::suburban | biosphere |  | direct - exhaust
noise, octave 7, day time, urban | 0.0044478 | biosphere3 | None | joule | octave 7::day time::urban | biosphere |  | direct - exhaust
noise, octave 8, day time, rural | 0.0070145 | biosphere3 | None | joule | octave 8::day time::rural | biosphere |  | direct - exhaust
noise, octave 8, day time, suburban | 0.0073177 | biosphere3 | None | joule | octave 8::day time::suburban | biosphere |  | direct - exhaust
noise, octave 8, day time, urban | 0.0057761 | biosphere3 | None | joule | octave 8::day time::urban | biosphere |  | direct - exhaust
o-Xylene | 1.2782e-05 | biosphere3 | None | kilogram | air::low population density, long-term | biosphere |  | other
o-Xylene | 7.0911e-06 | biosphere3 | None | kilogram | air::non-urban air or from high stacks | biosphere |  | other
o-Xylene | 9.7463e-06 | biosphere3 | None | kilogram | air::urban air close to ground | biosphere |  | other
polyethylene production, high density, granulate | 0.00021962 | carculator db | RER | kilogram |  | technosphere | polyethylene, high density, granulate | energy storage
treatment of used glider, passenger car, shredding | -0.0054501 | carculator db | GLO | kilogram |  | technosphere | used glider, passenger car | other
treatment of used internal combustion engine, passenger car, shredding | -0.0011395 | carculator db | GLO | kilogram |  | technosphere | used internal combustion engine, passenger car | other
fuel supply for gasoline vehicles, 2030 | 0.051784 | carculator db | RER | kilogram |  | technosphere | fuel | energy chain
transport, passenger car, gasoline, Medium SUV, 2030, EURO-6d | 1 | carculator db | RER | kilometer |  | production | transport, passenger car, EURO-6d | other
market for transport, freight train | 0.0014718 | ecoinvent | Europe without Switzerland | ton kilometer |  | technosphere | transport, freight train | other
market for transport, freight, lorry >32 metric ton, EURO4 | 0.00073591 | ecoinvent | RER | ton kilometer |  | technosphere | transport, freight, lorry >32 metric ton, EURO4 | other
Activity | transport, passenger car, gasoline, Medium SUV, 2040, EURO-6d
location | RER
production amount | 1
reference product | transport, passenger car, EURO-6d
type | process
unit | kilometer
worksheet name | None
source | Sacchi, R., Bauer, C., Cox, B. and Mutel, C. (in review) carculator: an open-source tool for prospective environmental and economic life cycle assessment of vehicles. When, Where and How can battery-electric vehicles help reduce greenhouse gas emissions? Submitted to Renewable and Sustainable Energy Reviews.
description | Cradle-to-grave life cycle inventory of the transport activity using a passenger car over 1 km. carculator is a open-source parametrized truck model that produces life cycle inventories for any desired set of parameters value (lifetime, occupancy rate, power, battery size, fuel blend, etc.): to produce your own inventories, go to https://github.com/romainsacchi/carculator or contact carculator@psi.ch.
special remark
comment | Combustion engine power: 90 [kW]. Electric motor power: 10 [kW]. Power share from combustion engine: 89 [%]. Km over lifetime: 200000 [km]. Yearly mileage: 12000 [km/year]. Autonomy on a full tank/battery: 948 [km]. Tank-to-wheel efficiency: 22 [%]. Tank-to-wheel energy consumption: 1976 [kj/km]. Fuel tank capacity: 520 [kWh]. Mass of battery: 10 [kg]. Curb mass (excl. driver and cargo): 1342 [kg]. Driving mass (incl. driver and cargo): 1482 [kg].
Exchanges
name | amount | database | location | unit | categories | type | reference product | tag
1-Pentene | 5.5554e-07 | biosphere3 | None | kilogram | air::low population density, long-term | biosphere |  | other
1-Pentene | 3.0824e-07 | biosphere3 | None | kilogram | air::non-urban air or from high stacks | biosphere |  | other
1-Pentene | 4.2371e-07 | biosphere3 | None | kilogram | air::urban air close to ground | biosphere |  | other
Acetaldehyde | 4.4443e-06 | biosphere3 | None | kilogram | air::low population density, long-term | biosphere |  | other
Acetaldehyde | 2.4659e-06 | biosphere3 | None | kilogram | air::non-urban air or from high stacks | biosphere |  | other
Acetaldehyde | 3.3897e-06 | biosphere3 | None | kilogram | air::urban air close to ground | biosphere |  | other
Acetone | 3.3333e-06 | biosphere3 | None | kilogram | air::low population density, long-term | biosphere |  | other
Acetone | 1.8494e-06 | biosphere3 | None | kilogram | air::non-urban air or from high stacks | biosphere |  | other
Acetone | 2.5423e-06 | biosphere3 | None | kilogram | air::urban air close to ground | biosphere |  | other
Acrolein | 1.1111e-06 | biosphere3 | None | kilogram | air::low population density, long-term | biosphere |  | other
Acrolein | 6.1648e-07 | biosphere3 | None | kilogram | air::non-urban air or from high stacks | biosphere |  | other
Acrolein | 8.4742e-07 | biosphere3 | None | kilogram | air::urban air close to ground | biosphere |  | other
Ammonia | 1.116e-05 | biosphere3 | None | kilogram | air::low population density, long-term | biosphere |  | direct - exhaust
Ammonia | 3.1071e-06 | biosphere3 | None | kilogram | air::non-urban air or from high stacks | biosphere |  | direct - exhaust
Ammonia | 1.8879e-06 | biosphere3 | None | kilogram | air::urban air close to ground | biosphere |  | direct - exhaust
Arsenic | 9.6383e-12 | biosphere3 | None | kilogram | air::low population density, long-term | biosphere |  | other
Arsenic | 2.6834e-12 | biosphere3 | None | kilogram | air::non-urban air or from high stacks | biosphere |  | other
Arsenic | 1.6305e-12 | biosphere3 | None | kilogram | air::urban air close to ground | biosphere |  | other
Battery BoP | 1.15e-05 | carculator db | GLO | kilogram |  | technosphere | Battery BoP | energy storage
Battery cell, NMC-622 | 3.85e-05 | carculator db | GLO | kilogram |  | technosphere | Battery cell | energy storage
Benzaldehyde | 1.1111e-06 | biosphere3 | None | kilogram | air::low population density, long-term | biosphere |  | other
Benzaldehyde | 6.1648e-07 | biosphere3 | None | kilogram | air::non-urban air or from high stacks | biosphere |  | other
Benzaldehyde | 8.4742e-07 | biosphere3 | None | kilogram | air::urban air close to ground | biosphere |  | other
Benzene | 4.4618e-06 | biosphere3 | None | kilogram | air::low population density, long-term | biosphere |  | direct - exhaust
Benzene | 2.4708e-06 | biosphere3 | None | kilogram | air::non-urban air or from high stacks | biosphere |  | direct - exhaust
Benzene | 3.5949e-06 | biosphere3 | None | kilogram | air::urban air close to ground | biosphere |  | direct - exhaust
Butane | 2.8888e-05 | biosphere3 | None | kilogram | air::low population density, long-term | biosphere |  | other
Butane | 1.6029e-05 | biosphere3 | None | kilogram | air::non-urban air or from high stacks | biosphere |  | other
Butane | 2.2033e-05 | biosphere3 | None | kilogram | air::urban air close to ground | biosphere |  | other
Cadmium | 3.4676e-10 | biosphere3 | None | kilogram | air::low population density, long-term | biosphere |  | direct - exhaust
Cadmium | 9.654e-11 | biosphere3 | None | kilogram | air::non-urban air or from high stacks | biosphere |  | direct - exhaust
Cadmium | 5.8661e-11 | biosphere3 | None | kilogram | air::urban air close to ground | biosphere |  | direct - exhaust
Carbon dioxide, fossil | 0.14199 | biosphere3 | None | kilogram | air | biosphere |  | direct - exhaust
Carbon dioxide, non-fossil | 0.003693 | biosphere3 | None | kilogram | air | biosphere |  | direct - exhaust
Carbon monoxide, fossil | 0.00024414 | biosphere3 | None | kilogram | air::low population density, long-term | biosphere |  | direct - exhaust
Carbon monoxide, fossil | 6.797e-05 | biosphere3 | None | kilogram | air::non-urban air or from high stacks | biosphere |  | direct - exhaust
Carbon monoxide, fossil | 6.2156e-05 | biosphere3 | None | kilogram | air::urban air close to ground | biosphere |  | direct - exhaust
Chromium | 5.1331e-10 | biosphere3 | None | kilogram | air::low population density, long-term | biosphere |  | direct - exhaust
Chromium | 1.4291e-10 | biosphere3 | None | kilogram | air::non-urban air or from high stacks | biosphere |  | direct - exhaust
Chromium | 8.6836e-11 | biosphere3 | None | kilogram | air::urban air close to ground | biosphere |  | direct - exhaust
Chromium VI | 1.028e-12 | biosphere3 | None | kilogram | air::low population density, long-term | biosphere |  | direct - exhaust
Chromium VI | 2.862e-13 | biosphere3 | None | kilogram | air::non-urban air or from high stacks | biosphere |  | direct - exhaust
Chromium VI | 1.739e-13 | biosphere3 | None | kilogram | air::urban air close to ground | biosphere |  | direct - exhaust
Copper | 1.3488e-09 | biosphere3 | None | kilogram | air::low population density, long-term | biosphere |  | energy storage
Copper | 3.7552e-10 | biosphere3 | None | kilogram | air::non-urban air or from high stacks | biosphere |  | energy storage
Copper | 2.2818e-10 | biosphere3 | None | kilogram | air::urban air close to ground | biosphere |  | energy storage
Cyclohexane | 6.111e-06 | biosphere3 | None | kilogram | air::low population density, long-term | biosphere |  | other
Cyclohexane | 3.3906e-06 | biosphere3 | None | kilogram | air::non-urban air or from high stacks | biosphere |  | other
Cyclohexane | 4.6608e-06 | biosphere3 | None | kilogram | air::urban air close to ground | biosphere |  | other
Dinitrogen monoxide | 1.7414e-07 | biosphere3 | None | kilogram | air::low population density, long-term | biosphere |  | direct - exhaust
Dinitrogen monoxide | 4.8483e-08 | biosphere3 | None | kilogram | air::non-urban air or from high stacks | biosphere |  | direct - exhaust
Dinitrogen monoxide | 2.946e-08 | biosphere3 | None | kilogram | air::urban air close to ground | biosphere |  | direct - exhaust
Ethane | 1.7777e-05 | biosphere3 | None | kilogram | air::low population density, long-term | biosphere |  | other
Ethane | 9.8637e-06 | biosphere3 | None | kilogram | air::non-urban air or from high stacks | biosphere |  | other
Ethane | 1.3559e-05 | biosphere3 | None | kilogram | air::urban air close to ground | biosphere |  | other
Ethene | 4.0555e-05 | biosphere3 | None | kilogram | air::low population density, long-term | biosphere |  | other
Ethene | 2.2502e-05 | biosphere3 | None | kilogram | air::non-urban air or from high stacks | biosphere |  | other
Ethene | 3.0931e-05 | biosphere3 | None | kilogram | air::urban air close to ground | biosphere |  | other
Formaldehyde | 9.4442e-06 | biosphere3 | None | kilogram | air::low population density, long-term | biosphere |  | other
Formaldehyde | 5.2401e-06 | biosphere3 | None | kilogram | air::non-urban air or from high stacks | biosphere |  | other
Formaldehyde | 7.2031e-06 | biosphere3 | None | kilogram | air::urban air close to ground | biosphere |  | other
Glider lightweighting | 0.0009 | carculator db | GLO | kilogram |  | technosphere | glider lightweighting | glider
Heptane | 3.8888e-06 | biosphere3 | None | kilogram | air::low population density, long-term | biosphere |  | other
Heptane | 2.1577e-06 | biosphere3 | None | kilogram | air::non-urban air or from high stacks | biosphere |  | other
Heptane | 2.966e-06 | biosphere3 | None | kilogram | air::urban air close to ground | biosphere |  | other
Hexane | 8.8887e-06 | biosphere3 | None | kilogram | air::low population density, long-term | biosphere |  | other
Hexane | 4.9318e-06 | biosphere3 | None | kilogram | air::non-urban air or from high stacks | biosphere |  | other
Hexane | 6.7794e-06 | biosphere3 | None | kilogram | air::urban air close to ground | biosphere |  | other
Hydrocarbons, chlorinated | 0.00055688 | biosphere3 | None | kilogram | air::low population density, long-term | biosphere |  | other
Hydrocarbons, chlorinated | 0.00030861 | biosphere3 | None | kilogram | air::non-urban air or from high stacks | biosphere |  | other
Hydrocarbons, chlorinated | 0.00042412 | biosphere3 | None | kilogram | air::urban air close to ground | biosphere |  | other
Lead | 3.249e-08 | biosphere3 | None | kilogram | air::low population density, long-term | biosphere |  | direct - exhaust
Lead | 9.0456e-09 | biosphere3 | None | kilogram | air::non-urban air or from high stacks | biosphere |  | direct - exhaust
Lead | 5.5751e-09 | biosphere3 | None | kilogram | air::urban air close to ground | biosphere |  | direct - exhaust
Mercury | 2.7986e-10 | biosphere3 | None | kilogram | air::low population density, long-term | biosphere |  | direct - exhaust
Mercury | 7.7916e-11 | biosphere3 | None | kilogram | air::non-urban air or from high stacks | biosphere |  | direct - exhaust
Mercury | 4.7344e-11 | biosphere3 | None | kilogram | air::urban air close to ground | biosphere |  | direct - exhaust
Methane, fossil | 1.342e-06 | biosphere3 | None | kilogram | air::low population density, long-term | biosphere |  | direct - exhaust
Methane, fossil | 3.7362e-07 | biosphere3 | None | kilogram | air::non-urban air or from high stacks | biosphere |  | direct - exhaust
Methane, fossil | 4.0976e-07 | biosphere3 | None | kilogram | air::urban air close to ground | biosphere |  | direct - exhaust
Methyl ethyl ketone | 5.5554e-07 | biosphere3 | None | kilogram | air::low population density, long-term | biosphere |  | other
Methyl ethyl ketone | 3.0824e-07 | biosphere3 | None | kilogram | air::non-urban air or from high stacks | biosphere |  | other
Methyl ethyl ketone | 4.2371e-07 | biosphere3 | None | kilogram | air::urban air close to ground | biosphere |  | other
NMVOC, non-methane volatile organic compounds, unspecified origin | 0.00028222 | biosphere3 | None | kilogram | air::low population density, long-term | biosphere |  | direct - exhaust
NMVOC, non-methane volatile organic compounds, unspecified origin | 0.00015659 | biosphere3 | None | kilogram | air::non-urban air or from high stacks | biosphere |  | direct - exhaust
NMVOC, non-methane volatile organic compounds, unspecified origin | 0.00021524 | biosphere3 | None | kilogram | air::urban air close to ground | biosphere |  | direct - exhaust
Nickel | 4.1775e-10 | biosphere3 | None | kilogram | air::low population density, long-term | biosphere |  | direct - exhaust
Nickel | 1.163e-10 | biosphere3 | None | kilogram | air::non-urban air or from high stacks | biosphere |  | direct - exhaust
Nickel | 7.067e-11 | biosphere3 | None | kilogram | air::urban air close to ground | biosphere |  | direct - exhaust
Nitrogen oxides | 1.2808e-05 | biosphere3 | None | kilogram | air::low population density, long-term | biosphere |  | direct - exhaust
Nitrogen oxides | 3.5658e-06 | biosphere3 | None | kilogram | air::non-urban air or from high stacks | biosphere |  | direct - exhaust
Nitrogen oxides | 2.891e-06 | biosphere3 | None | kilogram | air::urban air close to ground | biosphere |  | direct - exhaust
PAH, polycyclic aromatic hydrocarbons | 1.1181e-09 | biosphere3 | None | kilogram | air::low population density, long-term | biosphere |  | direct - exhaust
PAH, polycyclic aromatic hydrocarbons | 3.1129e-10 | biosphere3 | None | kilogram | air::non-urban air or from high stacks | biosphere |  | direct - exhaust
PAH, polycyclic aromatic hydrocarbons | 1.8915e-10 | biosphere3 | None | kilogram | air::urban air close to ground | biosphere |  | direct - exhaust
Particulates, < 2.5 um | 7.4013e-07 | biosphere3 | None | kilogram | air::low population density, long-term | biosphere |  | direct - exhaust
Particulates, < 2.5 um | 2.0606e-07 | biosphere3 | None | kilogram | air::non-urban air or from high stacks | biosphere |  | direct - exhaust
Particulates, < 2.5 um | 1.2521e-07 | biosphere3 | None | kilogram | air::urban air close to ground | biosphere |  | direct - exhaust
Pentane | 1.2222e-05 | biosphere3 | None | kilogram | air::low population density, long-term | biosphere |  | other
Pentane | 6.7813e-06 | biosphere3 | None | kilogram | air::non-urban air or from high stacks | biosphere |  | other
Pentane | 9.3216e-06 | biosphere3 | None | kilogram | air::urban air close to ground | biosphere |  | other
Propane | 3.8888e-06 | biosphere3 | None | kilogram | air::low population density, long-term | biosphere |  | other
Propane | 2.1577e-06 | biosphere3 | None | kilogram | air::non-urban air or from high stacks | biosphere |  | other
Propane | 2.966e-06 | biosphere3 | None | kilogram | air::urban air close to ground | biosphere |  | other
Propene | 2.1111e-05 | biosphere3 | None | kilogram | air::low population density, long-term | biosphere |  | other
Propene | 1.1713e-05 | biosphere3 | None | kilogram | air::non-urban air or from high stacks | biosphere |  | other
Propene | 1.6101e-05 | biosphere3 | None | kilogram | air::urban air close to ground | biosphere |  | other
Selenium | 6.4301e-12 | biosphere3 | None | kilogram | air::low population density, long-term | biosphere |  | direct - exhaust
Selenium | 1.7902e-12 | biosphere3 | None | kilogram | air::non-urban air or from high stacks | biosphere |  | direct - exhaust
Selenium | 1.0878e-12 | biosphere3 | None | kilogram | air::urban air close to ground | biosphere |  | direct - exhaust
Styrene | 5.5554e-06 | biosphere3 | None | kilogram | air::low population density, long-term | biosphere |  | other
Styrene | 3.0824e-06 | biosphere3 | None | kilogram | air::non-urban air or from high stacks | biosphere |  | other
Styrene | 4.2371e-06 | biosphere3 | None | kilogram | air::urban air close to ground | biosphere |  | other
Sulfur dioxide | 9.421e-07 | biosphere3 | None | kilogram | air | biosphere |  | direct - exhaust
Toluene | 6.111e-05 | biosphere3 | None | kilogram | air::low population density, long-term | biosphere |  | other
Toluene | 3.3906e-05 | biosphere3 | None | kilogram | air::non-urban air or from high stacks | biosphere |  | other
Toluene | 4.6608e-05 | biosphere3 | None | kilogram | air::urban air close to ground | biosphere |  | other
Zinc | 6.9352e-08 | biosphere3 | None | kilogram | air::low population density, long-term | biosphere |  | direct - exhaust
Zinc | 1.9308e-08 | biosphere3 | None | kilogram | air::non-urban air or from high stacks | biosphere |  | direct - exhaust
Zinc | 1.1732e-08 | biosphere3 | None | kilogram | air::urban air close to ground | biosphere |  | direct - exhaust
m-Xylene | 2.9999e-05 | biosphere3 | None | kilogram | air::low population density, long-term | biosphere |  | other
m-Xylene | 1.6645e-05 | biosphere3 | None | kilogram | air::non-urban air or from high stacks | biosphere |  | other
m-Xylene | 2.288e-05 | biosphere3 | None | kilogram | air::urban air close to ground | biosphere |  | other
maintenance, passenger car | 7.2178e-06 | carculator db | RER | unit |  | technosphere | passenger car maintenance | maintenance
market for brake wear emissions, passenger car | -8.5988e-06 | carculator db | GLO | kilogram |  | technosphere | brake wear emissions, passenger car | direct - non-exhaust
market for electric motor, electric passenger car | 0.00010017 | carculator db | GLO | kilogram |  | technosphere | electric motor, electric passenger car | powertrain
market for glider, passenger car | 0.006 | carculator db | GLO | kilogram |  | technosphere | glider, passenger car | glider
market for internal combustion engine, passenger car | 0.0010462 | carculator db | GLO | kilogram |  | technosphere | internal combustion engine, passenger car | powertrain
market for road | 0.00079611 | carculator db | GLO | meter-year |  | technosphere | road | road
market for road maintenance | 0.00129 | carculator db | RER | meter-year |  | technosphere | road maintenance | road
market for road wear emissions, passenger car | -1.513e-05 | carculator db | GLO | kilogram |  | technosphere | road wear emissions, passenger car | road
market for tyre wear emissions, passenger car | -1.8165e-05 | carculator db | GLO | kilogram |  | technosphere | tyre wear emissions, passenger car | direct - non-exhaust
market for used Li-ion battery | -5e-05 | carculator db | GLO | kilogram |  | technosphere | used Li-ion battery | other
market for used powertrain from electric passenger car, manual dismantling | -0.00010017 | carculator db | GLO | kilogram |  | technosphere | used powertrain from electric passenger car, manual dismantling | EoL
noise, octave 1, day time, rural | 0.11048 | biosphere3 | None | joule | octave 1::day time::rural | biosphere |  | direct - exhaust
noise, octave 1, day time, suburban | 0.060336 | biosphere3 | None | joule | octave 1::day time::suburban | biosphere |  | direct - exhaust
noise, octave 1, day time, urban | 0.065891 | biosphere3 | None | joule | octave 1::day time::urban | biosphere |  | direct - exhaust
noise, octave 2, day time, rural | 0.0091216 | biosphere3 | None | joule | octave 2::day time::rural | biosphere |  | direct - exhaust
noise, octave 2, day time, suburban | 0.0055997 | biosphere3 | None | joule | octave 2::day time::suburban | biosphere |  | direct - exhaust
noise, octave 2, day time, urban | 0.0084272 | biosphere3 | None | joule | octave 2::day time::urban | biosphere |  | direct - exhaust
noise, octave 3, day time, rural | 0.011708 | biosphere3 | None | joule | octave 3::day time::rural | biosphere |  | direct - exhaust
noise, octave 3, day time, suburban | 0.0033223 | biosphere3 | None | joule | octave 3::day time::suburban | biosphere |  | direct - exhaust
noise, octave 3, day time, urban | 0.0068712 | biosphere3 | None | joule | octave 3::day time::urban | biosphere |  | direct - exhaust
noise, octave 4, day time, rural | 0.030798 | biosphere3 | None | joule | octave 4::day time::rural | biosphere |  | direct - exhaust
noise, octave 4, day time, suburban | 0.011583 | biosphere3 | None | joule | octave 4::day time::suburban | biosphere |  | direct - exhaust
noise, octave 4, day time, urban | 0.00466 | biosphere3 | None | joule | octave 4::day time::urban | biosphere |  | direct - exhaust
noise, octave 5, day time, rural | 0.076282 | biosphere3 | None | joule | octave 5::day time::rural | biosphere |  | direct - exhaust
noise, octave 5, day time, suburban | 0.070633 | biosphere3 | None | joule | octave 5::day time::suburban | biosphere |  | direct - exhaust
noise, octave 5, day time, urban | 0.049897 | biosphere3 | None | joule | octave 5::day time::urban | biosphere |  | direct - exhaust
noise, octave 6, day time, rural | 0.13772 | biosphere3 | None | joule | octave 6::day time::rural | biosphere |  | direct - exhaust
noise, octave 6, day time, suburban | 0.14126 | biosphere3 | None | joule | octave 6::day time::suburban | biosphere |  | direct - exhaust
noise, octave 6, day time, urban | 0.049477 | biosphere3 | None | joule | octave 6::day time::urban | biosphere |  | direct - exhaust
noise, octave 7, day time, rural | 0.02533 | biosphere3 | None | joule | octave 7::day time::rural | biosphere |  | direct - exhaust
noise, octave 7, day time, suburban | 0.0028848 | biosphere3 | None | joule | octave 7::day time::suburban | biosphere |  | direct - exhaust
noise, octave 7, day time, urban | 0.0044478 | biosphere3 | None | joule | octave 7::day time::urban | biosphere |  | direct - exhaust
noise, octave 8, day time, rural | 0.0070145 | biosphere3 | None | joule | octave 8::day time::rural | biosphere |  | direct - exhaust
noise, octave 8, day time, suburban | 0.0073177 | biosphere3 | None | joule | octave 8::day time::suburban | biosphere |  | direct - exhaust
noise, octave 8, day time, urban | 0.0057761 | biosphere3 | None | joule | octave 8::day time::urban | biosphere |  | direct - exhaust
o-Xylene | 1.2777e-05 | biosphere3 | None | kilogram | air::low population density, long-term | biosphere |  | other
o-Xylene | 7.0895e-06 | biosphere3 | None | kilogram | air::non-urban air or from high stacks | biosphere |  | other
o-Xylene | 9.7453e-06 | biosphere3 | None | kilogram | air::urban air close to ground | biosphere |  | other
polyethylene production, high density, granulate | 0.00019522 | carculator db | RER | kilogram |  | technosphere | polyethylene, high density, granulate | energy storage
treatment of used glider, passenger car, shredding | -0.0052952 | carculator db | GLO | kilogram |  | technosphere | used glider, passenger car | other
treatment of used internal combustion engine, passenger car, shredding | -0.0010462 | carculator db | GLO | kilogram |  | technosphere | used internal combustion engine, passenger car | other
fuel supply for gasoline vehicles, 2040 | 0.047105 | carculator db | RER | kilogram |  | technosphere | fuel | energy chain
transport, passenger car, gasoline, Medium SUV, 2040, EURO-6d | 1 | carculator db | RER | kilometer |  | production | transport, passenger car, EURO-6d | other
market for transport, freight train | 0.0014483 | ecoinvent | Europe without Switzerland | ton kilometer |  | technosphere | transport, freight train | other
market for transport, freight, lorry >32 metric ton, EURO4 | 0.00072415 | ecoinvent | RER | ton kilometer |  | technosphere | transport, freight, lorry >32 metric ton, EURO4 | other
Activity | transport, passenger car, gasoline, Medium SUV, 2050, EURO-6d
location | RER
production amount | 1
reference product | transport, passenger car, EURO-6d
type | process
unit | kilometer
worksheet name | None
source | Sacchi, R., Bauer, C., Cox, B. and Mutel, C. (in review) carculator: an open-source tool for prospective environmental and economic life cycle assessment of vehicles. When, Where and How can battery-electric vehicles help reduce greenhouse gas emissions? Submitted to Renewable and Sustainable Energy Reviews.
description | Cradle-to-grave life cycle inventory of the transport activity using a passenger car over 1 km. carculator is a open-source parametrized truck model that produces life cycle inventories for any desired set of parameters value (lifetime, occupancy rate, power, battery size, fuel blend, etc.): to produce your own inventories, go to https://github.com/romainsacchi/carculator or contact carculator@psi.ch.
special remark
comment | Combustion engine power: 90 [kW]. Electric motor power: 10 [kW]. Power share from combustion engine: 89 [%]. Km over lifetime: 200000 [km]. Yearly mileage: 12000 [km/year]. Autonomy on a full tank/battery: 856 [km]. Tank-to-wheel efficiency: 22 [%]. Tank-to-wheel energy consumption: 1968 [kj/km]. Fuel tank capacity: 468 [kWh]. Mass of battery: 10 [kg]. Curb mass (excl. driver and cargo): 1333 [kg]. Driving mass (incl. driver and cargo): 1473 [kg].
Exchanges
name | amount | database | location | unit | categories | type | reference product | tag
1-Pentene | 5.5553e-07 | biosphere3 | None | kilogram | air::low population density, long-term | biosphere |  | other
1-Pentene | 3.0824e-07 | biosphere3 | None | kilogram | air::non-urban air or from high stacks | biosphere |  | other
1-Pentene | 4.2371e-07 | biosphere3 | None | kilogram | air::urban air close to ground | biosphere |  | other
Acetaldehyde | 4.4443e-06 | biosphere3 | None | kilogram | air::low population density, long-term | biosphere |  | other
Acetaldehyde | 2.4659e-06 | biosphere3 | None | kilogram | air::non-urban air or from high stacks | biosphere |  | other
Acetaldehyde | 3.3897e-06 | biosphere3 | None | kilogram | air::urban air close to ground | biosphere |  | other
Acetone | 3.3332e-06 | biosphere3 | None | kilogram | air::low population density, long-term | biosphere |  | other
Acetone | 1.8494e-06 | biosphere3 | None | kilogram | air::non-urban air or from high stacks | biosphere |  | other
Acetone | 2.5423e-06 | biosphere3 | None | kilogram | air::urban air close to ground | biosphere |  | other
Acrolein | 1.1111e-06 | biosphere3 | None | kilogram | air::low population density, long-term | biosphere |  | other
Acrolein | 6.1647e-07 | biosphere3 | None | kilogram | air::non-urban air or from high stacks | biosphere |  | other
Acrolein | 8.4742e-07 | biosphere3 | None | kilogram | air::urban air close to ground | biosphere |  | other
Ammonia | 1.1118e-05 | biosphere3 | None | kilogram | air::low population density, long-term | biosphere |  | direct - exhaust
Ammonia | 3.0929e-06 | biosphere3 | None | kilogram | air::non-urban air or from high stacks | biosphere |  | direct - exhaust
Ammonia | 1.8788e-06 | biosphere3 | None | kilogram | air::urban air close to ground | biosphere |  | direct - exhaust
Arsenic | 9.6015e-12 | biosphere3 | None | kilogram | air::low population density, long-term | biosphere |  | other
Arsenic | 2.6711e-12 | biosphere3 | None | kilogram | air::non-urban air or from high stacks | biosphere |  | other
Arsenic | 1.6226e-12 | biosphere3 | None | kilogram | air::urban air close to ground | biosphere |  | other
Battery BoP | 1e-05 | carculator db | GLO | kilogram |  | technosphere | Battery BoP | energy storage
Battery cell, NMC-622 | 4e-05 | carculator db | GLO | kilogram |  | technosphere | Battery cell | energy storage
Benzaldehyde | 1.1111e-06 | biosphere3 | None | kilogram | air::low population density, long-term | biosphere |  | other
Benzaldehyde | 6.1647e-07 | biosphere3 | None | kilogram | air::non-urban air or from high stacks | biosphere |  | other
Benzaldehyde | 8.4742e-07 | biosphere3 | None | kilogram | air::urban air close to ground | biosphere |  | other
Benzene | 4.4617e-06 | biosphere3 | None | kilogram | air::low population density, long-term | biosphere |  | direct - exhaust
Benzene | 2.4707e-06 | biosphere3 | None | kilogram | air::non-urban air or from high stacks | biosphere |  | direct - exhaust
Benzene | 3.5948e-06 | biosphere3 | None | kilogram | air::urban air close to ground | biosphere |  | direct - exhaust
Butane | 2.8888e-05 | biosphere3 | None | kilogram | air::low population density, long-term | biosphere |  | other
Butane | 1.6028e-05 | biosphere3 | None | kilogram | air::non-urban air or from high stacks | biosphere |  | other
Butane | 2.2033e-05 | biosphere3 | None | kilogram | air::urban air close to ground | biosphere |  | other
Cadmium | 3.4544e-10 | biosphere3 | None | kilogram | air::low population density, long-term | biosphere |  | direct - exhaust
Cadmium | 9.61e-11 | biosphere3 | None | kilogram | air::non-urban air or from high stacks | biosphere |  | direct - exhaust
Cadmium | 5.8378e-11 | biosphere3 | None | kilogram | air::urban air close to ground | biosphere |  | direct - exhaust
Carbon dioxide, fossil | 0.14141 | biosphere3 | None | kilogram | air | biosphere |  | direct - exhaust
Carbon dioxide, non-fossil | 0.003678 | biosphere3 | None | kilogram | air | biosphere |  | direct - exhaust
Carbon monoxide, fossil | 0.00024321 | biosphere3 | None | kilogram | air::low population density, long-term | biosphere |  | direct - exhaust
Carbon monoxide, fossil | 6.766e-05 | biosphere3 | None | kilogram | air::non-urban air or from high stacks | biosphere |  | direct - exhaust
Carbon monoxide, fossil | 6.1957e-05 | biosphere3 | None | kilogram | air::urban air close to ground | biosphere |  | direct - exhaust
Chromium | 5.1135e-10 | biosphere3 | None | kilogram | air::low population density, long-term | biosphere |  | direct - exhaust
Chromium | 1.4226e-10 | biosphere3 | None | kilogram | air::non-urban air or from high stacks | biosphere |  | direct - exhaust
Chromium | 8.6418e-11 | biosphere3 | None | kilogram | air::urban air close to ground | biosphere |  | direct - exhaust
Chromium VI | 1.0241e-12 | biosphere3 | None | kilogram | air::low population density, long-term | biosphere |  | direct - exhaust
Chromium VI | 2.849e-13 | biosphere3 | None | kilogram | air::non-urban air or from high stacks | biosphere |  | direct - exhaust
Chromium VI | 1.7306e-13 | biosphere3 | None | kilogram | air::urban air close to ground | biosphere |  | direct - exhaust
Copper | 1.3437e-09 | biosphere3 | None | kilogram | air::low population density, long-term | biosphere |  | energy storage
Copper | 3.7381e-10 | biosphere3 | None | kilogram | air::non-urban air or from high stacks | biosphere |  | energy storage
Copper | 2.2708e-10 | biosphere3 | None | kilogram | air::urban air close to ground | biosphere |  | energy storage
Cyclohexane | 6.1109e-06 | biosphere3 | None | kilogram | air::low population density, long-term | biosphere |  | other
Cyclohexane | 3.3906e-06 | biosphere3 | None | kilogram | air::non-urban air or from high stacks | biosphere |  | other
Cyclohexane | 4.6608e-06 | biosphere3 | None | kilogram | air::urban air close to ground | biosphere |  | other
Dinitrogen monoxide | 1.7348e-07 | biosphere3 | None | kilogram | air::low population density, long-term | biosphere |  | direct - exhaust
Dinitrogen monoxide | 4.8262e-08 | biosphere3 | None | kilogram | air::non-urban air or from high stacks | biosphere |  | direct - exhaust
Dinitrogen monoxide | 2.9318e-08 | biosphere3 | None | kilogram | air::urban air close to ground | biosphere |  | direct - exhaust
Ethane | 1.7777e-05 | biosphere3 | None | kilogram | air::low population density, long-term | biosphere |  | other
Ethane | 9.8636e-06 | biosphere3 | None | kilogram | air::non-urban air or from high stacks | biosphere |  | other
Ethane | 1.3559e-05 | biosphere3 | None | kilogram | air::urban air close to ground | biosphere |  | other
Ethene | 4.0554e-05 | biosphere3 | None | kilogram | air::low population density, long-term | biosphere |  | other
Ethene | 2.2501e-05 | biosphere3 | None | kilogram | air::non-urban air or from high stacks | biosphere |  | other
Ethene | 3.0931e-05 | biosphere3 | None | kilogram | air::urban air close to ground | biosphere |  | other
Formaldehyde | 9.4441e-06 | biosphere3 | None | kilogram | air::low population density, long-term | biosphere |  | other
Formaldehyde | 5.24e-06 | biosphere3 | None | kilogram | air::non-urban air or from high stacks | biosphere |  | other
Formaldehyde | 7.2031e-06 | biosphere3 | None | kilogram | air::urban air close to ground | biosphere |  | other
Glider lightweighting | 0.0009 | carculator db | GLO | kilogram |  | technosphere | glider lightweighting | glider
Heptane | 3.8887e-06 | biosphere3 | None | kilogram | air::low population density, long-term | biosphere |  | other
Heptane | 2.1577e-06 | biosphere3 | None | kilogram | air::non-urban air or from high stacks | biosphere |  | other
Heptane | 2.966e-06 | biosphere3 | None | kilogram | air::urban air close to ground | biosphere |  | other
Hexane | 8.8885e-06 | biosphere3 | None | kilogram | air::low population density, long-term | biosphere |  | other
Hexane | 4.9318e-06 | biosphere3 | None | kilogram | air::non-urban air or from high stacks | biosphere |  | other
Hexane | 6.7793e-06 | biosphere3 | None | kilogram | air::urban air close to ground | biosphere |  | other
Hydrocarbons, chlorinated | 0.00055687 | biosphere3 | None | kilogram | air::low population density, long-term | biosphere |  | other
Hydrocarbons, chlorinated | 0.00030861 | biosphere3 | None | kilogram | air::non-urban air or from high stacks | biosphere |  | other
Hydrocarbons, chlorinated | 0.00042412 | biosphere3 | None | kilogram | air::urban air close to ground | biosphere |  | other
Lead | 3.2367e-08 | biosphere3 | None | kilogram | air::low population density, long-term | biosphere |  | direct - exhaust
Lead | 9.0044e-09 | biosphere3 | None | kilogram | air::non-urban air or from high stacks | biosphere |  | direct - exhaust
Lead | 5.5486e-09 | biosphere3 | None | kilogram | air::urban air close to ground | biosphere |  | direct - exhaust
Mercury | 2.788e-10 | biosphere3 | None | kilogram | air::low population density, long-term | biosphere |  | direct - exhaust
Mercury | 7.7561e-11 | biosphere3 | None | kilogram | air::non-urban air or from high stacks | biosphere |  | direct - exhaust
Mercury | 4.7116e-11 | biosphere3 | None | kilogram | air::urban air close to ground | biosphere |  | direct - exhaust
Methane, fossil | 1.3369e-06 | biosphere3 | None | kilogram | air::low population density, long-term | biosphere |  | direct - exhaust
Methane, fossil | 3.7192e-07 | biosphere3 | None | kilogram | air::non-urban air or from high stacks | biosphere |  | direct - exhaust
Methane, fossil | 4.0866e-07 | biosphere3 | None | kilogram | air::urban air close to ground | biosphere |  | direct - exhaust
Methyl ethyl ketone | 5.5553e-07 | biosphere3 | None | kilogram | air::low population density, long-term | biosphere |  | other
Methyl ethyl ketone | 3.0824e-07 | biosphere3 | None | kilogram | air::non-urban air or from high stacks | biosphere |  | other
Methyl ethyl ketone | 4.2371e-07 | biosphere3 | None | kilogram | air::urban air close to ground | biosphere |  | other
NMVOC, non-methane volatile organic compounds, unspecified origin | 0.00028221 | biosphere3 | None | kilogram | air::low population density, long-term | biosphere |  | direct - exhaust
NMVOC, non-methane volatile organic compounds, unspecified origin | 0.00015658 | biosphere3 | None | kilogram | air::non-urban air or from high stacks | biosphere |  | direct - exhaust
NMVOC, non-methane volatile organic compounds, unspecified origin | 0.00021524 | biosphere3 | None | kilogram | air::urban air close to ground | biosphere |  | direct - exhaust
Nickel | 4.1616e-10 | biosphere3 | None | kilogram | air::low population density, long-term | biosphere |  | direct - exhaust
Nickel | 1.1577e-10 | biosphere3 | None | kilogram | air::non-urban air or from high stacks | biosphere |  | direct - exhaust
Nickel | 7.0329e-11 | biosphere3 | None | kilogram | air::urban air close to ground | biosphere |  | direct - exhaust
Nitrogen oxides | 1.2759e-05 | biosphere3 | None | kilogram | air::low population density, long-term | biosphere |  | direct - exhaust
Nitrogen oxides | 3.5496e-06 | biosphere3 | None | kilogram | air::non-urban air or from high stacks | biosphere |  | direct - exhaust
Nitrogen oxides | 2.8805e-06 | biosphere3 | None | kilogram | air::urban air close to ground | biosphere |  | direct - exhaust
PAH, polycyclic aromatic hydrocarbons | 1.1138e-09 | biosphere3 | None | kilogram | air::low population density, long-term | biosphere |  | direct - exhaust
PAH, polycyclic aromatic hydrocarbons | 3.0987e-10 | biosphere3 | None | kilogram | air::non-urban air or from high stacks | biosphere |  | direct - exhaust
PAH, polycyclic aromatic hydrocarbons | 1.8823e-10 | biosphere3 | None | kilogram | air::urban air close to ground | biosphere |  | direct - exhaust
Particulates, < 2.5 um | 7.373e-07 | biosphere3 | None | kilogram | air::low population density, long-term | biosphere |  | direct - exhaust
Particulates, < 2.5 um | 2.0512e-07 | biosphere3 | None | kilogram | air::non-urban air or from high stacks | biosphere |  | direct - exhaust
Particulates, < 2.5 um | 1.246e-07 | biosphere3 | None | kilogram | air::urban air close to ground | biosphere |  | direct - exhaust
Pentane | 1.2222e-05 | biosphere3 | None | kilogram | air::low population density, long-term | biosphere |  | other
Pentane | 6.7812e-06 | biosphere3 | None | kilogram | air::non-urban air or from high stacks | biosphere |  | other
Pentane | 9.3216e-06 | biosphere3 | None | kilogram | air::urban air close to ground | biosphere |  | other
Propane | 3.8887e-06 | biosphere3 | None | kilogram | air::low population density, long-term | biosphere |  | other
Propane | 2.1577e-06 | biosphere3 | None | kilogram | air::non-urban air or from high stacks | biosphere |  | other
Propane | 2.966e-06 | biosphere3 | None | kilogram | air::urban air close to ground | biosphere |  | other
Propene | 2.111e-05 | biosphere3 | None | kilogram | air::low population density, long-term | biosphere |  | other
Propene | 1.1713e-05 | biosphere3 | None | kilogram | air::non-urban air or from high stacks | biosphere |  | other
Propene | 1.6101e-05 | biosphere3 | None | kilogram | air::urban air close to ground | biosphere |  | other
Selenium | 6.4055e-12 | biosphere3 | None | kilogram | air::low population density, long-term | biosphere |  | direct - exhaust
Selenium | 1.782e-12 | biosphere3 | None | kilogram | air::non-urban air or from high stacks | biosphere |  | direct - exhaust
Selenium | 1.0825e-12 | biosphere3 | None | kilogram | air::urban air close to ground | biosphere |  | direct - exhaust
Styrene | 5.5554e-06 | biosphere3 | None | kilogram | air::low population density, long-term | biosphere |  | other
Styrene | 3.0824e-06 | biosphere3 | None | kilogram | air::non-urban air or from high stacks | biosphere |  | other
Styrene | 4.2371e-06 | biosphere3 | None | kilogram | air::urban air close to ground | biosphere |  | other
Sulfur dioxide | 9.3826e-07 | biosphere3 | None | kilogram | air | biosphere |  | direct - exhaust
Toluene | 6.1109e-05 | biosphere3 | None | kilogram | air::low population density, long-term | biosphere |  | other
Toluene | 3.3906e-05 | biosphere3 | None | kilogram | air::non-urban air or from high stacks | biosphere |  | other
Toluene | 4.6608e-05 | biosphere3 | None | kilogram | air::urban air close to ground | biosphere |  | other
Zinc | 6.9087e-08 | biosphere3 | None | kilogram | air::low population density, long-term | biosphere |  | direct - exhaust
Zinc | 1.922e-08 | biosphere3 | None | kilogram | air::non-urban air or from high stacks | biosphere |  | direct - exhaust
Zinc | 1.1676e-08 | biosphere3 | None | kilogram | air::urban air close to ground | biosphere |  | direct - exhaust
m-Xylene | 2.9999e-05 | biosphere3 | None | kilogram | air::low population density, long-term | biosphere |  | other
m-Xylene | 1.6645e-05 | biosphere3 | None | kilogram | air::non-urban air or from high stacks | biosphere |  | other
m-Xylene | 2.288e-05 | biosphere3 | None | kilogram | air::urban air close to ground | biosphere |  | other
maintenance, passenger car | 7.1689e-06 | carculator db | RER | unit |  | technosphere | passenger car maintenance | maintenance
market for brake wear emissions, passenger car | -8.5582e-06 | carculator db | GLO | kilogram |  | technosphere | brake wear emissions, passenger car | direct - non-exhaust
market for electric motor, electric passenger car | 0.0001 | carculator db | GLO | kilogram |  | technosphere | electric motor, electric passenger car | powertrain
market for glider, passenger car | 0.006 | carculator db | GLO | kilogram |  | technosphere | glider, passenger car | glider
market for internal combustion engine, passenger car | 0.0010425 | carculator db | GLO | kilogram |  | technosphere | internal combustion engine, passenger car | powertrain
market for road | 0.00079122 | carculator db | GLO | meter-year |  | technosphere | road | road
market for road maintenance | 0.00129 | carculator db | RER | meter-year |  | technosphere | road maintenance | road
market for road wear emissions, passenger car | -1.5061e-05 | carculator db | GLO | kilogram |  | technosphere | road wear emissions, passenger car | road
market for tyre wear emissions, passenger car | -1.8103e-05 | carculator db | GLO | kilogram |  | technosphere | tyre wear emissions, passenger car | direct - non-exhaust
market for used Li-ion battery | -5e-05 | carculator db | GLO | kilogram |  | technosphere | used Li-ion battery | other
market for used powertrain from electric passenger car, manual dismantling | -0.0001 | carculator db | GLO | kilogram |  | technosphere | used powertrain from electric passenger car, manual dismantling | EoL
noise, octave 1, day time, rural | 0.11048 | biosphere3 | None | joule | octave 1::day time::rural | biosphere |  | direct - exhaust
noise, octave 1, day time, suburban | 0.060336 | biosphere3 | None | joule | octave 1::day time::suburban | biosphere |  | direct - exhaust
noise, octave 1, day time, urban | 0.065891 | biosphere3 | None | joule | octave 1::day time::urban | biosphere |  | direct - exhaust
noise, octave 2, day time, rural | 0.0091216 | biosphere3 | None | joule | octave 2::day time::rural | biosphere |  | direct - exhaust
noise, octave 2, day time, suburban | 0.0055997 | biosphere3 | None | joule | octave 2::day time::suburban | biosphere |  | direct - exhaust
noise, octave 2, day time, urban | 0.0084272 | biosphere3 | None | joule | octave 2::day time::urban | biosphere |  | direct - exhaust
noise, octave 3, day time, rural | 0.011708 | biosphere3 | None | joule | octave 3::day time::rural | biosphere |  | direct - exhaust
noise, octave 3, day time, suburban | 0.0033223 | biosphere3 | None | joule | octave 3::day time::suburban | biosphere |  | direct - exhaust
noise, octave 3, day time, urban | 0.0068712 | biosphere3 | None | joule | octave 3::day time::urban | biosphere |  | direct - exhaust
noise, octave 4, day time, rural | 0.030798 | biosphere3 | None | joule | octave 4::day time::rural | biosphere |  | direct - exhaust
noise, octave 4, day time, suburban | 0.011583 | biosphere3 | None | joule | octave 4::day time::suburban | biosphere |  | direct - exhaust
noise, octave 4, day time, urban | 0.00466 | biosphere3 | None | joule | octave 4::day time::urban | biosphere |  | direct - exhaust
noise, octave 5, day time, rural | 0.076282 | biosphere3 | None | joule | octave 5::day time::rural | biosphere |  | direct - exhaust
noise, octave 5, day time, suburban | 0.070633 | biosphere3 | None | joule | octave 5::day time::suburban | biosphere |  | direct - exhaust
noise, octave 5, day time, urban | 0.049897 | biosphere3 | None | joule | octave 5::day time::urban | biosphere |  | direct - exhaust
noise, octave 6, day time, rural | 0.13772 | biosphere3 | None | joule | octave 6::day time::rural | biosphere |  | direct - exhaust
noise, octave 6, day time, suburban | 0.14126 | biosphere3 | None | joule | octave 6::day time::suburban | biosphere |  | direct - exhaust
noise, octave 6, day time, urban | 0.049477 | biosphere3 | None | joule | octave 6::day time::urban | biosphere |  | direct - exhaust
noise, octave 7, day time, rural | 0.02533 | biosphere3 | None | joule | octave 7::day time::rural | biosphere |  | direct - exhaust
noise, octave 7, day time, suburban | 0.0028848 | biosphere3 | None | joule | octave 7::day time::suburban | biosphere |  | direct - exhaust
noise, octave 7, day time, urban | 0.0044478 | biosphere3 | None | joule | octave 7::day time::urban | biosphere |  | direct - exhaust
noise, octave 8, day time, rural | 0.0070145 | biosphere3 | None | joule | octave 8::day time::rural | biosphere |  | direct - exhaust
noise, octave 8, day time, suburban | 0.0073177 | biosphere3 | None | joule | octave 8::day time::suburban | biosphere |  | direct - exhaust
noise, octave 8, day time, urban | 0.0057761 | biosphere3 | None | joule | octave 8::day time::urban | biosphere |  | direct - exhaust
o-Xylene | 1.2777e-05 | biosphere3 | None | kilogram | air::low population density, long-term | biosphere |  | other
o-Xylene | 7.0895e-06 | biosphere3 | None | kilogram | air::non-urban air or from high stacks | biosphere |  | other
o-Xylene | 9.7453e-06 | biosphere3 | None | kilogram | air::urban air close to ground | biosphere |  | other
polyethylene production, high density, granulate | 0.0001757 | carculator db | RER | kilogram |  | technosphere | polyethylene, high density, granulate | energy storage
treatment of used glider, passenger car, shredding | -0.0052757 | carculator db | GLO | kilogram |  | technosphere | used glider, passenger car | other
treatment of used internal combustion engine, passenger car, shredding | -0.0010425 | carculator db | GLO | kilogram |  | technosphere | used internal combustion engine, passenger car | other
fuel supply for gasoline vehicles, 2050 | 0.046913 | carculator db | RER | kilogram |  | technosphere | fuel | energy chain
transport, passenger car, gasoline, Medium SUV, 2050, EURO-6d | 1 | carculator db | RER | kilometer |  | production | transport, passenger car, EURO-6d | other
market for transport, freight train | 0.0014436 | ecoinvent | Europe without Switzerland | ton kilometer |  | technosphere | transport, freight train | other
market for transport, freight, lorry >32 metric ton, EURO4 | 0.00072182 | ecoinvent | RER | ton kilometer |  | technosphere | transport, freight, lorry >32 metric ton, EURO4 | other
Activity | transport, passenger car, plugin diesel hybrid, Medium SUV, 2020, EURO-6d-TEMP
location | RER
production amount | 1
reference product | transport, passenger car, EURO-6d-TEMP
type | process
unit | kilometer
worksheet name | None
source | Sacchi, R., Bauer, C., Cox, B. and Mutel, C. (in review) carculator: an open-source tool for prospective environmental and economic life cycle assessment of vehicles. When, Where and How can battery-electric vehicles help reduce greenhouse gas emissions? Submitted to Renewable and Sustainable Energy Reviews.
description | Cradle-to-grave life cycle inventory of the transport activity using a passenger car over 1 km. carculator is a open-source parametrized truck model that produces life cycle inventories for any desired set of parameters value (lifetime, occupancy rate, power, battery size, fuel blend, etc.): to produce your own inventories, go to https://github.com/romainsacchi/carculator or contact carculator@psi.ch.
special remark
comment | Combustion engine power: 59 [kW]. Electric motor power: 69 [kW]. Power share from combustion engine: 50 [%]. Km over lifetime: 200000 [km]. Yearly mileage: 12000 [km/year]. Autonomy on a full tank/battery: 1015 [km]. Tank-to-wheel efficiency: 44 [%]. Tank-to-wheel energy consumption: 1693 [kj/km]. Battery capacity: 17 [kWh]. Fuel tank capacity: 656 [kWh]. Mass of battery: 252 [kg]. Curb mass (excl. driver and cargo): 1714 [kg]. Driving mass (incl. driver and cargo): 1854 [kg].
Exchanges
name | amount | database | location | unit | categories | type | reference product | tag
Acetaldehyde | 2.6191e-08 | biosphere3 | None | kilogram | air::low population density, long-term | biosphere |  | other
Acetaldehyde | 7.8076e-09 | biosphere3 | None | kilogram | air::non-urban air or from high stacks | biosphere |  | other
Acetaldehyde | 8.8356e-09 | biosphere3 | None | kilogram | air::urban air close to ground | biosphere |  | other
Acetone | 1.1901e-08 | biosphere3 | None | kilogram | air::low population density, long-term | biosphere |  | other
Acetone | 3.5478e-09 | biosphere3 | None | kilogram | air::non-urban air or from high stacks | biosphere |  | other
Acetone | 4.015e-09 | biosphere3 | None | kilogram | air::urban air close to ground | biosphere |  | other
Acrolein | 1.4492e-08 | biosphere3 | None | kilogram | air::low population density, long-term | biosphere |  | other
Acrolein | 4.3201e-09 | biosphere3 | None | kilogram | air::non-urban air or from high stacks | biosphere |  | other
Acrolein | 4.8889e-09 | biosphere3 | None | kilogram | air::urban air close to ground | biosphere |  | other
Ammonia | 3.3764e-06 | biosphere3 | None | kilogram | air::low population density, long-term | biosphere |  | direct - exhaust
Ammonia | 1.0065e-06 | biosphere3 | None | kilogram | air::non-urban air or from high stacks | biosphere |  | direct - exhaust
Ammonia | 6.2901e-07 | biosphere3 | None | kilogram | air::urban air close to ground | biosphere |  | direct - exhaust
Arsenic | 1.9894e-12 | biosphere3 | None | kilogram | air::low population density, long-term | biosphere |  | other
Arsenic | 5.9303e-13 | biosphere3 | None | kilogram | air::non-urban air or from high stacks | biosphere |  | other
Arsenic | 3.7061e-13 | biosphere3 | None | kilogram | air::urban air close to ground | biosphere |  | other
Battery BoP | 0.000378 | carculator db | GLO | kilogram |  | technosphere | Battery BoP | energy storage
Battery cell, NMC-622 | 0.000882 | carculator db | GLO | kilogram |  | technosphere | Battery cell | energy storage
Benzaldehyde | 3.4814e-09 | biosphere3 | None | kilogram | air::low population density, long-term | biosphere |  | other
Benzaldehyde | 1.0378e-09 | biosphere3 | None | kilogram | air::non-urban air or from high stacks | biosphere |  | other
Benzaldehyde | 1.1744e-09 | biosphere3 | None | kilogram | air::urban air close to ground | biosphere |  | other
Benzene | 3.2385e-08 | biosphere3 | None | kilogram | air::low population density, long-term | biosphere |  | direct - exhaust
Benzene | 9.6539e-09 | biosphere3 | None | kilogram | air::non-urban air or from high stacks | biosphere |  | direct - exhaust
Benzene | 6.7661e-09 | biosphere3 | None | kilogram | air::urban air close to ground | biosphere |  | direct - exhaust
Butane | 4.4529e-10 | biosphere3 | None | kilogram | air::low population density, long-term | biosphere |  | other
Butane | 1.3274e-10 | biosphere3 | None | kilogram | air::non-urban air or from high stacks | biosphere |  | other
Butane | 1.5022e-10 | biosphere3 | None | kilogram | air::urban air close to ground | biosphere |  | other
Cadmium | 1.7247e-10 | biosphere3 | None | kilogram | air::low population density, long-term | biosphere |  | direct - exhaust
Cadmium | 5.1413e-11 | biosphere3 | None | kilogram | air::non-urban air or from high stacks | biosphere |  | direct - exhaust
Cadmium | 3.213e-11 | biosphere3 | None | kilogram | air::urban air close to ground | biosphere |  | direct - exhaust
Carbon dioxide, fossil | 0.08789 | biosphere3 | None | kilogram | air | biosphere |  | direct - exhaust
Carbon dioxide, non-fossil | 0.0049689 | biosphere3 | None | kilogram | air | biosphere |  | direct - exhaust
Carbon monoxide, fossil | 5.3412e-06 | biosphere3 | None | kilogram | air::low population density, long-term | biosphere |  | direct - exhaust
Carbon monoxide, fossil | 1.5922e-06 | biosphere3 | None | kilogram | air::non-urban air or from high stacks | biosphere |  | direct - exhaust
Carbon monoxide, fossil | 1.6707e-06 | biosphere3 | None | kilogram | air::urban air close to ground | biosphere |  | direct - exhaust
Chromium | 5.9596e-10 | biosphere3 | None | kilogram | air::low population density, long-term | biosphere |  | direct - exhaust
Chromium | 1.7766e-10 | biosphere3 | None | kilogram | air::non-urban air or from high stacks | biosphere |  | direct - exhaust
Chromium | 1.1102e-10 | biosphere3 | None | kilogram | air::urban air close to ground | biosphere |  | direct - exhaust
Chromium VI | 1.1953e-12 | biosphere3 | None | kilogram | air::low population density, long-term | biosphere |  | direct - exhaust
Chromium VI | 3.5633e-13 | biosphere3 | None | kilogram | air::non-urban air or from high stacks | biosphere |  | direct - exhaust
Chromium VI | 2.2268e-13 | biosphere3 | None | kilogram | air::urban air close to ground | biosphere |  | direct - exhaust
Copper | 4.2093e-10 | biosphere3 | None | kilogram | air::low population density, long-term | biosphere |  | energy storage
Copper | 1.2548e-10 | biosphere3 | None | kilogram | air::non-urban air or from high stacks | biosphere |  | energy storage
Copper | 7.8417e-11 | biosphere3 | None | kilogram | air::urban air close to ground | biosphere |  | energy storage
Cyclohexane | 2.6313e-09 | biosphere3 | None | kilogram | air::low population density, long-term | biosphere |  | other
Cyclohexane | 7.8438e-10 | biosphere3 | None | kilogram | air::non-urban air or from high stacks | biosphere |  | other
Cyclohexane | 8.8766e-10 | biosphere3 | None | kilogram | air::urban air close to ground | biosphere |  | other
Dinitrogen monoxide | 4.7425e-06 | biosphere3 | None | kilogram | air::low population density, long-term | biosphere |  | direct - exhaust
Dinitrogen monoxide | 1.4137e-06 | biosphere3 | None | kilogram | air::non-urban air or from high stacks | biosphere |  | direct - exhaust
Dinitrogen monoxide | 8.8351e-07 | biosphere3 | None | kilogram | air::urban air close to ground | biosphere |  | direct - exhaust
Ethane | 1.3359e-09 | biosphere3 | None | kilogram | air::low population density, long-term | biosphere |  | other
Ethane | 3.9822e-10 | biosphere3 | None | kilogram | air::non-urban air or from high stacks | biosphere |  | other
Ethane | 4.5066e-10 | biosphere3 | None | kilogram | air::urban air close to ground | biosphere |  | other
Ethane, 1,1,1,2-tetrafluoro-, HFC-134a | 3.6522e-06 | biosphere3 | None | kilogram | air | biosphere |  | other
Ethene | 4.4407e-08 | biosphere3 | None | kilogram | air::low population density, long-term | biosphere |  | other
Ethene | 1.3238e-08 | biosphere3 | None | kilogram | air::non-urban air or from high stacks | biosphere |  | other
Ethene | 1.4981e-08 | biosphere3 | None | kilogram | air::urban air close to ground | biosphere |  | other
Formaldehyde | 4.8577e-08 | biosphere3 | None | kilogram | air::low population density, long-term | biosphere |  | other
Formaldehyde | 1.4481e-08 | biosphere3 | None | kilogram | air::non-urban air or from high stacks | biosphere |  | other
Formaldehyde | 1.6388e-08 | biosphere3 | None | kilogram | air::urban air close to ground | biosphere |  | other
Glider lightweighting | 0.00069184 | carculator db | GLO | kilogram |  | technosphere | glider lightweighting | glider
Heptane | 8.0962e-10 | biosphere3 | None | kilogram | air::low population density, long-term | biosphere |  | other
Heptane | 2.4135e-10 | biosphere3 | None | kilogram | air::non-urban air or from high stacks | biosphere |  | other
Heptane | 2.7313e-10 | biosphere3 | None | kilogram | air::urban air close to ground | biosphere |  | other
Hydrocarbons, chlorinated | 4.0481e-06 | biosphere3 | None | kilogram | air::low population density, long-term | biosphere |  | other
Hydrocarbons, chlorinated | 1.2067e-06 | biosphere3 | None | kilogram | air::non-urban air or from high stacks | biosphere |  | other
Hydrocarbons, chlorinated | 8.1679e-07 | biosphere3 | None | kilogram | air::urban air close to ground | biosphere |  | other
Mercury | 1.0502e-10 | biosphere3 | None | kilogram | air::low population density, long-term | biosphere |  | direct - exhaust
Mercury | 3.1306e-11 | biosphere3 | None | kilogram | air::non-urban air or from high stacks | biosphere |  | direct - exhaust
Mercury | 1.9564e-11 | biosphere3 | None | kilogram | air::urban air close to ground | biosphere |  | direct - exhaust
Methane, fossil | 3.6433e-06 | biosphere3 | None | kilogram | air::low population density, long-term | biosphere |  | direct - exhaust
Methane, fossil | 1.0861e-06 | biosphere3 | None | kilogram | air::non-urban air or from high stacks | biosphere |  | direct - exhaust
Methane, fossil | 6.8023e-07 | biosphere3 | None | kilogram | air::urban air close to ground | biosphere |  | direct - exhaust
Methyl ethyl ketone | 4.8577e-09 | biosphere3 | None | kilogram | air::low population density, long-term | biosphere |  | other
Methyl ethyl ketone | 1.4481e-09 | biosphere3 | None | kilogram | air::non-urban air or from high stacks | biosphere |  | other
Methyl ethyl ketone | 1.6387e-09 | biosphere3 | None | kilogram | air::urban air close to ground | biosphere |  | other
NMVOC, non-methane volatile organic compounds, unspecified origin | 2.2264e-07 | biosphere3 | None | kilogram | air::low population density, long-term | biosphere |  | direct - exhaust
NMVOC, non-methane volatile organic compounds, unspecified origin | 6.637e-08 | biosphere3 | None | kilogram | air::non-urban air or from high stacks | biosphere |  | direct - exhaust
NMVOC, non-methane volatile organic compounds, unspecified origin | 7.5109e-08 | biosphere3 | None | kilogram | air::urban air close to ground | biosphere |  | direct - exhaust
Nickel | 1.7503e-10 | biosphere3 | None | kilogram | air::low population density, long-term | biosphere |  | direct - exhaust
Nickel | 5.2177e-11 | biosphere3 | None | kilogram | air::non-urban air or from high stacks | biosphere |  | direct - exhaust
Nickel | 3.2607e-11 | biosphere3 | None | kilogram | air::urban air close to ground | biosphere |  | direct - exhaust
Nitrogen oxides | 1.3893e-05 | biosphere3 | None | kilogram | air::low population density, long-term | biosphere |  | direct - exhaust
Nitrogen oxides | 4.1416e-06 | biosphere3 | None | kilogram | air::non-urban air or from high stacks | biosphere |  | direct - exhaust
Nitrogen oxides | 3.093e-06 | biosphere3 | None | kilogram | air::urban air close to ground | biosphere |  | direct - exhaust
PAH, polycyclic aromatic hydrocarbons | 1.127e-09 | biosphere3 | None | kilogram | air::low population density, long-term | biosphere |  | direct - exhaust
PAH, polycyclic aromatic hydrocarbons | 3.3597e-10 | biosphere3 | None | kilogram | air::non-urban air or from high stacks | biosphere |  | direct - exhaust
PAH, polycyclic aromatic hydrocarbons | 2.0996e-10 | biosphere3 | None | kilogram | air::urban air close to ground | biosphere |  | direct - exhaust
Particulates, < 2.5 um | 2.2319e-07 | biosphere3 | None | kilogram | air::low population density, long-term | biosphere |  | direct - exhaust
Particulates, < 2.5 um | 6.6535e-08 | biosphere3 | None | kilogram | air::non-urban air or from high stacks | biosphere |  | direct - exhaust
Particulates, < 2.5 um | 4.5658e-08 | biosphere3 | None | kilogram | air::urban air close to ground | biosphere |  | direct - exhaust
Pentane | 1.6192e-10 | biosphere3 | None | kilogram | air::low population density, long-term | biosphere |  | other
Pentane | 4.8269e-11 | biosphere3 | None | kilogram | air::non-urban air or from high stacks | biosphere |  | other
Pentane | 5.4625e-11 | biosphere3 | None | kilogram | air::urban air close to ground | biosphere |  | other
Propane | 4.4529e-10 | biosphere3 | None | kilogram | air::low population density, long-term | biosphere |  | other
Propane | 1.3274e-10 | biosphere3 | None | kilogram | air::non-urban air or from high stacks | biosphere |  | other
Propane | 1.5022e-10 | biosphere3 | None | kilogram | air::urban air close to ground | biosphere |  | other
Propene | 1.4573e-08 | biosphere3 | None | kilogram | air::low population density, long-term | biosphere |  | other
Propene | 4.3442e-09 | biosphere3 | None | kilogram | air::non-urban air or from high stacks | biosphere |  | other
Propene | 4.9162e-09 | biosphere3 | None | kilogram | air::urban air close to ground | biosphere |  | other
Selenium | 1.9894e-12 | biosphere3 | None | kilogram | air::low population density, long-term | biosphere |  | direct - exhaust
Selenium | 5.9303e-13 | biosphere3 | None | kilogram | air::non-urban air or from high stacks | biosphere |  | direct - exhaust
Selenium | 3.7061e-13 | biosphere3 | None | kilogram | air::urban air close to ground | biosphere |  | direct - exhaust
Styrene | 1.4978e-09 | biosphere3 | None | kilogram | air::low population density, long-term | biosphere |  | other
Styrene | 4.4649e-10 | biosphere3 | None | kilogram | air::non-urban air or from high stacks | biosphere |  | other
Styrene | 5.0528e-10 | biosphere3 | None | kilogram | air::urban air close to ground | biosphere |  | other
Sulfur dioxide | 5.9365e-07 | biosphere3 | None | kilogram | air | biosphere |  | direct - exhaust
Toluene | 2.7932e-09 | biosphere3 | None | kilogram | air::low population density, long-term | biosphere |  | other
Toluene | 8.3265e-10 | biosphere3 | None | kilogram | air::non-urban air or from high stacks | biosphere |  | other
Toluene | 9.4228e-10 | biosphere3 | None | kilogram | air::urban air close to ground | biosphere |  | other
Zinc | 3.4579e-08 | biosphere3 | None | kilogram | air::low population density, long-term | biosphere |  | direct - exhaust
Zinc | 1.0308e-08 | biosphere3 | None | kilogram | air::non-urban air or from high stacks | biosphere |  | direct - exhaust
Zinc | 6.4419e-09 | biosphere3 | None | kilogram | air::urban air close to ground | biosphere |  | direct - exhaust
m-Xylene | 2.4693e-09 | biosphere3 | None | kilogram | air::low population density, long-term | biosphere |  | other
m-Xylene | 7.3611e-10 | biosphere3 | None | kilogram | air::non-urban air or from high stacks | biosphere |  | other
m-Xylene | 8.3303e-10 | biosphere3 | None | kilogram | air::urban air close to ground | biosphere |  | other
maintenance, passenger car | 9.2153e-06 | carculator db | RER | unit |  | technosphere | passenger car maintenance | maintenance
market for brake wear emissions, passenger car | -8.7278e-06 | carculator db | GLO | kilogram |  | technosphere | brake wear emissions, passenger car | direct - non-exhaust
market for charger, electric passenger car | 2.9804e-05 | carculator db | GLO | kilogram |  | technosphere | charger, electric passenger car | energy storage
market for converter, for electric passenger car | 2.2353e-05 | carculator db | GLO | kilogram |  | technosphere | converter, for electric passenger car | energy storage
market for electric motor, electric passenger car | 0.00022089 | carculator db | GLO | kilogram |  | technosphere | electric motor, electric passenger car | powertrain
market for glider, passenger car | 0.0064948 | carculator db | GLO | kilogram |  | technosphere | glider, passenger car | glider
market for internal combustion engine, passenger car | 0.0012899 | carculator db | GLO | kilogram |  | technosphere | internal combustion engine, passenger car | powertrain
market for inverter, for electric passenger car | 4.4707e-05 | carculator db | GLO | kilogram |  | technosphere | inverter, for electric passenger car | energy storage
market for power distribution unit, for electric passenger car | 1.987e-05 | carculator db | GLO | kilogram |  | technosphere | power distribution unit, for electric passenger car | energy storage
market for refrigerant R134a | 6.3304e-06 | carculator db | GLO | kilogram |  | technosphere | refrigerant R134a | other
market for road | 0.00099562 | carculator db | GLO | meter-year |  | technosphere | road | road
market for road maintenance | 0.00129 | carculator db | RER | meter-year |  | technosphere | road maintenance | road
market for road wear emissions, passenger car | -1.7866e-05 | carculator db | GLO | kilogram |  | technosphere | road wear emissions, passenger car | road
market for tyre wear emissions, passenger car | -2.0606e-05 | carculator db | GLO | kilogram |  | technosphere | tyre wear emissions, passenger car | direct - non-exhaust
market for used Li-ion battery | -0.00126 | carculator db | GLO | kilogram |  | technosphere | used Li-ion battery | other
market for used powertrain from electric passenger car, manual dismantling | -0.00033763 | carculator db | GLO | kilogram |  | technosphere | used powertrain from electric passenger car, manual dismantling | EoL
noise, octave 1, day time, rural | 0.10641 | biosphere3 | None | joule | octave 1::day time::rural | biosphere |  | direct - exhaust
noise, octave 1, day time, suburban | 0.056945 | biosphere3 | None | joule | octave 1::day time::suburban | biosphere |  | direct - exhaust
noise, octave 1, day time, urban | 0.053242 | biosphere3 | None | joule | octave 1::day time::urban | biosphere |  | direct - exhaust
noise, octave 2, day time, rural | 0.0076917 | biosphere3 | None | joule | octave 2::day time::rural | biosphere |  | direct - exhaust
noise, octave 2, day time, suburban | 0.0045085 | biosphere3 | None | joule | octave 2::day time::suburban | biosphere |  | direct - exhaust
noise, octave 2, day time, urban | 0.0061777 | biosphere3 | None | joule | octave 2::day time::urban | biosphere |  | direct - exhaust
noise, octave 3, day time, rural | 0.0090574 | biosphere3 | None | joule | octave 3::day time::rural | biosphere |  | direct - exhaust
noise, octave 3, day time, suburban | 0.0025371 | biosphere3 | None | joule | octave 3::day time::suburban | biosphere |  | direct - exhaust
noise, octave 3, day time, urban | 0.0060414 | biosphere3 | None | joule | octave 3::day time::urban | biosphere |  | direct - exhaust
noise, octave 4, day time, rural | 0.026366 | biosphere3 | None | joule | octave 4::day time::rural | biosphere |  | direct - exhaust
noise, octave 4, day time, suburban | 0.0097413 | biosphere3 | None | joule | octave 4::day time::suburban | biosphere |  | direct - exhaust
noise, octave 4, day time, urban | 0.0034711 | biosphere3 | None | joule | octave 4::day time::urban | biosphere |  | direct - exhaust
noise, octave 5, day time, rural | 0.073818 | biosphere3 | None | joule | octave 5::day time::rural | biosphere |  | direct - exhaust
noise, octave 5, day time, suburban | 0.070274 | biosphere3 | None | joule | octave 5::day time::suburban | biosphere |  | direct - exhaust
noise, octave 5, day time, urban | 0.048283 | biosphere3 | None | joule | octave 5::day time::urban | biosphere |  | direct - exhaust
noise, octave 6, day time, rural | 0.12841 | biosphere3 | None | joule | octave 6::day time::rural | biosphere |  | direct - exhaust
noise, octave 6, day time, suburban | 0.13377 | biosphere3 | None | joule | octave 6::day time::suburban | biosphere |  | direct - exhaust
noise, octave 6, day time, urban | 0.045761 | biosphere3 | None | joule | octave 6::day time::urban | biosphere |  | direct - exhaust
noise, octave 7, day time, rural | 0.021095 | biosphere3 | None | joule | octave 7::day time::rural | biosphere |  | direct - exhaust
noise, octave 7, day time, suburban | 0.0024774 | biosphere3 | None | joule | octave 7::day time::suburban | biosphere |  | direct - exhaust
noise, octave 7, day time, urban | 0.0032158 | biosphere3 | None | joule | octave 7::day time::urban | biosphere |  | direct - exhaust
noise, octave 8, day time, rural | 0.0068757 | biosphere3 | None | joule | octave 8::day time::rural | biosphere |  | direct - exhaust
noise, octave 8, day time, suburban | 0.0071546 | biosphere3 | None | joule | octave 8::day time::suburban | biosphere |  | direct - exhaust
noise, octave 8, day time, urban | 0.0053247 | biosphere3 | None | joule | octave 8::day time::urban | biosphere |  | direct - exhaust
o-Xylene | 1.093e-09 | biosphere3 | None | kilogram | air::low population density, long-term | biosphere |  | other
o-Xylene | 3.2582e-10 | biosphere3 | None | kilogram | air::non-urban air or from high stacks | biosphere |  | other
o-Xylene | 3.6872e-10 | biosphere3 | None | kilogram | air::urban air close to ground | biosphere |  | other
polyethylene production, high density, granulate | 0.00024632 | carculator db | RER | kilogram |  | technosphere | polyethylene, high density, granulate | energy storage
treatment of used glider, passenger car, shredding | -0.0060493 | carculator db | GLO | kilogram |  | technosphere | used glider, passenger car | other
treatment of used internal combustion engine, passenger car, shredding | -0.0012899 | carculator db | GLO | kilogram |  | technosphere | used internal combustion engine, passenger car | other
fuel supply for diesel vehicles, 2020 | 0.029683 | carculator db | RER | kilogram |  | technosphere | fuel | energy chain
electricity supply for electric vehicles, 2020 | 0.55245 | carculator db | RER | kilowatt hour |  | technosphere | electricity, low voltage, for battery electric vehicles | energy chain
transport, passenger car, plugin diesel hybrid, Medium SUV, 2020, EURO-6d-TEMP | 1 | carculator db | RER | kilometer |  | production | transport, passenger car, EURO-6d-TEMP | other
market for transport, freight train | 0.00161 | ecoinvent | Europe without Switzerland | ton kilometer |  | technosphere | transport, freight train | other
market for transport, freight, lorry >32 metric ton, EURO4 | 0.00080373 | ecoinvent | RER | ton kilometer |  | technosphere | transport, freight, lorry >32 metric ton, EURO4 | other
Activity | transport, passenger car, plugin diesel hybrid, Medium SUV, 2030, EURO-6d
location | RER
production amount | 1
reference product | transport, passenger car, EURO-6d
type | process
unit | kilometer
worksheet name | None
source | Sacchi, R., Bauer, C., Cox, B. and Mutel, C. (in review) carculator: an open-source tool for prospective environmental and economic life cycle assessment of vehicles. When, Where and How can battery-electric vehicles help reduce greenhouse gas emissions? Submitted to Renewable and Sustainable Energy Reviews.
description | Cradle-to-grave life cycle inventory of the transport activity using a passenger car over 1 km. carculator is a open-source parametrized truck model that produces life cycle inventories for any desired set of parameters value (lifetime, occupancy rate, power, battery size, fuel blend, etc.): to produce your own inventories, go to https://github.com/romainsacchi/carculator or contact carculator@psi.ch.
special remark
comment | Combustion engine power: 28 [kW]. Electric motor power: 102 [kW]. Power share from combustion engine: 25 [%]. Km over lifetime: 200000 [km]. Yearly mileage: 12000 [km/year]. Autonomy on a full tank/battery: 1132 [km]. Tank-to-wheel efficiency: 57 [%]. Tank-to-wheel energy consumption: 1167 [kj/km]. Battery capacity: 46 [kWh]. Fuel tank capacity: 591 [kWh]. Mass of battery: 277 [kg]. Curb mass (excl. driver and cargo): 1743 [kg]. Driving mass (incl. driver and cargo): 1883 [kg].
Exchanges
name | amount | database | location | unit | categories | type | reference product | tag
Acetaldehyde | 1.1346e-08 | biosphere3 | None | kilogram | air::low population density, long-term | biosphere |  | other
Acetaldehyde | 3.3351e-09 | biosphere3 | None | kilogram | air::non-urban air or from high stacks | biosphere |  | other
Acetaldehyde | 4.0416e-09 | biosphere3 | None | kilogram | air::urban air close to ground | biosphere |  | other
Acetone | 5.1557e-09 | biosphere3 | None | kilogram | air::low population density, long-term | biosphere |  | other
Acetone | 1.5155e-09 | biosphere3 | None | kilogram | air::non-urban air or from high stacks | biosphere |  | other
Acetone | 1.8365e-09 | biosphere3 | None | kilogram | air::urban air close to ground | biosphere |  | other
Acrolein | 6.2781e-09 | biosphere3 | None | kilogram | air::low population density, long-term | biosphere |  | other
Acrolein | 1.8454e-09 | biosphere3 | None | kilogram | air::non-urban air or from high stacks | biosphere |  | other
Acrolein | 2.2363e-09 | biosphere3 | None | kilogram | air::urban air close to ground | biosphere |  | other
Ammonia | 1.5516e-06 | biosphere3 | None | kilogram | air::low population density, long-term | biosphere |  | direct - exhaust
Ammonia | 4.5607e-07 | biosphere3 | None | kilogram | air::non-urban air or from high stacks | biosphere |  | direct - exhaust
Ammonia | 2.8496e-07 | biosphere3 | None | kilogram | air::urban air close to ground | biosphere |  | direct - exhaust
Arsenic | 9.1418e-13 | biosphere3 | None | kilogram | air::low population density, long-term | biosphere |  | other
Arsenic | 2.6872e-13 | biosphere3 | None | kilogram | air::non-urban air or from high stacks | biosphere |  | other
Arsenic | 1.679e-13 | biosphere3 | None | kilogram | air::urban air close to ground | biosphere |  | other
Battery BoP | 0.0003465 | carculator db | GLO | kilogram |  | technosphere | Battery BoP | energy storage
Battery cell, NMC-622 | 0.0010395 | carculator db | GLO | kilogram |  | technosphere | Battery cell | energy storage
Benzaldehyde | 1.5081e-09 | biosphere3 | None | kilogram | air::low population density, long-term | biosphere |  | other
Benzaldehyde | 4.4331e-10 | biosphere3 | None | kilogram | air::non-urban air or from high stacks | biosphere |  | other
Benzaldehyde | 5.3722e-10 | biosphere3 | None | kilogram | air::urban air close to ground | biosphere |  | other
Benzene | 1.4029e-08 | biosphere3 | None | kilogram | air::low population density, long-term | biosphere |  | direct - exhaust
Benzene | 4.1238e-09 | biosphere3 | None | kilogram | air::non-urban air or from high stacks | biosphere |  | direct - exhaust
Benzene | 2.9393e-09 | biosphere3 | None | kilogram | air::urban air close to ground | biosphere |  | direct - exhaust
Butane | 1.929e-10 | biosphere3 | None | kilogram | air::low population density, long-term | biosphere |  | other
Butane | 5.6702e-11 | biosphere3 | None | kilogram | air::non-urban air or from high stacks | biosphere |  | other
Butane | 6.8714e-11 | biosphere3 | None | kilogram | air::urban air close to ground | biosphere |  | other
Cadmium | 7.9255e-11 | biosphere3 | None | kilogram | air::low population density, long-term | biosphere |  | direct - exhaust
Cadmium | 2.3296e-11 | biosphere3 | None | kilogram | air::non-urban air or from high stacks | biosphere |  | direct - exhaust
Cadmium | 1.4556e-11 | biosphere3 | None | kilogram | air::urban air close to ground | biosphere |  | direct - exhaust
Carbon dioxide, fossil | 0.040203 | biosphere3 | None | kilogram | air | biosphere |  | direct - exhaust
Carbon dioxide, non-fossil | 0.0022729 | biosphere3 | None | kilogram | air | biosphere |  | direct - exhaust
Carbon monoxide, fossil | 2.352e-06 | biosphere3 | None | kilogram | air::low population density, long-term | biosphere |  | direct - exhaust
Carbon monoxide, fossil | 6.9134e-07 | biosphere3 | None | kilogram | air::non-urban air or from high stacks | biosphere |  | direct - exhaust
Carbon monoxide, fossil | 7.6628e-07 | biosphere3 | None | kilogram | air::urban air close to ground | biosphere |  | direct - exhaust
Chromium | 2.7386e-10 | biosphere3 | None | kilogram | air::low population density, long-term | biosphere |  | direct - exhaust
Chromium | 8.05e-11 | biosphere3 | None | kilogram | air::non-urban air or from high stacks | biosphere |  | direct - exhaust
Chromium | 5.0297e-11 | biosphere3 | None | kilogram | air::urban air close to ground | biosphere |  | direct - exhaust
Chromium VI | 5.4929e-13 | biosphere3 | None | kilogram | air::low population density, long-term | biosphere |  | direct - exhaust
Chromium VI | 1.6146e-13 | biosphere3 | None | kilogram | air::non-urban air or from high stacks | biosphere |  | direct - exhaust
Chromium VI | 1.0088e-13 | biosphere3 | None | kilogram | air::urban air close to ground | biosphere |  | direct - exhaust
Copper | 1.9343e-10 | biosphere3 | None | kilogram | air::low population density, long-term | biosphere |  | energy storage
Copper | 5.6857e-11 | biosphere3 | None | kilogram | air::non-urban air or from high stacks | biosphere |  | energy storage
Copper | 3.5525e-11 | biosphere3 | None | kilogram | air::urban air close to ground | biosphere |  | energy storage
Cyclohexane | 1.1399e-09 | biosphere3 | None | kilogram | air::low population density, long-term | biosphere |  | other
Cyclohexane | 3.3506e-10 | biosphere3 | None | kilogram | air::non-urban air or from high stacks | biosphere |  | other
Cyclohexane | 4.0604e-10 | biosphere3 | None | kilogram | air::urban air close to ground | biosphere |  | other
Dinitrogen monoxide | 2.1793e-06 | biosphere3 | None | kilogram | air::low population density, long-term | biosphere |  | direct - exhaust
Dinitrogen monoxide | 6.406e-07 | biosphere3 | None | kilogram | air::non-urban air or from high stacks | biosphere |  | direct - exhaust
Dinitrogen monoxide | 4.0025e-07 | biosphere3 | None | kilogram | air::urban air close to ground | biosphere |  | direct - exhaust
Ethane | 5.7871e-10 | biosphere3 | None | kilogram | air::low population density, long-term | biosphere |  | other
Ethane | 1.7011e-10 | biosphere3 | None | kilogram | air::non-urban air or from high stacks | biosphere |  | other
Ethane | 2.0614e-10 | biosphere3 | None | kilogram | air::urban air close to ground | biosphere |  | other
Ethene | 1.9238e-08 | biosphere3 | None | kilogram | air::low population density, long-term | biosphere |  | other
Ethene | 5.6547e-09 | biosphere3 | None | kilogram | air::non-urban air or from high stacks | biosphere |  | other
Ethene | 6.8526e-09 | biosphere3 | None | kilogram | air::urban air close to ground | biosphere |  | other
Formaldehyde | 2.1044e-08 | biosphere3 | None | kilogram | air::low population density, long-term | biosphere |  | other
Formaldehyde | 6.1857e-09 | biosphere3 | None | kilogram | air::non-urban air or from high stacks | biosphere |  | other
Formaldehyde | 7.496e-09 | biosphere3 | None | kilogram | air::urban air close to ground | biosphere |  | other
Glider lightweighting | 0.00086576 | carculator db | GLO | kilogram |  | technosphere | glider lightweighting | glider
Heptane | 3.5073e-10 | biosphere3 | None | kilogram | air::low population density, long-term | biosphere |  | other
Heptane | 1.0309e-10 | biosphere3 | None | kilogram | air::non-urban air or from high stacks | biosphere |  | other
Heptane | 1.2493e-10 | biosphere3 | None | kilogram | air::urban air close to ground | biosphere |  | other
Hydrocarbons, chlorinated | 1.7537e-06 | biosphere3 | None | kilogram | air::low population density, long-term | biosphere |  | other
Hydrocarbons, chlorinated | 5.1547e-07 | biosphere3 | None | kilogram | air::non-urban air or from high stacks | biosphere |  | other
Hydrocarbons, chlorinated | 3.5308e-07 | biosphere3 | None | kilogram | air::urban air close to ground | biosphere |  | other
Mercury | 4.8259e-11 | biosphere3 | None | kilogram | air::low population density, long-term | biosphere |  | direct - exhaust
Mercury | 1.4185e-11 | biosphere3 | None | kilogram | air::non-urban air or from high stacks | biosphere |  | direct - exhaust
Mercury | 8.8632e-12 | biosphere3 | None | kilogram | air::urban air close to ground | biosphere |  | direct - exhaust
Methane, fossil | 1.5783e-06 | biosphere3 | None | kilogram | air::low population density, long-term | biosphere |  | direct - exhaust
Methane, fossil | 4.6393e-07 | biosphere3 | None | kilogram | air::non-urban air or from high stacks | biosphere |  | direct - exhaust
Methane, fossil | 2.9061e-07 | biosphere3 | None | kilogram | air::urban air close to ground | biosphere |  | direct - exhaust
Methyl ethyl ketone | 2.1044e-09 | biosphere3 | None | kilogram | air::low population density, long-term | biosphere |  | other
Methyl ethyl ketone | 6.1857e-10 | biosphere3 | None | kilogram | air::non-urban air or from high stacks | biosphere |  | other
Methyl ethyl ketone | 7.4961e-10 | biosphere3 | None | kilogram | air::urban air close to ground | biosphere |  | other
NMVOC, non-methane volatile organic compounds, unspecified origin | 9.6451e-08 | biosphere3 | None | kilogram | air::low population density, long-term | biosphere |  | direct - exhaust
NMVOC, non-methane volatile organic compounds, unspecified origin | 2.8351e-08 | biosphere3 | None | kilogram | air::non-urban air or from high stacks | biosphere |  | direct - exhaust
NMVOC, non-methane volatile organic compounds, unspecified origin | 3.4357e-08 | biosphere3 | None | kilogram | air::urban air close to ground | biosphere |  | direct - exhaust
Nickel | 8.0432e-11 | biosphere3 | None | kilogram | air::low population density, long-term | biosphere |  | direct - exhaust
Nickel | 2.3642e-11 | biosphere3 | None | kilogram | air::non-urban air or from high stacks | biosphere |  | direct - exhaust
Nickel | 1.4772e-11 | biosphere3 | None | kilogram | air::urban air close to ground | biosphere |  | direct - exhaust
Nitrogen oxides | 5.8484e-06 | biosphere3 | None | kilogram | air::low population density, long-term | biosphere |  | direct - exhaust
Nitrogen oxides | 1.7191e-06 | biosphere3 | None | kilogram | air::non-urban air or from high stacks | biosphere |  | direct - exhaust
Nitrogen oxides | 1.3239e-06 | biosphere3 | None | kilogram | air::urban air close to ground | biosphere |  | direct - exhaust
PAH, polycyclic aromatic hydrocarbons | 5.1791e-10 | biosphere3 | None | kilogram | air::low population density, long-term | biosphere |  | direct - exhaust
PAH, polycyclic aromatic hydrocarbons | 1.5223e-10 | biosphere3 | None | kilogram | air::non-urban air or from high stacks | biosphere |  | direct - exhaust
PAH, polycyclic aromatic hydrocarbons | 9.5117e-11 | biosphere3 | None | kilogram | air::urban air close to ground | biosphere |  | direct - exhaust
Particulates, < 2.5 um | 9.8034e-08 | biosphere3 | None | kilogram | air::low population density, long-term | biosphere |  | direct - exhaust
Particulates, < 2.5 um | 2.8816e-08 | biosphere3 | None | kilogram | air::non-urban air or from high stacks | biosphere |  | direct - exhaust
Particulates, < 2.5 um | 2.0023e-08 | biosphere3 | None | kilogram | air::urban air close to ground | biosphere |  | direct - exhaust
Pentane | 7.0146e-11 | biosphere3 | None | kilogram | air::low population density, long-term | biosphere |  | other
Pentane | 2.0619e-11 | biosphere3 | None | kilogram | air::non-urban air or from high stacks | biosphere |  | other
Pentane | 2.4987e-11 | biosphere3 | None | kilogram | air::urban air close to ground | biosphere |  | other
Propane | 1.929e-10 | biosphere3 | None | kilogram | air::low population density, long-term | biosphere |  | other
Propane | 5.6702e-11 | biosphere3 | None | kilogram | air::non-urban air or from high stacks | biosphere |  | other
Propane | 6.8714e-11 | biosphere3 | None | kilogram | air::urban air close to ground | biosphere |  | other
Propene | 6.3132e-09 | biosphere3 | None | kilogram | air::low population density, long-term | biosphere |  | other
Propene | 1.8557e-09 | biosphere3 | None | kilogram | air::non-urban air or from high stacks | biosphere |  | other
Propene | 2.2488e-09 | biosphere3 | None | kilogram | air::urban air close to ground | biosphere |  | other
Selenium | 9.1418e-13 | biosphere3 | None | kilogram | air::low population density, long-term | biosphere |  | direct - exhaust
Selenium | 2.6872e-13 | biosphere3 | None | kilogram | air::non-urban air or from high stacks | biosphere |  | direct - exhaust
Selenium | 1.679e-13 | biosphere3 | None | kilogram | air::urban air close to ground | biosphere |  | direct - exhaust
Styrene | 6.4885e-10 | biosphere3 | None | kilogram | air::low population density, long-term | biosphere |  | other
Styrene | 1.9073e-10 | biosphere3 | None | kilogram | air::non-urban air or from high stacks | biosphere |  | other
Styrene | 2.3113e-10 | biosphere3 | None | kilogram | air::urban air close to ground | biosphere |  | other
Sulfur dioxide | 2.7155e-07 | biosphere3 | None | kilogram | air | biosphere |  | direct - exhaust
Toluene | 1.21e-09 | biosphere3 | None | kilogram | air::low population density, long-term | biosphere |  | other
Toluene | 3.5568e-10 | biosphere3 | None | kilogram | air::non-urban air or from high stacks | biosphere |  | other
Toluene | 4.3102e-10 | biosphere3 | None | kilogram | air::urban air close to ground | biosphere |  | other
Zinc | 1.589e-08 | biosphere3 | None | kilogram | air::low population density, long-term | biosphere |  | direct - exhaust
Zinc | 4.6708e-09 | biosphere3 | None | kilogram | air::non-urban air or from high stacks | biosphere |  | direct - exhaust
Zinc | 2.9184e-09 | biosphere3 | None | kilogram | air::urban air close to ground | biosphere |  | direct - exhaust
m-Xylene | 1.0697e-09 | biosphere3 | None | kilogram | air::low population density, long-term | biosphere |  | other
m-Xylene | 3.1444e-10 | biosphere3 | None | kilogram | air::non-urban air or from high stacks | biosphere |  | other
m-Xylene | 3.8105e-10 | biosphere3 | None | kilogram | air::urban air close to ground | biosphere |  | other
maintenance, passenger car | 9.3751e-06 | carculator db | RER | unit |  | technosphere | passenger car maintenance | maintenance
market for brake wear emissions, passenger car | -8.716e-06 | carculator db | GLO | kilogram |  | technosphere | brake wear emissions, passenger car | direct - non-exhaust
market for charger, electric passenger car | 2.9152e-05 | carculator db | GLO | kilogram |  | technosphere | charger, electric passenger car | energy storage
market for converter, for electric passenger car | 2.1864e-05 | carculator db | GLO | kilogram |  | technosphere | converter, for electric passenger car | energy storage
market for electric motor, electric passenger car | 0.00032115 | carculator db | GLO | kilogram |  | technosphere | electric motor, electric passenger car | powertrain
market for glider, passenger car | 0.00675 | carculator db | GLO | kilogram |  | technosphere | glider, passenger car | glider
market for internal combustion engine, passenger car | 0.0011174 | carculator db | GLO | kilogram |  | technosphere | internal combustion engine, passenger car | powertrain
market for inverter, for electric passenger car | 4.3728e-05 | carculator db | GLO | kilogram |  | technosphere | inverter, for electric passenger car | energy storage
market for power distribution unit, for electric passenger car | 1.9435e-05 | carculator db | GLO | kilogram |  | technosphere | power distribution unit, for electric passenger car | energy storage
market for road | 0.0010116 | carculator db | GLO | meter-year |  | technosphere | road | road
market for road maintenance | 0.00129 | carculator db | RER | meter-year |  | technosphere | road maintenance | road
market for road wear emissions, passenger car | -1.8081e-05 | carculator db | GLO | kilogram |  | technosphere | road wear emissions, passenger car | road
market for tyre wear emissions, passenger car | -2.0796e-05 | carculator db | GLO | kilogram |  | technosphere | tyre wear emissions, passenger car | direct - non-exhaust
market for used Li-ion battery | -0.001386 | carculator db | GLO | kilogram |  | technosphere | used Li-ion battery | other
market for used powertrain from electric passenger car, manual dismantling | -0.00043533 | carculator db | GLO | kilogram |  | technosphere | used powertrain from electric passenger car, manual dismantling | EoL
noise, octave 1, day time, rural | 0.10431 | biosphere3 | None | joule | octave 1::day time::rural | biosphere |  | direct - exhaust
noise, octave 1, day time, suburban | 0.055196 | biosphere3 | None | joule | octave 1::day time::suburban | biosphere |  | direct - exhaust
noise, octave 1, day time, urban | 0.046719 | biosphere3 | None | joule | octave 1::day time::urban | biosphere |  | direct - exhaust
noise, octave 2, day time, rural | 0.0069542 | biosphere3 | None | joule | octave 2::day time::rural | biosphere |  | direct - exhaust
noise, octave 2, day time, suburban | 0.0039456 | biosphere3 | None | joule | octave 2::day time::suburban | biosphere |  | direct - exhaust
noise, octave 2, day time, urban | 0.0050175 | biosphere3 | None | joule | octave 2::day time::urban | biosphere |  | direct - exhaust
noise, octave 3, day time, rural | 0.0076904 | biosphere3 | None | joule | octave 3::day time::rural | biosphere |  | direct - exhaust
noise, octave 3, day time, suburban | 0.0021321 | biosphere3 | None | joule | octave 3::day time::suburban | biosphere |  | direct - exhaust
noise, octave 3, day time, urban | 0.0056135 | biosphere3 | None | joule | octave 3::day time::urban | biosphere |  | direct - exhaust
noise, octave 4, day time, rural | 0.02408 | biosphere3 | None | joule | octave 4::day time::rural | biosphere |  | direct - exhaust
noise, octave 4, day time, suburban | 0.0087913 | biosphere3 | None | joule | octave 4::day time::suburban | biosphere |  | direct - exhaust
noise, octave 4, day time, urban | 0.0028579 | biosphere3 | None | joule | octave 4::day time::urban | biosphere |  | direct - exhaust
noise, octave 5, day time, rural | 0.072547 | biosphere3 | None | joule | octave 5::day time::rural | biosphere |  | direct - exhaust
noise, octave 5, day time, suburban | 0.070088 | biosphere3 | None | joule | octave 5::day time::suburban | biosphere |  | direct - exhaust
noise, octave 5, day time, urban | 0.04745 | biosphere3 | None | joule | octave 5::day time::urban | biosphere |  | direct - exhaust
noise, octave 6, day time, rural | 0.12361 | biosphere3 | None | joule | octave 6::day time::rural | biosphere |  | direct - exhaust
noise, octave 6, day time, suburban | 0.1299 | biosphere3 | None | joule | octave 6::day time::suburban | biosphere |  | direct - exhaust
noise, octave 6, day time, urban | 0.043844 | biosphere3 | None | joule | octave 6::day time::urban | biosphere |  | direct - exhaust
noise, octave 7, day time, rural | 0.018911 | biosphere3 | None | joule | octave 7::day time::rural | biosphere |  | direct - exhaust
noise, octave 7, day time, suburban | 0.0022673 | biosphere3 | None | joule | octave 7::day time::suburban | biosphere |  | direct - exhaust
noise, octave 7, day time, urban | 0.0025804 | biosphere3 | None | joule | octave 7::day time::urban | biosphere |  | direct - exhaust
noise, octave 8, day time, rural | 0.0068041 | biosphere3 | None | joule | octave 8::day time::rural | biosphere |  | direct - exhaust
noise, octave 8, day time, suburban | 0.0070705 | biosphere3 | None | joule | octave 8::day time::suburban | biosphere |  | direct - exhaust
noise, octave 8, day time, urban | 0.0050919 | biosphere3 | None | joule | octave 8::day time::urban | biosphere |  | direct - exhaust
o-Xylene | 4.7349e-10 | biosphere3 | None | kilogram | air::low population density, long-term | biosphere |  | other
o-Xylene | 1.3918e-10 | biosphere3 | None | kilogram | air::non-urban air or from high stacks | biosphere |  | other
o-Xylene | 1.6866e-10 | biosphere3 | None | kilogram | air::urban air close to ground | biosphere |  | other
polyethylene production, high density, granulate | 0.00022169 | carculator db | RER | kilogram |  | technosphere | polyethylene, high density, granulate | energy storage
treatment of used glider, passenger car, shredding | -0.0061059 | carculator db | GLO | kilogram |  | technosphere | used glider, passenger car | other
treatment of used internal combustion engine, passenger car, shredding | -0.0011174 | carculator db | GLO | kilogram |  | technosphere | used internal combustion engine, passenger car | other
fuel supply for diesel vehicles, 2030 | 0.013578 | carculator db | RER | kilogram |  | technosphere | fuel | energy chain
electricity supply for electric vehicles, 2030 | 0.3783 | carculator db | RER | kilowatt hour |  | technosphere | electricity, low voltage, for battery electric vehicles | energy chain
transport, passenger car, plugin diesel hybrid, Medium SUV, 2030, EURO-6d | 1 | carculator db | RER | kilometer |  | production | transport, passenger car, EURO-6d | other
market for transport, freight train | 0.0016178 | ecoinvent | Europe without Switzerland | ton kilometer |  | technosphere | transport, freight train | other
market for transport, freight, lorry >32 metric ton, EURO4 | 0.00080891 | ecoinvent | RER | ton kilometer |  | technosphere | transport, freight, lorry >32 metric ton, EURO4 | other
Activity | transport, passenger car, plugin diesel hybrid, Medium SUV, 2040, EURO-6d
location | RER
production amount | 1
reference product | transport, passenger car, EURO-6d
type | process
unit | kilometer
worksheet name | None
source | Sacchi, R., Bauer, C., Cox, B. and Mutel, C. (in review) carculator: an open-source tool for prospective environmental and economic life cycle assessment of vehicles. When, Where and How can battery-electric vehicles help reduce greenhouse gas emissions? Submitted to Renewable and Sustainable Energy Reviews.
description | Cradle-to-grave life cycle inventory of the transport activity using a passenger car over 1 km. carculator is a open-source parametrized truck model that produces life cycle inventories for any desired set of parameters value (lifetime, occupancy rate, power, battery size, fuel blend, etc.): to produce your own inventories, go to https://github.com/romainsacchi/carculator or contact carculator@psi.ch.
special remark
comment | Combustion engine power: 26 [kW]. Electric motor power: 100 [kW]. Power share from combustion engine: 25 [%]. Km over lifetime: 200000 [km]. Yearly mileage: 12000 [km/year]. Autonomy on a full tank/battery: 1239 [km]. Tank-to-wheel efficiency: 58 [%]. Tank-to-wheel energy consumption: 1065 [kj/km]. Battery capacity: 69 [kWh]. Fuel tank capacity: 525 [kWh]. Mass of battery: 302 [kg]. Curb mass (excl. driver and cargo): 1698 [kg]. Driving mass (incl. driver and cargo): 1838 [kg].
Exchanges
name | amount | database | location | unit | categories | type | reference product | tag
Acetaldehyde | 1.05e-08 | biosphere3 | None | kilogram | air::low population density, long-term | biosphere |  | other
Acetaldehyde | 3.0484e-09 | biosphere3 | None | kilogram | air::non-urban air or from high stacks | biosphere |  | other
Acetaldehyde | 3.8628e-09 | biosphere3 | None | kilogram | air::urban air close to ground | biosphere |  | other
Acetone | 4.7714e-09 | biosphere3 | None | kilogram | air::low population density, long-term | biosphere |  | other
Acetone | 1.3852e-09 | biosphere3 | None | kilogram | air::non-urban air or from high stacks | biosphere |  | other
Acetone | 1.7553e-09 | biosphere3 | None | kilogram | air::urban air close to ground | biosphere |  | other
Acrolein | 5.81e-09 | biosphere3 | None | kilogram | air::low population density, long-term | biosphere |  | other
Acrolein | 1.6868e-09 | biosphere3 | None | kilogram | air::non-urban air or from high stacks | biosphere |  | other
Acrolein | 2.1374e-09 | biosphere3 | None | kilogram | air::urban air close to ground | biosphere |  | other
Ammonia | 1.4359e-06 | biosphere3 | None | kilogram | air::low population density, long-term | biosphere |  | direct - exhaust
Ammonia | 4.1687e-07 | biosphere3 | None | kilogram | air::non-urban air or from high stacks | biosphere |  | direct - exhaust
Ammonia | 2.6051e-07 | biosphere3 | None | kilogram | air::urban air close to ground | biosphere |  | direct - exhaust
Arsenic | 8.4603e-13 | biosphere3 | None | kilogram | air::low population density, long-term | biosphere |  | other
Arsenic | 2.4562e-13 | biosphere3 | None | kilogram | air::non-urban air or from high stacks | biosphere |  | other
Arsenic | 1.5349e-13 | biosphere3 | None | kilogram | air::urban air close to ground | biosphere |  | other
Battery BoP | 0.00034776 | carculator db | GLO | kilogram |  | technosphere | Battery BoP | energy storage
Battery cell, NMC-622 | 0.0011642 | carculator db | GLO | kilogram |  | technosphere | Battery cell | energy storage
Benzaldehyde | 1.3957e-09 | biosphere3 | None | kilogram | air::low population density, long-term | biosphere |  | other
Benzaldehyde | 4.052e-10 | biosphere3 | None | kilogram | air::non-urban air or from high stacks | biosphere |  | other
Benzaldehyde | 5.1345e-10 | biosphere3 | None | kilogram | air::urban air close to ground | biosphere |  | other
Benzene | 1.2983e-08 | biosphere3 | None | kilogram | air::low population density, long-term | biosphere |  | direct - exhaust
Benzene | 3.7693e-09 | biosphere3 | None | kilogram | air::non-urban air or from high stacks | biosphere |  | direct - exhaust
Benzene | 2.7182e-09 | biosphere3 | None | kilogram | air::urban air close to ground | biosphere |  | direct - exhaust
Butane | 1.7852e-10 | biosphere3 | None | kilogram | air::low population density, long-term | biosphere |  | other
Butane | 5.1828e-11 | biosphere3 | None | kilogram | air::non-urban air or from high stacks | biosphere |  | other
Butane | 6.5673e-11 | biosphere3 | None | kilogram | air::urban air close to ground | biosphere |  | other
Cadmium | 7.3347e-11 | biosphere3 | None | kilogram | air::low population density, long-term | biosphere |  | direct - exhaust
Cadmium | 2.1294e-11 | biosphere3 | None | kilogram | air::non-urban air or from high stacks | biosphere |  | direct - exhaust
Cadmium | 1.3307e-11 | biosphere3 | None | kilogram | air::urban air close to ground | biosphere |  | direct - exhaust
Carbon dioxide, fossil | 0.037059 | biosphere3 | None | kilogram | air | biosphere |  | direct - exhaust
Carbon dioxide, non-fossil | 0.0020951 | biosphere3 | None | kilogram | air | biosphere |  | direct - exhaust
Carbon monoxide, fossil | 2.1766e-06 | biosphere3 | None | kilogram | air::low population density, long-term | biosphere |  | direct - exhaust
Carbon monoxide, fossil | 6.3191e-07 | biosphere3 | None | kilogram | air::non-urban air or from high stacks | biosphere |  | direct - exhaust
Carbon monoxide, fossil | 7.2921e-07 | biosphere3 | None | kilogram | air::urban air close to ground | biosphere |  | direct - exhaust
Chromium | 2.5345e-10 | biosphere3 | None | kilogram | air::low population density, long-term | biosphere |  | direct - exhaust
Chromium | 7.358e-11 | biosphere3 | None | kilogram | air::non-urban air or from high stacks | biosphere |  | direct - exhaust
Chromium | 4.5981e-11 | biosphere3 | None | kilogram | air::urban air close to ground | biosphere |  | direct - exhaust
Chromium VI | 5.0834e-13 | biosphere3 | None | kilogram | air::low population density, long-term | biosphere |  | direct - exhaust
Chromium VI | 1.4758e-13 | biosphere3 | None | kilogram | air::non-urban air or from high stacks | biosphere |  | direct - exhaust
Chromium VI | 9.2226e-14 | biosphere3 | None | kilogram | air::urban air close to ground | biosphere |  | direct - exhaust
Copper | 1.7901e-10 | biosphere3 | None | kilogram | air::low population density, long-term | biosphere |  | energy storage
Copper | 5.197e-11 | biosphere3 | None | kilogram | air::non-urban air or from high stacks | biosphere |  | energy storage
Copper | 3.2476e-11 | biosphere3 | None | kilogram | air::urban air close to ground | biosphere |  | energy storage
Cyclohexane | 1.0549e-09 | biosphere3 | None | kilogram | air::low population density, long-term | biosphere |  | other
Cyclohexane | 3.0626e-10 | biosphere3 | None | kilogram | air::non-urban air or from high stacks | biosphere |  | other
Cyclohexane | 3.8807e-10 | biosphere3 | None | kilogram | air::urban air close to ground | biosphere |  | other
Dinitrogen monoxide | 2.0169e-06 | biosphere3 | None | kilogram | air::low population density, long-term | biosphere |  | direct - exhaust
Dinitrogen monoxide | 5.8553e-07 | biosphere3 | None | kilogram | air::non-urban air or from high stacks | biosphere |  | direct - exhaust
Dinitrogen monoxide | 3.6591e-07 | biosphere3 | None | kilogram | air::urban air close to ground | biosphere |  | direct - exhaust
Ethane | 5.3556e-10 | biosphere3 | None | kilogram | air::low population density, long-term | biosphere |  | other
Ethane | 1.5548e-10 | biosphere3 | None | kilogram | air::non-urban air or from high stacks | biosphere |  | other
Ethane | 1.9702e-10 | biosphere3 | None | kilogram | air::urban air close to ground | biosphere |  | other
Ethene | 1.7803e-08 | biosphere3 | None | kilogram | air::low population density, long-term | biosphere |  | other
Ethene | 5.1687e-09 | biosphere3 | None | kilogram | air::non-urban air or from high stacks | biosphere |  | other
Ethene | 6.5495e-09 | biosphere3 | None | kilogram | air::urban air close to ground | biosphere |  | other
Formaldehyde | 1.9475e-08 | biosphere3 | None | kilogram | air::low population density, long-term | biosphere |  | other
Formaldehyde | 5.654e-09 | biosphere3 | None | kilogram | air::non-urban air or from high stacks | biosphere |  | other
Formaldehyde | 7.1644e-09 | biosphere3 | None | kilogram | air::urban air close to ground | biosphere |  | other
Glider lightweighting | 0.0010125 | carculator db | GLO | kilogram |  | technosphere | glider lightweighting | glider
Heptane | 3.2458e-10 | biosphere3 | None | kilogram | air::low population density, long-term | biosphere |  | other
Heptane | 9.4233e-11 | biosphere3 | None | kilogram | air::non-urban air or from high stacks | biosphere |  | other
Heptane | 1.1941e-10 | biosphere3 | None | kilogram | air::urban air close to ground | biosphere |  | other
Hydrocarbons, chlorinated | 1.6229e-06 | biosphere3 | None | kilogram | air::low population density, long-term | biosphere |  | other
Hydrocarbons, chlorinated | 4.7116e-07 | biosphere3 | None | kilogram | air::non-urban air or from high stacks | biosphere |  | other
Hydrocarbons, chlorinated | 3.2544e-07 | biosphere3 | None | kilogram | air::urban air close to ground | biosphere |  | other
Mercury | 4.4661e-11 | biosphere3 | None | kilogram | air::low population density, long-term | biosphere |  | direct - exhaust
Mercury | 1.2966e-11 | biosphere3 | None | kilogram | air::non-urban air or from high stacks | biosphere |  | direct - exhaust
Mercury | 8.1027e-12 | biosphere3 | None | kilogram | air::urban air close to ground | biosphere |  | direct - exhaust
Methane, fossil | 1.4606e-06 | biosphere3 | None | kilogram | air::low population density, long-term | biosphere |  | direct - exhaust
Methane, fossil | 4.2405e-07 | biosphere3 | None | kilogram | air::non-urban air or from high stacks | biosphere |  | direct - exhaust
Methane, fossil | 2.6574e-07 | biosphere3 | None | kilogram | air::urban air close to ground | biosphere |  | direct - exhaust
Methyl ethyl ketone | 1.9475e-09 | biosphere3 | None | kilogram | air::low population density, long-term | biosphere |  | other
Methyl ethyl ketone | 5.6539e-10 | biosphere3 | None | kilogram | air::non-urban air or from high stacks | biosphere |  | other
Methyl ethyl ketone | 7.1644e-10 | biosphere3 | None | kilogram | air::urban air close to ground | biosphere |  | other
NMVOC, non-methane volatile organic compounds, unspecified origin | 8.9261e-08 | biosphere3 | None | kilogram | air::low population density, long-term | biosphere |  | direct - exhaust
NMVOC, non-methane volatile organic compounds, unspecified origin | 2.5914e-08 | biosphere3 | None | kilogram | air::non-urban air or from high stacks | biosphere |  | direct - exhaust
NMVOC, non-methane volatile organic compounds, unspecified origin | 3.2837e-08 | biosphere3 | None | kilogram | air::urban air close to ground | biosphere |  | direct - exhaust
Nickel | 7.4436e-11 | biosphere3 | None | kilogram | air::low population density, long-term | biosphere |  | direct - exhaust
Nickel | 2.161e-11 | biosphere3 | None | kilogram | air::non-urban air or from high stacks | biosphere |  | direct - exhaust
Nickel | 1.3504e-11 | biosphere3 | None | kilogram | air::urban air close to ground | biosphere |  | direct - exhaust
Nitrogen oxides | 5.4124e-06 | biosphere3 | None | kilogram | air::low population density, long-term | biosphere |  | direct - exhaust
Nitrogen oxides | 1.5713e-06 | biosphere3 | None | kilogram | air::non-urban air or from high stacks | biosphere |  | direct - exhaust
Nitrogen oxides | 1.2317e-06 | biosphere3 | None | kilogram | air::urban air close to ground | biosphere |  | direct - exhaust
PAH, polycyclic aromatic hydrocarbons | 4.7929e-10 | biosphere3 | None | kilogram | air::low population density, long-term | biosphere |  | direct - exhaust
PAH, polycyclic aromatic hydrocarbons | 1.3915e-10 | biosphere3 | None | kilogram | air::non-urban air or from high stacks | biosphere |  | direct - exhaust
PAH, polycyclic aromatic hydrocarbons | 8.6956e-11 | biosphere3 | None | kilogram | air::urban air close to ground | biosphere |  | direct - exhaust
Particulates, < 2.5 um | 9.0726e-08 | biosphere3 | None | kilogram | air::low population density, long-term | biosphere |  | direct - exhaust
Particulates, < 2.5 um | 2.6339e-08 | biosphere3 | None | kilogram | air::non-urban air or from high stacks | biosphere |  | direct - exhaust
Particulates, < 2.5 um | 1.8478e-08 | biosphere3 | None | kilogram | air::urban air close to ground | biosphere |  | direct - exhaust
Pentane | 6.4917e-11 | biosphere3 | None | kilogram | air::low population density, long-term | biosphere |  | other
Pentane | 1.8847e-11 | biosphere3 | None | kilogram | air::non-urban air or from high stacks | biosphere |  | other
Pentane | 2.3881e-11 | biosphere3 | None | kilogram | air::urban air close to ground | biosphere |  | other
Propane | 1.7852e-10 | biosphere3 | None | kilogram | air::low population density, long-term | biosphere |  | other
Propane | 5.1828e-11 | biosphere3 | None | kilogram | air::non-urban air or from high stacks | biosphere |  | other
Propane | 6.5673e-11 | biosphere3 | None | kilogram | air::urban air close to ground | biosphere |  | other
Propene | 5.8425e-09 | biosphere3 | None | kilogram | air::low population density, long-term | biosphere |  | other
Propene | 1.6962e-09 | biosphere3 | None | kilogram | air::non-urban air or from high stacks | biosphere |  | other
Propene | 2.1493e-09 | biosphere3 | None | kilogram | air::urban air close to ground | biosphere |  | other
Selenium | 8.4603e-13 | biosphere3 | None | kilogram | air::low population density, long-term | biosphere |  | direct - exhaust
Selenium | 2.4562e-13 | biosphere3 | None | kilogram | air::non-urban air or from high stacks | biosphere |  | direct - exhaust
Selenium | 1.5349e-13 | biosphere3 | None | kilogram | air::urban air close to ground | biosphere |  | direct - exhaust
Styrene | 6.0048e-10 | biosphere3 | None | kilogram | air::low population density, long-term | biosphere |  | other
Styrene | 1.7433e-10 | biosphere3 | None | kilogram | air::non-urban air or from high stacks | biosphere |  | other
Styrene | 2.209e-10 | biosphere3 | None | kilogram | air::urban air close to ground | biosphere |  | other
Sulfur dioxide | 2.5031e-07 | biosphere3 | None | kilogram | air | biosphere |  | direct - exhaust
Toluene | 1.1198e-09 | biosphere3 | None | kilogram | air::low population density, long-term | biosphere |  | other
Toluene | 3.251e-10 | biosphere3 | None | kilogram | air::non-urban air or from high stacks | biosphere |  | other
Toluene | 4.1195e-10 | biosphere3 | None | kilogram | air::urban air close to ground | biosphere |  | other
Zinc | 1.4706e-08 | biosphere3 | None | kilogram | air::low population density, long-term | biosphere |  | direct - exhaust
Zinc | 4.2693e-09 | biosphere3 | None | kilogram | air::non-urban air or from high stacks | biosphere |  | direct - exhaust
Zinc | 2.668e-09 | biosphere3 | None | kilogram | air::urban air close to ground | biosphere |  | direct - exhaust
m-Xylene | 9.8998e-10 | biosphere3 | None | kilogram | air::low population density, long-term | biosphere |  | other
m-Xylene | 2.8741e-10 | biosphere3 | None | kilogram | air::non-urban air or from high stacks | biosphere |  | other
m-Xylene | 3.6419e-10 | biosphere3 | None | kilogram | air::urban air close to ground | biosphere |  | other
maintenance, passenger car | 9.1293e-06 | carculator db | RER | unit |  | technosphere | passenger car maintenance | maintenance
market for brake wear emissions, passenger car | -8.4201e-06 | carculator db | GLO | kilogram |  | technosphere | brake wear emissions, passenger car | direct - non-exhaust
market for charger, electric passenger car | 2.85e-05 | carculator db | GLO | kilogram |  | technosphere | charger, electric passenger car | energy storage
market for converter, for electric passenger car | 2.1375e-05 | carculator db | GLO | kilogram |  | technosphere | converter, for electric passenger car | energy storage
market for electric motor, electric passenger car | 0.00030757 | carculator db | GLO | kilogram |  | technosphere | electric motor, electric passenger car | powertrain
market for glider, passenger car | 0.00675 | carculator db | GLO | kilogram |  | technosphere | glider, passenger car | glider
market for internal combustion engine, passenger car | 0.00097016 | carculator db | GLO | kilogram |  | technosphere | internal combustion engine, passenger car | powertrain
market for inverter, for electric passenger car | 4.275e-05 | carculator db | GLO | kilogram |  | technosphere | inverter, for electric passenger car | energy storage
market for power distribution unit, for electric passenger car | 1.9e-05 | carculator db | GLO | kilogram |  | technosphere | power distribution unit, for electric passenger car | energy storage
market for road | 0.00098703 | carculator db | GLO | meter-year |  | technosphere | road | road
market for road maintenance | 0.00129 | carculator db | RER | meter-year |  | technosphere | road maintenance | road
market for road wear emissions, passenger car | -1.775e-05 | carculator db | GLO | kilogram |  | technosphere | road wear emissions, passenger car | road
market for tyre wear emissions, passenger car | -2.0502e-05 | carculator db | GLO | kilogram |  | technosphere | tyre wear emissions, passenger car | direct - non-exhaust
market for used Li-ion battery | -0.001512 | carculator db | GLO | kilogram |  | technosphere | used Li-ion battery | other
market for used powertrain from electric passenger car, manual dismantling | -0.00041919 | carculator db | GLO | kilogram |  | technosphere | used powertrain from electric passenger car, manual dismantling | EoL
noise, octave 1, day time, rural | 0.10431 | biosphere3 | None | joule | octave 1::day time::rural | biosphere |  | direct - exhaust
noise, octave 1, day time, suburban | 0.055196 | biosphere3 | None | joule | octave 1::day time::suburban | biosphere |  | direct - exhaust
noise, octave 1, day time, urban | 0.046719 | biosphere3 | None | joule | octave 1::day time::urban | biosphere |  | direct - exhaust
noise, octave 2, day time, rural | 0.0069542 | biosphere3 | None | joule | octave 2::day time::rural | biosphere |  | direct - exhaust
noise, octave 2, day time, suburban | 0.0039456 | biosphere3 | None | joule | octave 2::day time::suburban | biosphere |  | direct - exhaust
noise, octave 2, day time, urban | 0.0050175 | biosphere3 | None | joule | octave 2::day time::urban | biosphere |  | direct - exhaust
noise, octave 3, day time, rural | 0.0076904 | biosphere3 | None | joule | octave 3::day time::rural | biosphere |  | direct - exhaust
noise, octave 3, day time, suburban | 0.0021321 | biosphere3 | None | joule | octave 3::day time::suburban | biosphere |  | direct - exhaust
noise, octave 3, day time, urban | 0.0056135 | biosphere3 | None | joule | octave 3::day time::urban | biosphere |  | direct - exhaust
noise, octave 4, day time, rural | 0.02408 | biosphere3 | None | joule | octave 4::day time::rural | biosphere |  | direct - exhaust
noise, octave 4, day time, suburban | 0.0087913 | biosphere3 | None | joule | octave 4::day time::suburban | biosphere |  | direct - exhaust
noise, octave 4, day time, urban | 0.0028579 | biosphere3 | None | joule | octave 4::day time::urban | biosphere |  | direct - exhaust
noise, octave 5, day time, rural | 0.072547 | biosphere3 | None | joule | octave 5::day time::rural | biosphere |  | direct - exhaust
noise, octave 5, day time, suburban | 0.070088 | biosphere3 | None | joule | octave 5::day time::suburban | biosphere |  | direct - exhaust
noise, octave 5, day time, urban | 0.04745 | biosphere3 | None | joule | octave 5::day time::urban | biosphere |  | direct - exhaust
noise, octave 6, day time, rural | 0.12361 | biosphere3 | None | joule | octave 6::day time::rural | biosphere |  | direct - exhaust
noise, octave 6, day time, suburban | 0.1299 | biosphere3 | None | joule | octave 6::day time::suburban | biosphere |  | direct - exhaust
noise, octave 6, day time, urban | 0.043844 | biosphere3 | None | joule | octave 6::day time::urban | biosphere |  | direct - exhaust
noise, octave 7, day time, rural | 0.018911 | biosphere3 | None | joule | octave 7::day time::rural | biosphere |  | direct - exhaust
noise, octave 7, day time, suburban | 0.0022673 | biosphere3 | None | joule | octave 7::day time::suburban | biosphere |  | direct - exhaust
noise, octave 7, day time, urban | 0.0025804 | biosphere3 | None | joule | octave 7::day time::urban | biosphere |  | direct - exhaust
noise, octave 8, day time, rural | 0.0068041 | biosphere3 | None | joule | octave 8::day time::rural | biosphere |  | direct - exhaust
noise, octave 8, day time, suburban | 0.0070705 | biosphere3 | None | joule | octave 8::day time::suburban | biosphere |  | direct - exhaust
noise, octave 8, day time, urban | 0.0050919 | biosphere3 | None | joule | octave 8::day time::urban | biosphere |  | direct - exhaust
o-Xylene | 4.3819e-10 | biosphere3 | None | kilogram | air::low population density, long-term | biosphere |  | other
o-Xylene | 1.2721e-10 | biosphere3 | None | kilogram | air::non-urban air or from high stacks | biosphere |  | other
o-Xylene | 1.612e-10 | biosphere3 | None | kilogram | air::urban air close to ground | biosphere |  | other
polyethylene production, high density, granulate | 0.00019706 | carculator db | RER | kilogram |  | technosphere | polyethylene, high density, granulate | energy storage
treatment of used glider, passenger car, shredding | -0.0059346 | carculator db | GLO | kilogram |  | technosphere | used glider, passenger car | other
treatment of used internal combustion engine, passenger car, shredding | -0.00097016 | carculator db | GLO | kilogram |  | technosphere | used internal combustion engine, passenger car | other
fuel supply for diesel vehicles, 2040 | 0.012516 | carculator db | RER | kilogram |  | technosphere | fuel | energy chain
electricity supply for electric vehicles, 2040 | 0.34314 | carculator db | RER | kilowatt hour |  | technosphere | electricity, low voltage, for battery electric vehicles | energy chain
transport, passenger car, plugin diesel hybrid, Medium SUV, 2040, EURO-6d | 1 | carculator db | RER | kilometer |  | production | transport, passenger car, EURO-6d | other
market for transport, freight train | 0.0015834 | ecoinvent | Europe without Switzerland | ton kilometer |  | technosphere | transport, freight train | other
market for transport, freight, lorry >32 metric ton, EURO4 | 0.00079172 | ecoinvent | RER | ton kilometer |  | technosphere | transport, freight, lorry >32 metric ton, EURO4 | other
Activity | transport, passenger car, plugin diesel hybrid, Medium SUV, 2050, EURO-6d
location | RER
production amount | 1
reference product | transport, passenger car, EURO-6d
type | process
unit | kilometer
worksheet name | None
source | Sacchi, R., Bauer, C., Cox, B. and Mutel, C. (in review) carculator: an open-source tool for prospective environmental and economic life cycle assessment of vehicles. When, Where and How can battery-electric vehicles help reduce greenhouse gas emissions? Submitted to Renewable and Sustainable Energy Reviews.
description | Cradle-to-grave life cycle inventory of the transport activity using a passenger car over 1 km. carculator is a open-source parametrized truck model that produces life cycle inventories for any desired set of parameters value (lifetime, occupancy rate, power, battery size, fuel blend, etc.): to produce your own inventories, go to https://github.com/romainsacchi/carculator or contact carculator@psi.ch.
special remark
comment | Combustion engine power: 26 [kW]. Electric motor power: 102 [kW]. Power share from combustion engine: 25 [%]. Km over lifetime: 200000 [km]. Yearly mileage: 12000 [km/year]. Autonomy on a full tank/battery: 1309 [km]. Tank-to-wheel efficiency: 59 [%]. Tank-to-wheel energy consumption: 1061 [kj/km]. Battery capacity: 99 [kWh]. Fuel tank capacity: 472 [kWh]. Mass of battery: 332 [kg]. Curb mass (excl. driver and cargo): 1720 [kg]. Driving mass (incl. driver and cargo): 1860 [kg].
Exchanges
name | amount | database | location | unit | categories | type | reference product | tag
Acetaldehyde | 1.0461e-08 | biosphere3 | None | kilogram | air::low population density, long-term | biosphere |  | other
Acetaldehyde | 3.0343e-09 | biosphere3 | None | kilogram | air::non-urban air or from high stacks | biosphere |  | other
Acetaldehyde | 3.8534e-09 | biosphere3 | None | kilogram | air::urban air close to ground | biosphere |  | other
Acetone | 4.7535e-09 | biosphere3 | None | kilogram | air::low population density, long-term | biosphere |  | other
Acetone | 1.3788e-09 | biosphere3 | None | kilogram | air::non-urban air or from high stacks | biosphere |  | other
Acetone | 1.751e-09 | biosphere3 | None | kilogram | air::urban air close to ground | biosphere |  | other
Acrolein | 5.7882e-09 | biosphere3 | None | kilogram | air::low population density, long-term | biosphere |  | other
Acrolein | 1.6789e-09 | biosphere3 | None | kilogram | air::non-urban air or from high stacks | biosphere |  | other
Acrolein | 2.1322e-09 | biosphere3 | None | kilogram | air::urban air close to ground | biosphere |  | other
Ammonia | 1.4305e-06 | biosphere3 | None | kilogram | air::low population density, long-term | biosphere |  | direct - exhaust
Ammonia | 4.1493e-07 | biosphere3 | None | kilogram | air::non-urban air or from high stacks | biosphere |  | direct - exhaust
Ammonia | 2.5922e-07 | biosphere3 | None | kilogram | air::urban air close to ground | biosphere |  | direct - exhaust
Arsenic | 8.4285e-13 | biosphere3 | None | kilogram | air::low population density, long-term | biosphere |  | other
Arsenic | 2.4448e-13 | biosphere3 | None | kilogram | air::non-urban air or from high stacks | biosphere |  | other
Arsenic | 1.5273e-13 | biosphere3 | None | kilogram | air::urban air close to ground | biosphere |  | other
Battery BoP | 0.00033264 | carculator db | GLO | kilogram |  | technosphere | Battery BoP | energy storage
Battery cell, NMC-622 | 0.0013306 | carculator db | GLO | kilogram |  | technosphere | Battery cell | energy storage
Benzaldehyde | 1.3905e-09 | biosphere3 | None | kilogram | air::low population density, long-term | biosphere |  | other
Benzaldehyde | 4.0332e-10 | biosphere3 | None | kilogram | air::non-urban air or from high stacks | biosphere |  | other
Benzaldehyde | 5.122e-10 | biosphere3 | None | kilogram | air::urban air close to ground | biosphere |  | other
Benzene | 1.2935e-08 | biosphere3 | None | kilogram | air::low population density, long-term | biosphere |  | direct - exhaust
Benzene | 3.7518e-09 | biosphere3 | None | kilogram | air::non-urban air or from high stacks | biosphere |  | direct - exhaust
Benzene | 2.7066e-09 | biosphere3 | None | kilogram | air::urban air close to ground | biosphere |  | direct - exhaust
Butane | 1.7785e-10 | biosphere3 | None | kilogram | air::low population density, long-term | biosphere |  | other
Butane | 5.1587e-11 | biosphere3 | None | kilogram | air::non-urban air or from high stacks | biosphere |  | other
Butane | 6.5514e-11 | biosphere3 | None | kilogram | air::urban air close to ground | biosphere |  | other
Cadmium | 7.3071e-11 | biosphere3 | None | kilogram | air::low population density, long-term | biosphere |  | direct - exhaust
Cadmium | 2.1195e-11 | biosphere3 | None | kilogram | air::non-urban air or from high stacks | biosphere |  | direct - exhaust
Cadmium | 1.3241e-11 | biosphere3 | None | kilogram | air::urban air close to ground | biosphere |  | direct - exhaust
Carbon dioxide, fossil | 0.036908 | biosphere3 | None | kilogram | air | biosphere |  | direct - exhaust
Carbon dioxide, non-fossil | 0.0020866 | biosphere3 | None | kilogram | air | biosphere |  | direct - exhaust
Carbon monoxide, fossil | 2.1684e-06 | biosphere3 | None | kilogram | air::low population density, long-term | biosphere |  | direct - exhaust
Carbon monoxide, fossil | 6.2898e-07 | biosphere3 | None | kilogram | air::non-urban air or from high stacks | biosphere |  | direct - exhaust
Carbon monoxide, fossil | 7.2727e-07 | biosphere3 | None | kilogram | air::urban air close to ground | biosphere |  | direct - exhaust
Chromium | 2.5249e-10 | biosphere3 | None | kilogram | air::low population density, long-term | biosphere |  | direct - exhaust
Chromium | 7.3238e-11 | biosphere3 | None | kilogram | air::non-urban air or from high stacks | biosphere |  | direct - exhaust
Chromium | 4.5755e-11 | biosphere3 | None | kilogram | air::urban air close to ground | biosphere |  | direct - exhaust
Chromium VI | 5.0643e-13 | biosphere3 | None | kilogram | air::low population density, long-term | biosphere |  | direct - exhaust
Chromium VI | 1.469e-13 | biosphere3 | None | kilogram | air::non-urban air or from high stacks | biosphere |  | direct - exhaust
Chromium VI | 9.1771e-14 | biosphere3 | None | kilogram | air::urban air close to ground | biosphere |  | direct - exhaust
Copper | 1.7834e-10 | biosphere3 | None | kilogram | air::low population density, long-term | biosphere |  | energy storage
Copper | 5.1728e-11 | biosphere3 | None | kilogram | air::non-urban air or from high stacks | biosphere |  | energy storage
Copper | 3.2316e-11 | biosphere3 | None | kilogram | air::urban air close to ground | biosphere |  | energy storage
Cyclohexane | 1.0509e-09 | biosphere3 | None | kilogram | air::low population density, long-term | biosphere |  | other
Cyclohexane | 3.0483e-10 | biosphere3 | None | kilogram | air::non-urban air or from high stacks | biosphere |  | other
Cyclohexane | 3.8713e-10 | biosphere3 | None | kilogram | air::urban air close to ground | biosphere |  | other
Dinitrogen monoxide | 2.0093e-06 | biosphere3 | None | kilogram | air::low population density, long-term | biosphere |  | direct - exhaust
Dinitrogen monoxide | 5.8281e-07 | biosphere3 | None | kilogram | air::non-urban air or from high stacks | biosphere |  | direct - exhaust
Dinitrogen monoxide | 3.641e-07 | biosphere3 | None | kilogram | air::urban air close to ground | biosphere |  | direct - exhaust
Ethane | 5.3355e-10 | biosphere3 | None | kilogram | air::low population density, long-term | biosphere |  | other
Ethane | 1.5476e-10 | biosphere3 | None | kilogram | air::non-urban air or from high stacks | biosphere |  | other
Ethane | 1.9654e-10 | biosphere3 | None | kilogram | air::urban air close to ground | biosphere |  | other
Ethene | 1.7737e-08 | biosphere3 | None | kilogram | air::low population density, long-term | biosphere |  | other
Ethene | 5.1447e-09 | biosphere3 | None | kilogram | air::non-urban air or from high stacks | biosphere |  | other
Ethene | 6.5335e-09 | biosphere3 | None | kilogram | air::urban air close to ground | biosphere |  | other
Formaldehyde | 1.9402e-08 | biosphere3 | None | kilogram | air::low population density, long-term | biosphere |  | other
Formaldehyde | 5.6277e-09 | biosphere3 | None | kilogram | air::non-urban air or from high stacks | biosphere |  | other
Formaldehyde | 7.147e-09 | biosphere3 | None | kilogram | air::urban air close to ground | biosphere |  | other
Glider lightweighting | 0.0010125 | carculator db | GLO | kilogram |  | technosphere | glider lightweighting | glider
Heptane | 3.2336e-10 | biosphere3 | None | kilogram | air::low population density, long-term | biosphere |  | other
Heptane | 9.3795e-11 | biosphere3 | None | kilogram | air::non-urban air or from high stacks | biosphere |  | other
Heptane | 1.1912e-10 | biosphere3 | None | kilogram | air::urban air close to ground | biosphere |  | other
Hydrocarbons, chlorinated | 1.6168e-06 | biosphere3 | None | kilogram | air::low population density, long-term | biosphere |  | other
Hydrocarbons, chlorinated | 4.6898e-07 | biosphere3 | None | kilogram | air::non-urban air or from high stacks | biosphere |  | other
Hydrocarbons, chlorinated | 3.2399e-07 | biosphere3 | None | kilogram | air::urban air close to ground | biosphere |  | other
Mercury | 4.4494e-11 | biosphere3 | None | kilogram | air::low population density, long-term | biosphere |  | direct - exhaust
Mercury | 1.2906e-11 | biosphere3 | None | kilogram | air::non-urban air or from high stacks | biosphere |  | direct - exhaust
Mercury | 8.0628e-12 | biosphere3 | None | kilogram | air::urban air close to ground | biosphere |  | direct - exhaust
Methane, fossil | 1.4551e-06 | biosphere3 | None | kilogram | air::low population density, long-term | biosphere |  | direct - exhaust
Methane, fossil | 4.2208e-07 | biosphere3 | None | kilogram | air::non-urban air or from high stacks | biosphere |  | direct - exhaust
Methane, fossil | 2.6443e-07 | biosphere3 | None | kilogram | air::urban air close to ground | biosphere |  | direct - exhaust
Methyl ethyl ketone | 1.9402e-09 | biosphere3 | None | kilogram | air::low population density, long-term | biosphere |  | other
Methyl ethyl ketone | 5.6277e-10 | biosphere3 | None | kilogram | air::non-urban air or from high stacks | biosphere |  | other
Methyl ethyl ketone | 7.147e-10 | biosphere3 | None | kilogram | air::urban air close to ground | biosphere |  | other
NMVOC, non-methane volatile organic compounds, unspecified origin | 8.8925e-08 | biosphere3 | None | kilogram | air::low population density, long-term | biosphere |  | direct - exhaust
NMVOC, non-methane volatile organic compounds, unspecified origin | 2.5794e-08 | biosphere3 | None | kilogram | air::non-urban air or from high stacks | biosphere |  | direct - exhaust
NMVOC, non-methane volatile organic compounds, unspecified origin | 3.2757e-08 | biosphere3 | None | kilogram | air::urban air close to ground | biosphere |  | direct - exhaust
Nickel | 7.4157e-11 | biosphere3 | None | kilogram | air::low population density, long-term | biosphere |  | direct - exhaust
Nickel | 2.151e-11 | biosphere3 | None | kilogram | air::non-urban air or from high stacks | biosphere |  | direct - exhaust
Nickel | 1.3438e-11 | biosphere3 | None | kilogram | air::urban air close to ground | biosphere |  | direct - exhaust
Nitrogen oxides | 5.3921e-06 | biosphere3 | None | kilogram | air::low population density, long-term | biosphere |  | direct - exhaust
Nitrogen oxides | 1.564e-06 | biosphere3 | None | kilogram | air::non-urban air or from high stacks | biosphere |  | direct - exhaust
Nitrogen oxides | 1.2269e-06 | biosphere3 | None | kilogram | air::urban air close to ground | biosphere |  | direct - exhaust
PAH, polycyclic aromatic hydrocarbons | 4.7749e-10 | biosphere3 | None | kilogram | air::low population density, long-term | biosphere |  | direct - exhaust
PAH, polycyclic aromatic hydrocarbons | 1.385e-10 | biosphere3 | None | kilogram | air::non-urban air or from high stacks | biosphere |  | direct - exhaust
PAH, polycyclic aromatic hydrocarbons | 8.6527e-11 | biosphere3 | None | kilogram | air::urban air close to ground | biosphere |  | direct - exhaust
Particulates, < 2.5 um | 9.0385e-08 | biosphere3 | None | kilogram | air::low population density, long-term | biosphere |  | direct - exhaust
Particulates, < 2.5 um | 2.6217e-08 | biosphere3 | None | kilogram | air::non-urban air or from high stacks | biosphere |  | direct - exhaust
Particulates, < 2.5 um | 1.8397e-08 | biosphere3 | None | kilogram | air::urban air close to ground | biosphere |  | direct - exhaust
Pentane | 6.4673e-11 | biosphere3 | None | kilogram | air::low population density, long-term | biosphere |  | other
Pentane | 1.8759e-11 | biosphere3 | None | kilogram | air::non-urban air or from high stacks | biosphere |  | other
Pentane | 2.3823e-11 | biosphere3 | None | kilogram | air::urban air close to ground | biosphere |  | other
Propane | 1.7785e-10 | biosphere3 | None | kilogram | air::low population density, long-term | biosphere |  | other
Propane | 5.1587e-11 | biosphere3 | None | kilogram | air::non-urban air or from high stacks | biosphere |  | other
Propane | 6.5514e-11 | biosphere3 | None | kilogram | air::urban air close to ground | biosphere |  | other
Propene | 5.8206e-09 | biosphere3 | None | kilogram | air::low population density, long-term | biosphere |  | other
Propene | 1.6883e-09 | biosphere3 | None | kilogram | air::non-urban air or from high stacks | biosphere |  | other
Propene | 2.1441e-09 | biosphere3 | None | kilogram | air::urban air close to ground | biosphere |  | other
Selenium | 8.4285e-13 | biosphere3 | None | kilogram | air::low population density, long-term | biosphere |  | direct - exhaust
Selenium | 2.4448e-13 | biosphere3 | None | kilogram | air::non-urban air or from high stacks | biosphere |  | direct - exhaust
Selenium | 1.5273e-13 | biosphere3 | None | kilogram | air::urban air close to ground | biosphere |  | direct - exhaust
Styrene | 5.9823e-10 | biosphere3 | None | kilogram | air::low population density, long-term | biosphere |  | other
Styrene | 1.7352e-10 | biosphere3 | None | kilogram | air::non-urban air or from high stacks | biosphere |  | other
Styrene | 2.2037e-10 | biosphere3 | None | kilogram | air::urban air close to ground | biosphere |  | other
Sulfur dioxide | 2.4929e-07 | biosphere3 | None | kilogram | air | biosphere |  | direct - exhaust
Toluene | 1.1156e-09 | biosphere3 | None | kilogram | air::low population density, long-term | biosphere |  | other
Toluene | 3.2359e-10 | biosphere3 | None | kilogram | air::non-urban air or from high stacks | biosphere |  | other
Toluene | 4.1095e-10 | biosphere3 | None | kilogram | air::urban air close to ground | biosphere |  | other
Zinc | 1.465e-08 | biosphere3 | None | kilogram | air::low population density, long-term | biosphere |  | direct - exhaust
Zinc | 4.2495e-09 | biosphere3 | None | kilogram | air::non-urban air or from high stacks | biosphere |  | direct - exhaust
Zinc | 2.6548e-09 | biosphere3 | None | kilogram | air::urban air close to ground | biosphere |  | direct - exhaust
m-Xylene | 9.8626e-10 | biosphere3 | None | kilogram | air::low population density, long-term | biosphere |  | other
m-Xylene | 2.8608e-10 | biosphere3 | None | kilogram | air::non-urban air or from high stacks | biosphere |  | other
m-Xylene | 3.633e-10 | biosphere3 | None | kilogram | air::urban air close to ground | biosphere |  | other
maintenance, passenger car | 9.2497e-06 | carculator db | RER | unit |  | technosphere | passenger car maintenance | maintenance
market for brake wear emissions, passenger car | -8.5023e-06 | carculator db | GLO | kilogram |  | technosphere | brake wear emissions, passenger car | direct - non-exhaust
market for charger, electric passenger car | 2.85e-05 | carculator db | GLO | kilogram |  | technosphere | charger, electric passenger car | energy storage
market for converter, for electric passenger car | 2.1375e-05 | carculator db | GLO | kilogram |  | technosphere | converter, for electric passenger car | energy storage
market for electric motor, electric passenger car | 0.0003122 | carculator db | GLO | kilogram |  | technosphere | electric motor, electric passenger car | powertrain
market for glider, passenger car | 0.00675 | carculator db | GLO | kilogram |  | technosphere | glider, passenger car | glider
market for internal combustion engine, passenger car | 0.00097455 | carculator db | GLO | kilogram |  | technosphere | internal combustion engine, passenger car | powertrain
market for inverter, for electric passenger car | 4.275e-05 | carculator db | GLO | kilogram |  | technosphere | inverter, for electric passenger car | energy storage
market for power distribution unit, for electric passenger car | 1.9e-05 | carculator db | GLO | kilogram |  | technosphere | power distribution unit, for electric passenger car | energy storage
market for road | 0.00099906 | carculator db | GLO | meter-year |  | technosphere | road | road
market for road maintenance | 0.00129 | carculator db | RER | meter-year |  | technosphere | road maintenance | road
market for road wear emissions, passenger car | -1.7908e-05 | carculator db | GLO | kilogram |  | technosphere | road wear emissions, passenger car | road
market for tyre wear emissions, passenger car | -2.0641e-05 | carculator db | GLO | kilogram |  | technosphere | tyre wear emissions, passenger car | direct - non-exhaust
market for used Li-ion battery | -0.0016632 | carculator db | GLO | kilogram |  | technosphere | used Li-ion battery | other
market for used powertrain from electric passenger car, manual dismantling | -0.00042383 | carculator db | GLO | kilogram |  | technosphere | used powertrain from electric passenger car, manual dismantling | EoL
noise, octave 1, day time, rural | 0.10431 | biosphere3 | None | joule | octave 1::day time::rural | biosphere |  | direct - exhaust
noise, octave 1, day time, suburban | 0.055196 | biosphere3 | None | joule | octave 1::day time::suburban | biosphere |  | direct - exhaust
noise, octave 1, day time, urban | 0.046719 | biosphere3 | None | joule | octave 1::day time::urban | biosphere |  | direct - exhaust
noise, octave 2, day time, rural | 0.0069542 | biosphere3 | None | joule | octave 2::day time::rural | biosphere |  | direct - exhaust
noise, octave 2, day time, suburban | 0.0039456 | biosphere3 | None | joule | octave 2::day time::suburban | biosphere |  | direct - exhaust
noise, octave 2, day time, urban | 0.0050175 | biosphere3 | None | joule | octave 2::day time::urban | biosphere |  | direct - exhaust
noise, octave 3, day time, rural | 0.0076904 | biosphere3 | None | joule | octave 3::day time::rural | biosphere |  | direct - exhaust
noise, octave 3, day time, suburban | 0.0021321 | biosphere3 | None | joule | octave 3::day time::suburban | biosphere |  | direct - exhaust
noise, octave 3, day time, urban | 0.0056135 | biosphere3 | None | joule | octave 3::day time::urban | biosphere |  | direct - exhaust
noise, octave 4, day time, rural | 0.02408 | biosphere3 | None | joule | octave 4::day time::rural | biosphere |  | direct - exhaust
noise, octave 4, day time, suburban | 0.0087913 | biosphere3 | None | joule | octave 4::day time::suburban | biosphere |  | direct - exhaust
noise, octave 4, day time, urban | 0.0028579 | biosphere3 | None | joule | octave 4::day time::urban | biosphere |  | direct - exhaust
noise, octave 5, day time, rural | 0.072547 | biosphere3 | None | joule | octave 5::day time::rural | biosphere |  | direct - exhaust
noise, octave 5, day time, suburban | 0.070088 | biosphere3 | None | joule | octave 5::day time::suburban | biosphere |  | direct - exhaust
noise, octave 5, day time, urban | 0.04745 | biosphere3 | None | joule | octave 5::day time::urban | biosphere |  | direct - exhaust
noise, octave 6, day time, rural | 0.12361 | biosphere3 | None | joule | octave 6::day time::rural | biosphere |  | direct - exhaust
noise, octave 6, day time, suburban | 0.1299 | biosphere3 | None | joule | octave 6::day time::suburban | biosphere |  | direct - exhaust
noise, octave 6, day time, urban | 0.043844 | biosphere3 | None | joule | octave 6::day time::urban | biosphere |  | direct - exhaust
noise, octave 7, day time, rural | 0.018911 | biosphere3 | None | joule | octave 7::day time::rural | biosphere |  | direct - exhaust
noise, octave 7, day time, suburban | 0.0022673 | biosphere3 | None | joule | octave 7::day time::suburban | biosphere |  | direct - exhaust
noise, octave 7, day time, urban | 0.0025804 | biosphere3 | None | joule | octave 7::day time::urban | biosphere |  | direct - exhaust
noise, octave 8, day time, rural | 0.0068041 | biosphere3 | None | joule | octave 8::day time::rural | biosphere |  | direct - exhaust
noise, octave 8, day time, suburban | 0.0070705 | biosphere3 | None | joule | octave 8::day time::suburban | biosphere |  | direct - exhaust
noise, octave 8, day time, urban | 0.0050919 | biosphere3 | None | joule | octave 8::day time::urban | biosphere |  | direct - exhaust
o-Xylene | 4.3654e-10 | biosphere3 | None | kilogram | air::low population density, long-term | biosphere |  | other
o-Xylene | 1.2662e-10 | biosphere3 | None | kilogram | air::non-urban air or from high stacks | biosphere |  | other
o-Xylene | 1.6081e-10 | biosphere3 | None | kilogram | air::urban air close to ground | biosphere |  | other
polyethylene production, high density, granulate | 0.00017735 | carculator db | RER | kilogram |  | technosphere | polyethylene, high density, granulate | energy storage
treatment of used glider, passenger car, shredding | -0.0059149 | carculator db | GLO | kilogram |  | technosphere | used glider, passenger car | other
treatment of used internal combustion engine, passenger car, shredding | -0.00097455 | carculator db | GLO | kilogram |  | technosphere | used internal combustion engine, passenger car | other
fuel supply for diesel vehicles, 2050 | 0.012465 | carculator db | RER | kilogram |  | technosphere | fuel | energy chain
electricity supply for electric vehicles, 2050 | 0.34169 | carculator db | RER | kilowatt hour |  | technosphere | electricity, low voltage, for battery electric vehicles | energy chain
transport, passenger car, plugin diesel hybrid, Medium SUV, 2050, EURO-6d | 1 | carculator db | RER | kilometer |  | production | transport, passenger car, EURO-6d | other
market for transport, freight train | 0.0015804 | ecoinvent | Europe without Switzerland | ton kilometer |  | technosphere | transport, freight train | other
market for transport, freight, lorry >32 metric ton, EURO4 | 0.00079019 | ecoinvent | RER | ton kilometer |  | technosphere | transport, freight, lorry >32 metric ton, EURO4 | other
Activity | transport, passenger car, plugin gasoline hybrid, Medium SUV, 2020, EURO-6d-TEMP
location | RER
production amount | 1
reference product | transport, passenger car, EURO-6d-TEMP
type | process
unit | kilometer
worksheet name | None
source | Sacchi, R., Bauer, C., Cox, B. and Mutel, C. (in review) carculator: an open-source tool for prospective environmental and economic life cycle assessment of vehicles. When, Where and How can battery-electric vehicles help reduce greenhouse gas emissions? Submitted to Renewable and Sustainable Energy Reviews.
description | Cradle-to-grave life cycle inventory of the transport activity using a passenger car over 1 km. carculator is a open-source parametrized truck model that produces life cycle inventories for any desired set of parameters value (lifetime, occupancy rate, power, battery size, fuel blend, etc.): to produce your own inventories, go to https://github.com/romainsacchi/carculator or contact carculator@psi.ch.
special remark
comment | Combustion engine power: 61 [kW]. Electric motor power: 69 [kW]. Power share from combustion engine: 50 [%]. Km over lifetime: 200000 [km]. Yearly mileage: 12000 [km/year]. Autonomy on a full tank/battery: 931 [km]. Tank-to-wheel efficiency: 43 [%]. Tank-to-wheel energy consumption: 1804 [kj/km]. Battery capacity: 17 [kWh]. Fuel tank capacity: 650 [kWh]. Mass of battery: 252 [kg]. Curb mass (excl. driver and cargo): 1740 [kg]. Driving mass (incl. driver and cargo): 1880 [kg].
Exchanges
name | amount | database | location | unit | categories | type | reference product | tag
1-Pentene | 2.8849e-07 | biosphere3 | None | kilogram | air::low population density, long-term | biosphere |  | other
1-Pentene | 1.6003e-07 | biosphere3 | None | kilogram | air::non-urban air or from high stacks | biosphere |  | other
1-Pentene | 2.1985e-07 | biosphere3 | None | kilogram | air::urban air close to ground | biosphere |  | other
Acetaldehyde | 2.3079e-06 | biosphere3 | None | kilogram | air::low population density, long-term | biosphere |  | other
Acetaldehyde | 1.2802e-06 | biosphere3 | None | kilogram | air::non-urban air or from high stacks | biosphere |  | other
Acetaldehyde | 1.7588e-06 | biosphere3 | None | kilogram | air::urban air close to ground | biosphere |  | other
Acetone | 1.7309e-06 | biosphere3 | None | kilogram | air::low population density, long-term | biosphere |  | other
Acetone | 9.6016e-07 | biosphere3 | None | kilogram | air::non-urban air or from high stacks | biosphere |  | other
Acetone | 1.3191e-06 | biosphere3 | None | kilogram | air::urban air close to ground | biosphere |  | other
Acrolein | 5.7698e-07 | biosphere3 | None | kilogram | air::low population density, long-term | biosphere |  | other
Acrolein | 3.2005e-07 | biosphere3 | None | kilogram | air::non-urban air or from high stacks | biosphere |  | other
Acrolein | 4.3969e-07 | biosphere3 | None | kilogram | air::urban air close to ground | biosphere |  | other
Ammonia | 7.4992e-06 | biosphere3 | None | kilogram | air::low population density, long-term | biosphere |  | direct - exhaust
Ammonia | 2.3097e-06 | biosphere3 | None | kilogram | air::non-urban air or from high stacks | biosphere |  | direct - exhaust
Ammonia | 1.4547e-06 | biosphere3 | None | kilogram | air::urban air close to ground | biosphere |  | direct - exhaust
Arsenic | 6.4765e-12 | biosphere3 | None | kilogram | air::low population density, long-term | biosphere |  | other
Arsenic | 1.9947e-12 | biosphere3 | None | kilogram | air::non-urban air or from high stacks | biosphere |  | other
Arsenic | 1.2563e-12 | biosphere3 | None | kilogram | air::urban air close to ground | biosphere |  | other
Battery BoP | 0.000378 | carculator db | GLO | kilogram |  | technosphere | Battery BoP | energy storage
Battery cell, NMC-622 | 0.000882 | carculator db | GLO | kilogram |  | technosphere | Battery cell | energy storage
Benzaldehyde | 5.7698e-07 | biosphere3 | None | kilogram | air::low population density, long-term | biosphere |  | other
Benzaldehyde | 3.2005e-07 | biosphere3 | None | kilogram | air::non-urban air or from high stacks | biosphere |  | other
Benzaldehyde | 4.3969e-07 | biosphere3 | None | kilogram | air::urban air close to ground | biosphere |  | other
Benzene | 2.3195e-06 | biosphere3 | None | kilogram | air::low population density, long-term | biosphere |  | direct - exhaust
Benzene | 1.2838e-06 | biosphere3 | None | kilogram | air::non-urban air or from high stacks | biosphere |  | direct - exhaust
Benzene | 1.8632e-06 | biosphere3 | None | kilogram | air::urban air close to ground | biosphere |  | direct - exhaust
Butane | 1.5001e-05 | biosphere3 | None | kilogram | air::low population density, long-term | biosphere |  | other
Butane | 8.3213e-06 | biosphere3 | None | kilogram | air::non-urban air or from high stacks | biosphere |  | other
Butane | 1.1432e-05 | biosphere3 | None | kilogram | air::urban air close to ground | biosphere |  | other
Cadmium | 2.3301e-10 | biosphere3 | None | kilogram | air::low population density, long-term | biosphere |  | direct - exhaust
Cadmium | 7.1764e-11 | biosphere3 | None | kilogram | air::non-urban air or from high stacks | biosphere |  | direct - exhaust
Cadmium | 4.5198e-11 | biosphere3 | None | kilogram | air::urban air close to ground | biosphere |  | direct - exhaust
Carbon dioxide, fossil | 0.098998 | biosphere3 | None | kilogram | air | biosphere |  | direct - exhaust
Carbon dioxide, non-fossil | 0.0025748 | biosphere3 | None | kilogram | air | biosphere |  | direct - exhaust
Carbon monoxide, fossil | 0.00016718 | biosphere3 | None | kilogram | air::low population density, long-term | biosphere |  | direct - exhaust
Carbon monoxide, fossil | 5.149e-05 | biosphere3 | None | kilogram | air::non-urban air or from high stacks | biosphere |  | direct - exhaust
Carbon monoxide, fossil | 4.2966e-05 | biosphere3 | None | kilogram | air::urban air close to ground | biosphere |  | direct - exhaust
Chromium | 3.4493e-10 | biosphere3 | None | kilogram | air::low population density, long-term | biosphere |  | direct - exhaust
Chromium | 1.0623e-10 | biosphere3 | None | kilogram | air::non-urban air or from high stacks | biosphere |  | direct - exhaust
Chromium | 6.6907e-11 | biosphere3 | None | kilogram | air::urban air close to ground | biosphere |  | direct - exhaust
Chromium VI | 6.9077e-13 | biosphere3 | None | kilogram | air::low population density, long-term | biosphere |  | direct - exhaust
Chromium VI | 2.1275e-13 | biosphere3 | None | kilogram | air::non-urban air or from high stacks | biosphere |  | direct - exhaust
Chromium VI | 1.3399e-13 | biosphere3 | None | kilogram | air::urban air close to ground | biosphere |  | direct - exhaust
Copper | 9.0635e-10 | biosphere3 | None | kilogram | air::low population density, long-term | biosphere |  | energy storage
Copper | 2.7915e-10 | biosphere3 | None | kilogram | air::non-urban air or from high stacks | biosphere |  | energy storage
Copper | 1.7581e-10 | biosphere3 | None | kilogram | air::urban air close to ground | biosphere |  | energy storage
Cyclohexane | 3.1734e-06 | biosphere3 | None | kilogram | air::low population density, long-term | biosphere |  | other
Cyclohexane | 1.7603e-06 | biosphere3 | None | kilogram | air::non-urban air or from high stacks | biosphere |  | other
Cyclohexane | 2.4183e-06 | biosphere3 | None | kilogram | air::urban air close to ground | biosphere |  | other
Dinitrogen monoxide | 1.1702e-07 | biosphere3 | None | kilogram | air::low population density, long-term | biosphere |  | direct - exhaust
Dinitrogen monoxide | 3.6041e-08 | biosphere3 | None | kilogram | air::non-urban air or from high stacks | biosphere |  | direct - exhaust
Dinitrogen monoxide | 2.2699e-08 | biosphere3 | None | kilogram | air::urban air close to ground | biosphere |  | direct - exhaust
Ethane | 9.2316e-06 | biosphere3 | None | kilogram | air::low population density, long-term | biosphere |  | other
Ethane | 5.1208e-06 | biosphere3 | None | kilogram | air::non-urban air or from high stacks | biosphere |  | other
Ethane | 7.0351e-06 | biosphere3 | None | kilogram | air::urban air close to ground | biosphere |  | other
Ethane, 1,1,1,2-tetrafluoro-, HFC-134a | 3.6522e-06 | biosphere3 | None | kilogram | air | biosphere |  | other
Ethene | 2.106e-05 | biosphere3 | None | kilogram | air::low population density, long-term | biosphere |  | other
Ethene | 1.1682e-05 | biosphere3 | None | kilogram | air::non-urban air or from high stacks | biosphere |  | other
Ethene | 1.6049e-05 | biosphere3 | None | kilogram | air::urban air close to ground | biosphere |  | other
Formaldehyde | 4.9043e-06 | biosphere3 | None | kilogram | air::low population density, long-term | biosphere |  | other
Formaldehyde | 2.7204e-06 | biosphere3 | None | kilogram | air::non-urban air or from high stacks | biosphere |  | other
Formaldehyde | 3.7374e-06 | biosphere3 | None | kilogram | air::urban air close to ground | biosphere |  | other
Glider lightweighting | 0.00069184 | carculator db | GLO | kilogram |  | technosphere | glider lightweighting | glider
Heptane | 2.0194e-06 | biosphere3 | None | kilogram | air::low population density, long-term | biosphere |  | other
Heptane | 1.1202e-06 | biosphere3 | None | kilogram | air::non-urban air or from high stacks | biosphere |  | other
Heptane | 1.5389e-06 | biosphere3 | None | kilogram | air::urban air close to ground | biosphere |  | other
Hexane | 4.6158e-06 | biosphere3 | None | kilogram | air::low population density, long-term | biosphere |  | other
Hexane | 2.5604e-06 | biosphere3 | None | kilogram | air::non-urban air or from high stacks | biosphere |  | other
Hexane | 3.5175e-06 | biosphere3 | None | kilogram | air::urban air close to ground | biosphere |  | other
Hydrocarbons, chlorinated | 0.00028938 | biosphere3 | None | kilogram | air::low population density, long-term | biosphere |  | other
Hydrocarbons, chlorinated | 0.0001603 | biosphere3 | None | kilogram | air::non-urban air or from high stacks | biosphere |  | other
Hydrocarbons, chlorinated | 0.00022011 | biosphere3 | None | kilogram | air::urban air close to ground | biosphere |  | other
Lead | 2.1832e-08 | biosphere3 | None | kilogram | air::low population density, long-term | biosphere |  | direct - exhaust
Lead | 6.7241e-09 | biosphere3 | None | kilogram | air::non-urban air or from high stacks | biosphere |  | direct - exhaust
Lead | 4.2745e-09 | biosphere3 | None | kilogram | air::urban air close to ground | biosphere |  | direct - exhaust
Mercury | 1.8806e-10 | biosphere3 | None | kilogram | air::low population density, long-term | biosphere |  | direct - exhaust
Mercury | 5.792e-11 | biosphere3 | None | kilogram | air::non-urban air or from high stacks | biosphere |  | direct - exhaust
Mercury | 3.6479e-11 | biosphere3 | None | kilogram | air::urban air close to ground | biosphere |  | direct - exhaust
Methane, fossil | 8.9185e-07 | biosphere3 | None | kilogram | air::low population density, long-term | biosphere |  | direct - exhaust
Methane, fossil | 2.7468e-07 | biosphere3 | None | kilogram | air::non-urban air or from high stacks | biosphere |  | direct - exhaust
Methane, fossil | 2.6531e-07 | biosphere3 | None | kilogram | air::urban air close to ground | biosphere |  | direct - exhaust
Methyl ethyl ketone | 2.8849e-07 | biosphere3 | None | kilogram | air::low population density, long-term | biosphere |  | other
Methyl ethyl ketone | 1.6003e-07 | biosphere3 | None | kilogram | air::non-urban air or from high stacks | biosphere |  | other
Methyl ethyl ketone | 2.1985e-07 | biosphere3 | None | kilogram | air::urban air close to ground | biosphere |  | other
NMVOC, non-methane volatile organic compounds, unspecified origin | 0.00014655 | biosphere3 | None | kilogram | air::low population density, long-term | biosphere |  | direct - exhaust
NMVOC, non-methane volatile organic compounds, unspecified origin | 8.1293e-05 | biosphere3 | None | kilogram | air::non-urban air or from high stacks | biosphere |  | direct - exhaust
NMVOC, non-methane volatile organic compounds, unspecified origin | 0.00011168 | biosphere3 | None | kilogram | air::urban air close to ground | biosphere |  | direct - exhaust
Nickel | 2.8071e-10 | biosphere3 | None | kilogram | air::low population density, long-term | biosphere |  | direct - exhaust
Nickel | 8.6456e-11 | biosphere3 | None | kilogram | air::non-urban air or from high stacks | biosphere |  | direct - exhaust
Nickel | 5.4451e-11 | biosphere3 | None | kilogram | air::urban air close to ground | biosphere |  | direct - exhaust
Nitrogen oxides | 9.2296e-06 | biosphere3 | None | kilogram | air::low population density, long-term | biosphere |  | direct - exhaust
Nitrogen oxides | 2.8426e-06 | biosphere3 | None | kilogram | air::non-urban air or from high stacks | biosphere |  | direct - exhaust
Nitrogen oxides | 2.1562e-06 | biosphere3 | None | kilogram | air::urban air close to ground | biosphere |  | direct - exhaust
PAH, polycyclic aromatic hydrocarbons | 7.5132e-10 | biosphere3 | None | kilogram | air::low population density, long-term | biosphere |  | direct - exhaust
PAH, polycyclic aromatic hydrocarbons | 2.314e-10 | biosphere3 | None | kilogram | air::non-urban air or from high stacks | biosphere |  | direct - exhaust
PAH, polycyclic aromatic hydrocarbons | 1.4574e-10 | biosphere3 | None | kilogram | air::urban air close to ground | biosphere |  | direct - exhaust
Particulates, < 2.5 um | 4.2229e-07 | biosphere3 | None | kilogram | air::low population density, long-term | biosphere |  | direct - exhaust
Particulates, < 2.5 um | 1.3006e-07 | biosphere3 | None | kilogram | air::non-urban air or from high stacks | biosphere |  | direct - exhaust
Particulates, < 2.5 um | 8.1915e-08 | biosphere3 | None | kilogram | air::urban air close to ground | biosphere |  | direct - exhaust
Pentane | 6.3467e-06 | biosphere3 | None | kilogram | air::low population density, long-term | biosphere |  | other
Pentane | 3.5206e-06 | biosphere3 | None | kilogram | air::non-urban air or from high stacks | biosphere |  | other
Pentane | 4.8366e-06 | biosphere3 | None | kilogram | air::urban air close to ground | biosphere |  | other
Propane | 2.0194e-06 | biosphere3 | None | kilogram | air::low population density, long-term | biosphere |  | other
Propane | 1.1202e-06 | biosphere3 | None | kilogram | air::non-urban air or from high stacks | biosphere |  | other
Propane | 1.5389e-06 | biosphere3 | None | kilogram | air::urban air close to ground | biosphere |  | other
Propene | 1.0963e-05 | biosphere3 | None | kilogram | air::low population density, long-term | biosphere |  | other
Propene | 6.081e-06 | biosphere3 | None | kilogram | air::non-urban air or from high stacks | biosphere |  | other
Propene | 8.3541e-06 | biosphere3 | None | kilogram | air::urban air close to ground | biosphere |  | other
Selenium | 4.3208e-12 | biosphere3 | None | kilogram | air::low population density, long-term | biosphere |  | direct - exhaust
Selenium | 1.3307e-12 | biosphere3 | None | kilogram | air::non-urban air or from high stacks | biosphere |  | direct - exhaust
Selenium | 8.3812e-13 | biosphere3 | None | kilogram | air::urban air close to ground | biosphere |  | direct - exhaust
Styrene | 2.8849e-06 | biosphere3 | None | kilogram | air::low population density, long-term | biosphere |  | other
Styrene | 1.6003e-06 | biosphere3 | None | kilogram | air::non-urban air or from high stacks | biosphere |  | other
Styrene | 2.1985e-06 | biosphere3 | None | kilogram | air::urban air close to ground | biosphere |  | other
Sulfur dioxide | 6.5683e-07 | biosphere3 | None | kilogram | air | biosphere |  | direct - exhaust
Toluene | 3.1734e-05 | biosphere3 | None | kilogram | air::low population density, long-term | biosphere |  | other
Toluene | 1.7603e-05 | biosphere3 | None | kilogram | air::non-urban air or from high stacks | biosphere |  | other
Toluene | 2.4183e-05 | biosphere3 | None | kilogram | air::urban air close to ground | biosphere |  | other
Zinc | 4.6602e-08 | biosphere3 | None | kilogram | air::low population density, long-term | biosphere |  | direct - exhaust
Zinc | 1.4353e-08 | biosphere3 | None | kilogram | air::non-urban air or from high stacks | biosphere |  | direct - exhaust
Zinc | 9.0395e-09 | biosphere3 | None | kilogram | air::urban air close to ground | biosphere |  | direct - exhaust
m-Xylene | 1.5578e-05 | biosphere3 | None | kilogram | air::low population density, long-term | biosphere |  | other
m-Xylene | 8.6414e-06 | biosphere3 | None | kilogram | air::non-urban air or from high stacks | biosphere |  | other
m-Xylene | 1.1872e-05 | biosphere3 | None | kilogram | air::urban air close to ground | biosphere |  | other
maintenance, passenger car | 9.3575e-06 | carculator db | RER | unit |  | technosphere | passenger car maintenance | maintenance
market for brake wear emissions, passenger car | -8.8292e-06 | carculator db | GLO | kilogram |  | technosphere | brake wear emissions, passenger car | direct - non-exhaust
market for charger, electric passenger car | 2.9804e-05 | carculator db | GLO | kilogram |  | technosphere | charger, electric passenger car | energy storage
market for converter, for electric passenger car | 2.2353e-05 | carculator db | GLO | kilogram |  | technosphere | converter, for electric passenger car | energy storage
market for electric motor, electric passenger car | 0.00022089 | carculator db | GLO | kilogram |  | technosphere | electric motor, electric passenger car | powertrain
market for glider, passenger car | 0.0064948 | carculator db | GLO | kilogram |  | technosphere | glider, passenger car | glider
market for internal combustion engine, passenger car | 0.0014233 | carculator db | GLO | kilogram |  | technosphere | internal combustion engine, passenger car | powertrain
market for inverter, for electric passenger car | 4.4707e-05 | carculator db | GLO | kilogram |  | technosphere | inverter, for electric passenger car | energy storage
market for power distribution unit, for electric passenger car | 1.987e-05 | carculator db | GLO | kilogram |  | technosphere | power distribution unit, for electric passenger car | energy storage
market for refrigerant R134a | 6.3304e-06 | carculator db | GLO | kilogram |  | technosphere | refrigerant R134a | other
market for road | 0.0010098 | carculator db | GLO | meter-year |  | technosphere | road | road
market for road maintenance | 0.00129 | carculator db | RER | meter-year |  | technosphere | road maintenance | road
market for road wear emissions, passenger car | -1.806e-05 | carculator db | GLO | kilogram |  | technosphere | road wear emissions, passenger car | road
market for tyre wear emissions, passenger car | -2.0778e-05 | carculator db | GLO | kilogram |  | technosphere | tyre wear emissions, passenger car | direct - non-exhaust
market for used Li-ion battery | -0.00126 | carculator db | GLO | kilogram |  | technosphere | used Li-ion battery | other
market for used powertrain from electric passenger car, manual dismantling | -0.00033763 | carculator db | GLO | kilogram |  | technosphere | used powertrain from electric passenger car, manual dismantling | EoL
noise, octave 1, day time, rural | 0.10641 | biosphere3 | None | joule | octave 1::day time::rural | biosphere |  | direct - exhaust
noise, octave 1, day time, suburban | 0.056945 | biosphere3 | None | joule | octave 1::day time::suburban | biosphere |  | direct - exhaust
noise, octave 1, day time, urban | 0.053242 | biosphere3 | None | joule | octave 1::day time::urban | biosphere |  | direct - exhaust
noise, octave 2, day time, rural | 0.0076917 | biosphere3 | None | joule | octave 2::day time::rural | biosphere |  | direct - exhaust
noise, octave 2, day time, suburban | 0.0045085 | biosphere3 | None | joule | octave 2::day time::suburban | biosphere |  | direct - exhaust
noise, octave 2, day time, urban | 0.0061777 | biosphere3 | None | joule | octave 2::day time::urban | biosphere |  | direct - exhaust
noise, octave 3, day time, rural | 0.0090574 | biosphere3 | None | joule | octave 3::day time::rural | biosphere |  | direct - exhaust
noise, octave 3, day time, suburban | 0.0025371 | biosphere3 | None | joule | octave 3::day time::suburban | biosphere |  | direct - exhaust
noise, octave 3, day time, urban | 0.0060414 | biosphere3 | None | joule | octave 3::day time::urban | biosphere |  | direct - exhaust
noise, octave 4, day time, rural | 0.026366 | biosphere3 | None | joule | octave 4::day time::rural | biosphere |  | direct - exhaust
noise, octave 4, day time, suburban | 0.0097413 | biosphere3 | None | joule | octave 4::day time::suburban | biosphere |  | direct - exhaust
noise, octave 4, day time, urban | 0.0034711 | biosphere3 | None | joule | octave 4::day time::urban | biosphere |  | direct - exhaust
noise, octave 5, day time, rural | 0.073818 | biosphere3 | None | joule | octave 5::day time::rural | biosphere |  | direct - exhaust
noise, octave 5, day time, suburban | 0.070274 | biosphere3 | None | joule | octave 5::day time::suburban | biosphere |  | direct - exhaust
noise, octave 5, day time, urban | 0.048283 | biosphere3 | None | joule | octave 5::day time::urban | biosphere |  | direct - exhaust
noise, octave 6, day time, rural | 0.12841 | biosphere3 | None | joule | octave 6::day time::rural | biosphere |  | direct - exhaust
noise, octave 6, day time, suburban | 0.13377 | biosphere3 | None | joule | octave 6::day time::suburban | biosphere |  | direct - exhaust
noise, octave 6, day time, urban | 0.045761 | biosphere3 | None | joule | octave 6::day time::urban | biosphere |  | direct - exhaust
noise, octave 7, day time, rural | 0.021095 | biosphere3 | None | joule | octave 7::day time::rural | biosphere |  | direct - exhaust
noise, octave 7, day time, suburban | 0.0024774 | biosphere3 | None | joule | octave 7::day time::suburban | biosphere |  | direct - exhaust
noise, octave 7, day time, urban | 0.0032158 | biosphere3 | None | joule | octave 7::day time::urban | biosphere |  | direct - exhaust
noise, octave 8, day time, rural | 0.0068757 | biosphere3 | None | joule | octave 8::day time::rural | biosphere |  | direct - exhaust
noise, octave 8, day time, suburban | 0.0071546 | biosphere3 | None | joule | octave 8::day time::suburban | biosphere |  | direct - exhaust
noise, octave 8, day time, urban | 0.0053247 | biosphere3 | None | joule | octave 8::day time::urban | biosphere |  | direct - exhaust
o-Xylene | 6.6352e-06 | biosphere3 | None | kilogram | air::low population density, long-term | biosphere |  | other
o-Xylene | 3.6806e-06 | biosphere3 | None | kilogram | air::non-urban air or from high stacks | biosphere |  | other
o-Xylene | 5.0565e-06 | biosphere3 | None | kilogram | air::urban air close to ground | biosphere |  | other
polyethylene production, high density, granulate | 0.00024402 | carculator db | RER | kilogram |  | technosphere | polyethylene, high density, granulate | energy storage
treatment of used glider, passenger car, shredding | -0.006047 | carculator db | GLO | kilogram |  | technosphere | used glider, passenger car | other
treatment of used internal combustion engine, passenger car, shredding | -0.0014233 | carculator db | GLO | kilogram |  | technosphere | used internal combustion engine, passenger car | other
fuel supply for gasoline vehicles, 2020 | 0.032842 | carculator db | RER | kilogram |  | technosphere | fuel | energy chain
electricity supply for electric vehicles, 2020 | 0.58847 | carculator db | RER | kilowatt hour |  | technosphere | electricity, low voltage, for battery electric vehicles | energy chain
transport, passenger car, plugin gasoline hybrid, Medium SUV, 2020, EURO-6d-TEMP | 1 | carculator db | RER | kilometer |  | production | transport, passenger car, EURO-6d-TEMP | other
market for transport, freight train | 0.0016362 | ecoinvent | Europe without Switzerland | ton kilometer |  | technosphere | transport, freight train | other
market for transport, freight, lorry >32 metric ton, EURO4 | 0.00081684 | ecoinvent | RER | ton kilometer |  | technosphere | transport, freight, lorry >32 metric ton, EURO4 | other
Activity | transport, passenger car, plugin gasoline hybrid, Medium SUV, 2030, EURO-6d
location | RER
production amount | 1
reference product | transport, passenger car, EURO-6d
type | process
unit | kilometer
worksheet name | None
source | Sacchi, R., Bauer, C., Cox, B. and Mutel, C. (in review) carculator: an open-source tool for prospective environmental and economic life cycle assessment of vehicles. When, Where and How can battery-electric vehicles help reduce greenhouse gas emissions? Submitted to Renewable and Sustainable Energy Reviews.
description | Cradle-to-grave life cycle inventory of the transport activity using a passenger car over 1 km. carculator is a open-source parametrized truck model that produces life cycle inventories for any desired set of parameters value (lifetime, occupancy rate, power, battery size, fuel blend, etc.): to produce your own inventories, go to https://github.com/romainsacchi/carculator or contact carculator@psi.ch.
special remark
comment | Combustion engine power: 28 [kW]. Electric motor power: 102 [kW]. Power share from combustion engine: 25 [%]. Km over lifetime: 200000 [km]. Yearly mileage: 12000 [km/year]. Autonomy on a full tank/battery: 1051 [km]. Tank-to-wheel efficiency: 56 [%]. Tank-to-wheel energy consumption: 1217 [kj/km]. Battery capacity: 46 [kWh]. Fuel tank capacity: 585 [kWh]. Mass of battery: 277 [kg]. Curb mass (excl. driver and cargo): 1755 [kg]. Driving mass (incl. driver and cargo): 1895 [kg].
Exchanges
name | amount | database | location | unit | categories | type | reference product | tag
1-Pentene | 1.39e-07 | biosphere3 | None | kilogram | air::low population density, long-term | biosphere |  | other
1-Pentene | 7.7109e-08 | biosphere3 | None | kilogram | air::non-urban air or from high stacks | biosphere |  | other
1-Pentene | 1.0596e-07 | biosphere3 | None | kilogram | air::urban air close to ground | biosphere |  | other
Acetaldehyde | 1.112e-06 | biosphere3 | None | kilogram | air::low population density, long-term | biosphere |  | other
Acetaldehyde | 6.1687e-07 | biosphere3 | None | kilogram | air::non-urban air or from high stacks | biosphere |  | other
Acetaldehyde | 8.4769e-07 | biosphere3 | None | kilogram | air::urban air close to ground | biosphere |  | other
Acetone | 8.3402e-07 | biosphere3 | None | kilogram | air::low population density, long-term | biosphere |  | other
Acetone | 4.6265e-07 | biosphere3 | None | kilogram | air::non-urban air or from high stacks | biosphere |  | other
Acetone | 6.3577e-07 | biosphere3 | None | kilogram | air::urban air close to ground | biosphere |  | other
Acrolein | 2.7801e-07 | biosphere3 | None | kilogram | air::low population density, long-term | biosphere |  | other
Acrolein | 1.5422e-07 | biosphere3 | None | kilogram | air::non-urban air or from high stacks | biosphere |  | other
Acrolein | 2.1192e-07 | biosphere3 | None | kilogram | air::urban air close to ground | biosphere |  | other
Ammonia | 3.4452e-06 | biosphere3 | None | kilogram | air::low population density, long-term | biosphere |  | direct - exhaust
Ammonia | 1.0466e-06 | biosphere3 | None | kilogram | air::non-urban air or from high stacks | biosphere |  | direct - exhaust
Ammonia | 6.5815e-07 | biosphere3 | None | kilogram | air::urban air close to ground | biosphere |  | direct - exhaust
Arsenic | 2.9754e-12 | biosphere3 | None | kilogram | air::low population density, long-term | biosphere |  | other
Arsenic | 9.0389e-13 | biosphere3 | None | kilogram | air::non-urban air or from high stacks | biosphere |  | other
Arsenic | 5.6839e-13 | biosphere3 | None | kilogram | air::urban air close to ground | biosphere |  | other
Battery BoP | 0.0003465 | carculator db | GLO | kilogram |  | technosphere | Battery BoP | energy storage
Battery cell, NMC-622 | 0.0010395 | carculator db | GLO | kilogram |  | technosphere | Battery cell | energy storage
Benzaldehyde | 2.7801e-07 | biosphere3 | None | kilogram | air::low population density, long-term | biosphere |  | other
Benzaldehyde | 1.5422e-07 | biosphere3 | None | kilogram | air::non-urban air or from high stacks | biosphere |  | other
Benzaldehyde | 2.1192e-07 | biosphere3 | None | kilogram | air::urban air close to ground | biosphere |  | other
Benzene | 1.1174e-06 | biosphere3 | None | kilogram | air::low population density, long-term | biosphere |  | direct - exhaust
Benzene | 6.185e-07 | biosphere3 | None | kilogram | air::non-urban air or from high stacks | biosphere |  | direct - exhaust
Benzene | 8.9927e-07 | biosphere3 | None | kilogram | air::urban air close to ground | biosphere |  | direct - exhaust
Butane | 7.2282e-06 | biosphere3 | None | kilogram | air::low population density, long-term | biosphere |  | other
Butane | 4.0097e-06 | biosphere3 | None | kilogram | air::non-urban air or from high stacks | biosphere |  | other
Butane | 5.51e-06 | biosphere3 | None | kilogram | air::urban air close to ground | biosphere |  | other
Cadmium | 1.0705e-10 | biosphere3 | None | kilogram | air::low population density, long-term | biosphere |  | direct - exhaust
Cadmium | 3.2519e-11 | biosphere3 | None | kilogram | air::non-urban air or from high stacks | biosphere |  | direct - exhaust
Cadmium | 2.0449e-11 | biosphere3 | None | kilogram | air::urban air close to ground | biosphere |  | direct - exhaust
Carbon dioxide, fossil | 0.045264 | biosphere3 | None | kilogram | air | biosphere |  | direct - exhaust
Carbon dioxide, non-fossil | 0.0011772 | biosphere3 | None | kilogram | air | biosphere |  | direct - exhaust
Carbon monoxide, fossil | 7.5366e-05 | biosphere3 | None | kilogram | air::low population density, long-term | biosphere |  | direct - exhaust
Carbon monoxide, fossil | 2.2895e-05 | biosphere3 | None | kilogram | air::non-urban air or from high stacks | biosphere |  | direct - exhaust
Carbon monoxide, fossil | 1.9611e-05 | biosphere3 | None | kilogram | air::urban air close to ground | biosphere |  | direct - exhaust
Chromium | 1.5846e-10 | biosphere3 | None | kilogram | air::low population density, long-term | biosphere |  | direct - exhaust
Chromium | 4.8139e-11 | biosphere3 | None | kilogram | air::non-urban air or from high stacks | biosphere |  | direct - exhaust
Chromium | 3.0272e-11 | biosphere3 | None | kilogram | air::urban air close to ground | biosphere |  | direct - exhaust
Chromium VI | 3.1734e-13 | biosphere3 | None | kilogram | air::low population density, long-term | biosphere |  | direct - exhaust
Chromium VI | 9.6406e-14 | biosphere3 | None | kilogram | air::non-urban air or from high stacks | biosphere |  | direct - exhaust
Chromium VI | 6.0623e-14 | biosphere3 | None | kilogram | air::urban air close to ground | biosphere |  | direct - exhaust
Copper | 4.1638e-10 | biosphere3 | None | kilogram | air::low population density, long-term | biosphere |  | energy storage
Copper | 1.2649e-10 | biosphere3 | None | kilogram | air::non-urban air or from high stacks | biosphere |  | energy storage
Copper | 7.9543e-11 | biosphere3 | None | kilogram | air::urban air close to ground | biosphere |  | energy storage
Cyclohexane | 1.529e-06 | biosphere3 | None | kilogram | air::low population density, long-term | biosphere |  | other
Cyclohexane | 8.482e-07 | biosphere3 | None | kilogram | air::non-urban air or from high stacks | biosphere |  | other
Cyclohexane | 1.1656e-06 | biosphere3 | None | kilogram | air::urban air close to ground | biosphere |  | other
Dinitrogen monoxide | 5.3759e-08 | biosphere3 | None | kilogram | air::low population density, long-term | biosphere |  | direct - exhaust
Dinitrogen monoxide | 1.6332e-08 | biosphere3 | None | kilogram | air::non-urban air or from high stacks | biosphere |  | direct - exhaust
Dinitrogen monoxide | 1.027e-08 | biosphere3 | None | kilogram | air::urban air close to ground | biosphere |  | direct - exhaust
Ethane | 4.4481e-06 | biosphere3 | None | kilogram | air::low population density, long-term | biosphere |  | other
Ethane | 2.4675e-06 | biosphere3 | None | kilogram | air::non-urban air or from high stacks | biosphere |  | other
Ethane | 3.3908e-06 | biosphere3 | None | kilogram | air::urban air close to ground | biosphere |  | other
Ethene | 1.0147e-05 | biosphere3 | None | kilogram | air::low population density, long-term | biosphere |  | other
Ethene | 5.6289e-06 | biosphere3 | None | kilogram | air::non-urban air or from high stacks | biosphere |  | other
Ethene | 7.7352e-06 | biosphere3 | None | kilogram | air::urban air close to ground | biosphere |  | other
Formaldehyde | 2.3631e-06 | biosphere3 | None | kilogram | air::low population density, long-term | biosphere |  | other
Formaldehyde | 1.3109e-06 | biosphere3 | None | kilogram | air::non-urban air or from high stacks | biosphere |  | other
Formaldehyde | 1.8013e-06 | biosphere3 | None | kilogram | air::urban air close to ground | biosphere |  | other
Glider lightweighting | 0.00086576 | carculator db | GLO | kilogram |  | technosphere | glider lightweighting | glider
Heptane | 9.7302e-07 | biosphere3 | None | kilogram | air::low population density, long-term | biosphere |  | other
Heptane | 5.3976e-07 | biosphere3 | None | kilogram | air::non-urban air or from high stacks | biosphere |  | other
Heptane | 7.4173e-07 | biosphere3 | None | kilogram | air::urban air close to ground | biosphere |  | other
Hexane | 2.2241e-06 | biosphere3 | None | kilogram | air::low population density, long-term | biosphere |  | other
Hexane | 1.2337e-06 | biosphere3 | None | kilogram | air::non-urban air or from high stacks | biosphere |  | other
Hexane | 1.6954e-06 | biosphere3 | None | kilogram | air::urban air close to ground | biosphere |  | other
Hydrocarbons, chlorinated | 0.00013942 | biosphere3 | None | kilogram | air::low population density, long-term | biosphere |  | other
Hydrocarbons, chlorinated | 7.7235e-05 | biosphere3 | None | kilogram | air::non-urban air or from high stacks | biosphere |  | other
Hydrocarbons, chlorinated | 0.00010609 | biosphere3 | None | kilogram | air::urban air close to ground | biosphere |  | other
Lead | 1.003e-08 | biosphere3 | None | kilogram | air::low population density, long-term | biosphere |  | direct - exhaust
Lead | 3.047e-09 | biosphere3 | None | kilogram | air::non-urban air or from high stacks | biosphere |  | direct - exhaust
Lead | 1.9357e-09 | biosphere3 | None | kilogram | air::urban air close to ground | biosphere |  | direct - exhaust
Mercury | 8.6395e-11 | biosphere3 | None | kilogram | air::low population density, long-term | biosphere |  | direct - exhaust
Mercury | 2.6246e-11 | biosphere3 | None | kilogram | air::non-urban air or from high stacks | biosphere |  | direct - exhaust
Mercury | 1.6504e-11 | biosphere3 | None | kilogram | air::urban air close to ground | biosphere |  | direct - exhaust
Methane, fossil | 4.1428e-07 | biosphere3 | None | kilogram | air::low population density, long-term | biosphere |  | direct - exhaust
Methane, fossil | 1.2585e-07 | biosphere3 | None | kilogram | air::non-urban air or from high stacks | biosphere |  | direct - exhaust
Methane, fossil | 1.2482e-07 | biosphere3 | None | kilogram | air::urban air close to ground | biosphere |  | direct - exhaust
Methyl ethyl ketone | 1.39e-07 | biosphere3 | None | kilogram | air::low population density, long-term | biosphere |  | other
Methyl ethyl ketone | 7.7109e-08 | biosphere3 | None | kilogram | air::non-urban air or from high stacks | biosphere |  | other
Methyl ethyl ketone | 1.0596e-07 | biosphere3 | None | kilogram | air::urban air close to ground | biosphere |  | other
NMVOC, non-methane volatile organic compounds, unspecified origin | 7.0614e-05 | biosphere3 | None | kilogram | air::low population density, long-term | biosphere |  | direct - exhaust
NMVOC, non-methane volatile organic compounds, unspecified origin | 3.9171e-05 | biosphere3 | None | kilogram | air::non-urban air or from high stacks | biosphere |  | direct - exhaust
NMVOC, non-methane volatile organic compounds, unspecified origin | 5.3828e-05 | biosphere3 | None | kilogram | air::urban air close to ground | biosphere |  | direct - exhaust
Nickel | 1.2896e-10 | biosphere3 | None | kilogram | air::low population density, long-term | biosphere |  | direct - exhaust
Nickel | 3.9177e-11 | biosphere3 | None | kilogram | air::non-urban air or from high stacks | biosphere |  | direct - exhaust
Nickel | 2.4636e-11 | biosphere3 | None | kilogram | air::urban air close to ground | biosphere |  | direct - exhaust
Nitrogen oxides | 3.9538e-06 | biosphere3 | None | kilogram | air::low population density, long-term | biosphere |  | direct - exhaust
Nitrogen oxides | 1.2011e-06 | biosphere3 | None | kilogram | air::non-urban air or from high stacks | biosphere |  | direct - exhaust
Nitrogen oxides | 9.3638e-07 | biosphere3 | None | kilogram | air::urban air close to ground | biosphere |  | direct - exhaust
PAH, polycyclic aromatic hydrocarbons | 3.4516e-10 | biosphere3 | None | kilogram | air::low population density, long-term | biosphere |  | direct - exhaust
PAH, polycyclic aromatic hydrocarbons | 1.0486e-10 | biosphere3 | None | kilogram | air::non-urban air or from high stacks | biosphere |  | direct - exhaust
PAH, polycyclic aromatic hydrocarbons | 6.5937e-11 | biosphere3 | None | kilogram | air::urban air close to ground | biosphere |  | direct - exhaust
Particulates, < 2.5 um | 2.2848e-07 | biosphere3 | None | kilogram | air::low population density, long-term | biosphere |  | direct - exhaust
Particulates, < 2.5 um | 6.941e-08 | biosphere3 | None | kilogram | air::non-urban air or from high stacks | biosphere |  | direct - exhaust
Particulates, < 2.5 um | 4.3647e-08 | biosphere3 | None | kilogram | air::urban air close to ground | biosphere |  | direct - exhaust
Pentane | 3.0581e-06 | biosphere3 | None | kilogram | air::low population density, long-term | biosphere |  | other
Pentane | 1.6964e-06 | biosphere3 | None | kilogram | air::non-urban air or from high stacks | biosphere |  | other
Pentane | 2.3311e-06 | biosphere3 | None | kilogram | air::urban air close to ground | biosphere |  | other
Propane | 9.7302e-07 | biosphere3 | None | kilogram | air::low population density, long-term | biosphere |  | other
Propane | 5.3976e-07 | biosphere3 | None | kilogram | air::non-urban air or from high stacks | biosphere |  | other
Propane | 7.4173e-07 | biosphere3 | None | kilogram | air::urban air close to ground | biosphere |  | other
Propene | 5.2822e-06 | biosphere3 | None | kilogram | air::low population density, long-term | biosphere |  | other
Propene | 2.9301e-06 | biosphere3 | None | kilogram | air::non-urban air or from high stacks | biosphere |  | other
Propene | 4.0265e-06 | biosphere3 | None | kilogram | air::urban air close to ground | biosphere |  | other
Selenium | 1.985e-12 | biosphere3 | None | kilogram | air::low population density, long-term | biosphere |  | direct - exhaust
Selenium | 6.0302e-13 | biosphere3 | None | kilogram | air::non-urban air or from high stacks | biosphere |  | direct - exhaust
Selenium | 3.792e-13 | biosphere3 | None | kilogram | air::urban air close to ground | biosphere |  | direct - exhaust
Styrene | 1.39e-06 | biosphere3 | None | kilogram | air::low population density, long-term | biosphere |  | other
Styrene | 7.7109e-07 | biosphere3 | None | kilogram | air::non-urban air or from high stacks | biosphere |  | other
Styrene | 1.0596e-06 | biosphere3 | None | kilogram | air::urban air close to ground | biosphere |  | other
Sulfur dioxide | 3.0032e-07 | biosphere3 | None | kilogram | air | biosphere |  | direct - exhaust
Toluene | 1.529e-05 | biosphere3 | None | kilogram | air::low population density, long-term | biosphere |  | other
Toluene | 8.482e-06 | biosphere3 | None | kilogram | air::non-urban air or from high stacks | biosphere |  | other
Toluene | 1.1656e-05 | biosphere3 | None | kilogram | air::urban air close to ground | biosphere |  | other
Zinc | 2.1409e-08 | biosphere3 | None | kilogram | air::low population density, long-term | biosphere |  | direct - exhaust
Zinc | 6.5039e-09 | biosphere3 | None | kilogram | air::non-urban air or from high stacks | biosphere |  | direct - exhaust
Zinc | 4.0899e-09 | biosphere3 | None | kilogram | air::urban air close to ground | biosphere |  | direct - exhaust
m-Xylene | 7.5062e-06 | biosphere3 | None | kilogram | air::low population density, long-term | biosphere |  | other
m-Xylene | 4.1639e-06 | biosphere3 | None | kilogram | air::non-urban air or from high stacks | biosphere |  | other
m-Xylene | 5.7219e-06 | biosphere3 | None | kilogram | air::urban air close to ground | biosphere |  | other
maintenance, passenger car | 9.4391e-06 | carculator db | RER | unit |  | technosphere | passenger car maintenance | maintenance
market for brake wear emissions, passenger car | -8.7615e-06 | carculator db | GLO | kilogram |  | technosphere | brake wear emissions, passenger car | direct - non-exhaust
market for charger, electric passenger car | 2.9152e-05 | carculator db | GLO | kilogram |  | technosphere | charger, electric passenger car | energy storage
market for converter, for electric passenger car | 2.1864e-05 | carculator db | GLO | kilogram |  | technosphere | converter, for electric passenger car | energy storage
market for electric motor, electric passenger car | 0.00032115 | carculator db | GLO | kilogram |  | technosphere | electric motor, electric passenger car | powertrain
market for glider, passenger car | 0.00675 | carculator db | GLO | kilogram |  | technosphere | glider, passenger car | glider
market for internal combustion engine, passenger car | 0.0011774 | carculator db | GLO | kilogram |  | technosphere | internal combustion engine, passenger car | powertrain
market for inverter, for electric passenger car | 4.3728e-05 | carculator db | GLO | kilogram |  | technosphere | inverter, for electric passenger car | energy storage
market for power distribution unit, for electric passenger car | 1.9435e-05 | carculator db | GLO | kilogram |  | technosphere | power distribution unit, for electric passenger car | energy storage
market for road | 0.001018 | carculator db | GLO | meter-year |  | technosphere | road | road
market for road maintenance | 0.00129 | carculator db | RER | meter-year |  | technosphere | road maintenance | road
market for road wear emissions, passenger car | -1.8169e-05 | carculator db | GLO | kilogram |  | technosphere | road wear emissions, passenger car | road
market for tyre wear emissions, passenger car | -2.0874e-05 | carculator db | GLO | kilogram |  | technosphere | tyre wear emissions, passenger car | direct - non-exhaust
market for used Li-ion battery | -0.001386 | carculator db | GLO | kilogram |  | technosphere | used Li-ion battery | other
market for used powertrain from electric passenger car, manual dismantling | -0.00043533 | carculator db | GLO | kilogram |  | technosphere | used powertrain from electric passenger car, manual dismantling | EoL
noise, octave 1, day time, rural | 0.10431 | biosphere3 | None | joule | octave 1::day time::rural | biosphere |  | direct - exhaust
noise, octave 1, day time, suburban | 0.055196 | biosphere3 | None | joule | octave 1::day time::suburban | biosphere |  | direct - exhaust
noise, octave 1, day time, urban | 0.046719 | biosphere3 | None | joule | octave 1::day time::urban | biosphere |  | direct - exhaust
noise, octave 2, day time, rural | 0.0069542 | biosphere3 | None | joule | octave 2::day time::rural | biosphere |  | direct - exhaust
noise, octave 2, day time, suburban | 0.0039456 | biosphere3 | None | joule | octave 2::day time::suburban | biosphere |  | direct - exhaust
noise, octave 2, day time, urban | 0.0050175 | biosphere3 | None | joule | octave 2::day time::urban | biosphere |  | direct - exhaust
noise, octave 3, day time, rural | 0.0076904 | biosphere3 | None | joule | octave 3::day time::rural | biosphere |  | direct - exhaust
noise, octave 3, day time, suburban | 0.0021321 | biosphere3 | None | joule | octave 3::day time::suburban | biosphere |  | direct - exhaust
noise, octave 3, day time, urban | 0.0056135 | biosphere3 | None | joule | octave 3::day time::urban | biosphere |  | direct - exhaust
noise, octave 4, day time, rural | 0.02408 | biosphere3 | None | joule | octave 4::day time::rural | biosphere |  | direct - exhaust
noise, octave 4, day time, suburban | 0.0087913 | biosphere3 | None | joule | octave 4::day time::suburban | biosphere |  | direct - exhaust
noise, octave 4, day time, urban | 0.0028579 | biosphere3 | None | joule | octave 4::day time::urban | biosphere |  | direct - exhaust
noise, octave 5, day time, rural | 0.072547 | biosphere3 | None | joule | octave 5::day time::rural | biosphere |  | direct - exhaust
noise, octave 5, day time, suburban | 0.070088 | biosphere3 | None | joule | octave 5::day time::suburban | biosphere |  | direct - exhaust
noise, octave 5, day time, urban | 0.04745 | biosphere3 | None | joule | octave 5::day time::urban | biosphere |  | direct - exhaust
noise, octave 6, day time, rural | 0.12361 | biosphere3 | None | joule | octave 6::day time::rural | biosphere |  | direct - exhaust
noise, octave 6, day time, suburban | 0.1299 | biosphere3 | None | joule | octave 6::day time::suburban | biosphere |  | direct - exhaust
noise, octave 6, day time, urban | 0.043844 | biosphere3 | None | joule | octave 6::day time::urban | biosphere |  | direct - exhaust
noise, octave 7, day time, rural | 0.018911 | biosphere3 | None | joule | octave 7::day time::rural | biosphere |  | direct - exhaust
noise, octave 7, day time, suburban | 0.0022673 | biosphere3 | None | joule | octave 7::day time::suburban | biosphere |  | direct - exhaust
noise, octave 7, day time, urban | 0.0025804 | biosphere3 | None | joule | octave 7::day time::urban | biosphere |  | direct - exhaust
noise, octave 8, day time, rural | 0.0068041 | biosphere3 | None | joule | octave 8::day time::rural | biosphere |  | direct - exhaust
noise, octave 8, day time, suburban | 0.0070705 | biosphere3 | None | joule | octave 8::day time::suburban | biosphere |  | direct - exhaust
noise, octave 8, day time, urban | 0.0050919 | biosphere3 | None | joule | octave 8::day time::urban | biosphere |  | direct - exhaust
o-Xylene | 3.1971e-06 | biosphere3 | None | kilogram | air::low population density, long-term | biosphere |  | other
o-Xylene | 1.7735e-06 | biosphere3 | None | kilogram | air::non-urban air or from high stacks | biosphere |  | other
o-Xylene | 2.4371e-06 | biosphere3 | None | kilogram | air::urban air close to ground | biosphere |  | other
polyethylene production, high density, granulate | 0.00021962 | carculator db | RER | kilogram |  | technosphere | polyethylene, high density, granulate | energy storage
treatment of used glider, passenger car, shredding | -0.0061039 | carculator db | GLO | kilogram |  | technosphere | used glider, passenger car | other
treatment of used internal combustion engine, passenger car, shredding | -0.0011774 | carculator db | GLO | kilogram |  | technosphere | used internal combustion engine, passenger car | other
fuel supply for gasoline vehicles, 2030 | 0.015016 | carculator db | RER | kilogram |  | technosphere | fuel | energy chain
electricity supply for electric vehicles, 2030 | 0.39458 | carculator db | RER | kilowatt hour |  | technosphere | electricity, low voltage, for battery electric vehicles | energy chain
transport, passenger car, plugin gasoline hybrid, Medium SUV, 2030, EURO-6d | 1 | carculator db | RER | kilometer |  | production | transport, passenger car, EURO-6d | other
market for transport, freight train | 0.0016294 | ecoinvent | Europe without Switzerland | ton kilometer |  | technosphere | transport, freight train | other
market for transport, freight, lorry >32 metric ton, EURO4 | 0.0008147 | ecoinvent | RER | ton kilometer |  | technosphere | transport, freight, lorry >32 metric ton, EURO4 | other
Activity | transport, passenger car, plugin gasoline hybrid, Medium SUV, 2040, EURO-6d
location | RER
production amount | 1
reference product | transport, passenger car, EURO-6d
type | process
unit | kilometer
worksheet name | None
source | Sacchi, R., Bauer, C., Cox, B. and Mutel, C. (in review) carculator: an open-source tool for prospective environmental and economic life cycle assessment of vehicles. When, Where and How can battery-electric vehicles help reduce greenhouse gas emissions? Submitted to Renewable and Sustainable Energy Reviews.
description | Cradle-to-grave life cycle inventory of the transport activity using a passenger car over 1 km. carculator is a open-source parametrized truck model that produces life cycle inventories for any desired set of parameters value (lifetime, occupancy rate, power, battery size, fuel blend, etc.): to produce your own inventories, go to https://github.com/romainsacchi/carculator or contact carculator@psi.ch.
special remark
comment | Combustion engine power: 27 [kW]. Electric motor power: 100 [kW]. Power share from combustion engine: 25 [%]. Km over lifetime: 200000 [km]. Yearly mileage: 12000 [km/year]. Autonomy on a full tank/battery: 1162 [km]. Tank-to-wheel efficiency: 58 [%]. Tank-to-wheel energy consumption: 1111 [kj/km]. Battery capacity: 69 [kWh]. Fuel tank capacity: 520 [kWh]. Mass of battery: 302 [kg]. Curb mass (excl. driver and cargo): 1708 [kg]. Driving mass (incl. driver and cargo): 1848 [kg].
Exchanges
name | amount | database | location | unit | categories | type | reference product | tag
1-Pentene | 1.3896e-07 | biosphere3 | None | kilogram | air::low population density, long-term | biosphere |  | other
1-Pentene | 7.7092e-08 | biosphere3 | None | kilogram | air::non-urban air or from high stacks | biosphere |  | other
1-Pentene | 1.0595e-07 | biosphere3 | None | kilogram | air::urban air close to ground | biosphere |  | other
Acetaldehyde | 1.1117e-06 | biosphere3 | None | kilogram | air::low population density, long-term | biosphere |  | other
Acetaldehyde | 6.1674e-07 | biosphere3 | None | kilogram | air::non-urban air or from high stacks | biosphere |  | other
Acetaldehyde | 8.4761e-07 | biosphere3 | None | kilogram | air::urban air close to ground | biosphere |  | other
Acetone | 8.3375e-07 | biosphere3 | None | kilogram | air::low population density, long-term | biosphere |  | other
Acetone | 4.6256e-07 | biosphere3 | None | kilogram | air::non-urban air or from high stacks | biosphere |  | other
Acetone | 6.3571e-07 | biosphere3 | None | kilogram | air::urban air close to ground | biosphere |  | other
Acrolein | 2.7792e-07 | biosphere3 | None | kilogram | air::low population density, long-term | biosphere |  | other
Acrolein | 1.5418e-07 | biosphere3 | None | kilogram | air::non-urban air or from high stacks | biosphere |  | other
Acrolein | 2.119e-07 | biosphere3 | None | kilogram | air::urban air close to ground | biosphere |  | other
Ammonia | 3.1883e-06 | biosphere3 | None | kilogram | air::low population density, long-term | biosphere |  | direct - exhaust
Ammonia | 9.5646e-07 | biosphere3 | None | kilogram | air::non-urban air or from high stacks | biosphere |  | direct - exhaust
Ammonia | 6.0083e-07 | biosphere3 | None | kilogram | air::urban air close to ground | biosphere |  | direct - exhaust
Arsenic | 2.7535e-12 | biosphere3 | None | kilogram | air::low population density, long-term | biosphere |  | other
Arsenic | 8.2603e-13 | biosphere3 | None | kilogram | air::non-urban air or from high stacks | biosphere |  | other
Arsenic | 5.189e-13 | biosphere3 | None | kilogram | air::urban air close to ground | biosphere |  | other
Battery BoP | 0.00034776 | carculator db | GLO | kilogram |  | technosphere | Battery BoP | energy storage
Battery cell, NMC-622 | 0.0011642 | carculator db | GLO | kilogram |  | technosphere | Battery cell | energy storage
Benzaldehyde | 2.7792e-07 | biosphere3 | None | kilogram | air::low population density, long-term | biosphere |  | other
Benzaldehyde | 1.5418e-07 | biosphere3 | None | kilogram | air::non-urban air or from high stacks | biosphere |  | other
Benzaldehyde | 2.119e-07 | biosphere3 | None | kilogram | air::urban air close to ground | biosphere |  | other
Benzene | 1.1166e-06 | biosphere3 | None | kilogram | air::low population density, long-term | biosphere |  | direct - exhaust
Benzene | 6.1824e-07 | biosphere3 | None | kilogram | air::non-urban air or from high stacks | biosphere |  | direct - exhaust
Benzene | 8.9911e-07 | biosphere3 | None | kilogram | air::urban air close to ground | biosphere |  | direct - exhaust
Butane | 7.2258e-06 | biosphere3 | None | kilogram | air::low population density, long-term | biosphere |  | other
Butane | 4.0088e-06 | biosphere3 | None | kilogram | air::non-urban air or from high stacks | biosphere |  | other
Butane | 5.5094e-06 | biosphere3 | None | kilogram | air::urban air close to ground | biosphere |  | other
Cadmium | 9.9064e-11 | biosphere3 | None | kilogram | air::low population density, long-term | biosphere |  | direct - exhaust
Cadmium | 2.9718e-11 | biosphere3 | None | kilogram | air::non-urban air or from high stacks | biosphere |  | direct - exhaust
Cadmium | 1.8669e-11 | biosphere3 | None | kilogram | air::urban air close to ground | biosphere |  | direct - exhaust
Carbon dioxide, fossil | 0.04171 | biosphere3 | None | kilogram | air | biosphere |  | direct - exhaust
Carbon dioxide, non-fossil | 0.0010848 | biosphere3 | None | kilogram | air | biosphere |  | direct - exhaust
Carbon monoxide, fossil | 6.9747e-05 | biosphere3 | None | kilogram | air::low population density, long-term | biosphere |  | direct - exhaust
Carbon monoxide, fossil | 2.0923e-05 | biosphere3 | None | kilogram | air::non-urban air or from high stacks | biosphere |  | direct - exhaust
Carbon monoxide, fossil | 1.8358e-05 | biosphere3 | None | kilogram | air::urban air close to ground | biosphere |  | direct - exhaust
Chromium | 1.4665e-10 | biosphere3 | None | kilogram | air::low population density, long-term | biosphere |  | direct - exhaust
Chromium | 4.3993e-11 | biosphere3 | None | kilogram | air::non-urban air or from high stacks | biosphere |  | direct - exhaust
Chromium | 2.7635e-11 | biosphere3 | None | kilogram | air::urban air close to ground | biosphere |  | direct - exhaust
Chromium VI | 2.9368e-13 | biosphere3 | None | kilogram | air::low population density, long-term | biosphere |  | direct - exhaust
Chromium VI | 8.8102e-14 | biosphere3 | None | kilogram | air::non-urban air or from high stacks | biosphere |  | direct - exhaust
Chromium VI | 5.5344e-14 | biosphere3 | None | kilogram | air::urban air close to ground | biosphere |  | direct - exhaust
Copper | 3.8534e-10 | biosphere3 | None | kilogram | air::low population density, long-term | biosphere |  | energy storage
Copper | 1.156e-10 | biosphere3 | None | kilogram | air::non-urban air or from high stacks | biosphere |  | energy storage
Copper | 7.2616e-11 | biosphere3 | None | kilogram | air::urban air close to ground | biosphere |  | energy storage
Cyclohexane | 1.5285e-06 | biosphere3 | None | kilogram | air::low population density, long-term | biosphere |  | other
Cyclohexane | 8.4802e-07 | biosphere3 | None | kilogram | air::non-urban air or from high stacks | biosphere |  | other
Cyclohexane | 1.1655e-06 | biosphere3 | None | kilogram | air::urban air close to ground | biosphere |  | other
Dinitrogen monoxide | 4.9751e-08 | biosphere3 | None | kilogram | air::low population density, long-term | biosphere |  | direct - exhaust
Dinitrogen monoxide | 1.4925e-08 | biosphere3 | None | kilogram | air::non-urban air or from high stacks | biosphere |  | direct - exhaust
Dinitrogen monoxide | 9.3755e-09 | biosphere3 | None | kilogram | air::urban air close to ground | biosphere |  | direct - exhaust
Ethane | 4.4466e-06 | biosphere3 | None | kilogram | air::low population density, long-term | biosphere |  | other
Ethane | 2.467e-06 | biosphere3 | None | kilogram | air::non-urban air or from high stacks | biosphere |  | other
Ethane | 3.3904e-06 | biosphere3 | None | kilogram | air::urban air close to ground | biosphere |  | other
Ethene | 1.0144e-05 | biosphere3 | None | kilogram | air::low population density, long-term | biosphere |  | other
Ethene | 5.6278e-06 | biosphere3 | None | kilogram | air::non-urban air or from high stacks | biosphere |  | other
Ethene | 7.7344e-06 | biosphere3 | None | kilogram | air::urban air close to ground | biosphere |  | other
Formaldehyde | 2.3623e-06 | biosphere3 | None | kilogram | air::low population density, long-term | biosphere |  | other
Formaldehyde | 1.3106e-06 | biosphere3 | None | kilogram | air::non-urban air or from high stacks | biosphere |  | other
Formaldehyde | 1.8012e-06 | biosphere3 | None | kilogram | air::urban air close to ground | biosphere |  | other
Glider lightweighting | 0.0010125 | carculator db | GLO | kilogram |  | technosphere | glider lightweighting | glider
Heptane | 9.727e-07 | biosphere3 | None | kilogram | air::low population density, long-term | biosphere |  | other
Heptane | 5.3965e-07 | biosphere3 | None | kilogram | air::non-urban air or from high stacks | biosphere |  | other
Heptane | 7.4165e-07 | biosphere3 | None | kilogram | air::urban air close to ground | biosphere |  | other
Hexane | 2.2233e-06 | biosphere3 | None | kilogram | air::low population density, long-term | biosphere |  | other
Hexane | 1.2335e-06 | biosphere3 | None | kilogram | air::non-urban air or from high stacks | biosphere |  | other
Hexane | 1.6952e-06 | biosphere3 | None | kilogram | air::urban air close to ground | biosphere |  | other
Hydrocarbons, chlorinated | 0.00013934 | biosphere3 | None | kilogram | air::low population density, long-term | biosphere |  | other
Hydrocarbons, chlorinated | 7.7208e-05 | biosphere3 | None | kilogram | air::non-urban air or from high stacks | biosphere |  | other
Hydrocarbons, chlorinated | 0.00010607 | biosphere3 | None | kilogram | air::urban air close to ground | biosphere |  | other
Lead | 9.2821e-09 | biosphere3 | None | kilogram | air::low population density, long-term | biosphere |  | direct - exhaust
Lead | 2.7845e-09 | biosphere3 | None | kilogram | air::non-urban air or from high stacks | biosphere |  | direct - exhaust
Lead | 1.7689e-09 | biosphere3 | None | kilogram | air::urban air close to ground | biosphere |  | direct - exhaust
Mercury | 7.9954e-11 | biosphere3 | None | kilogram | air::low population density, long-term | biosphere |  | direct - exhaust
Mercury | 2.3985e-11 | biosphere3 | None | kilogram | air::non-urban air or from high stacks | biosphere |  | direct - exhaust
Mercury | 1.5067e-11 | biosphere3 | None | kilogram | air::urban air close to ground | biosphere |  | direct - exhaust
Methane, fossil | 3.8339e-07 | biosphere3 | None | kilogram | air::low population density, long-term | biosphere |  | direct - exhaust
Methane, fossil | 1.1501e-07 | biosphere3 | None | kilogram | air::non-urban air or from high stacks | biosphere |  | direct - exhaust
Methane, fossil | 1.1793e-07 | biosphere3 | None | kilogram | air::urban air close to ground | biosphere |  | direct - exhaust
Methyl ethyl ketone | 1.3896e-07 | biosphere3 | None | kilogram | air::low population density, long-term | biosphere |  | other
Methyl ethyl ketone | 7.7092e-08 | biosphere3 | None | kilogram | air::non-urban air or from high stacks | biosphere |  | other
Methyl ethyl ketone | 1.0595e-07 | biosphere3 | None | kilogram | air::urban air close to ground | biosphere |  | other
NMVOC, non-methane volatile organic compounds, unspecified origin | 7.059e-05 | biosphere3 | None | kilogram | air::low population density, long-term | biosphere |  | direct - exhaust
NMVOC, non-methane volatile organic compounds, unspecified origin | 3.9163e-05 | biosphere3 | None | kilogram | air::non-urban air or from high stacks | biosphere |  | direct - exhaust
NMVOC, non-methane volatile organic compounds, unspecified origin | 5.3823e-05 | biosphere3 | None | kilogram | air::urban air close to ground | biosphere |  | direct - exhaust
Nickel | 1.1935e-10 | biosphere3 | None | kilogram | air::low population density, long-term | biosphere |  | direct - exhaust
Nickel | 3.5802e-11 | biosphere3 | None | kilogram | air::non-urban air or from high stacks | biosphere |  | direct - exhaust
Nickel | 2.249e-11 | biosphere3 | None | kilogram | air::urban air close to ground | biosphere |  | direct - exhaust
Nitrogen oxides | 3.6591e-06 | biosphere3 | None | kilogram | air::low population density, long-term | biosphere |  | direct - exhaust
Nitrogen oxides | 1.0977e-06 | biosphere3 | None | kilogram | air::non-urban air or from high stacks | biosphere |  | direct - exhaust
Nitrogen oxides | 8.7061e-07 | biosphere3 | None | kilogram | air::urban air close to ground | biosphere |  | direct - exhaust
PAH, polycyclic aromatic hydrocarbons | 3.1942e-10 | biosphere3 | None | kilogram | air::low population density, long-term | biosphere |  | direct - exhaust
PAH, polycyclic aromatic hydrocarbons | 9.5824e-11 | biosphere3 | None | kilogram | air::non-urban air or from high stacks | biosphere |  | direct - exhaust
PAH, polycyclic aromatic hydrocarbons | 6.0195e-11 | biosphere3 | None | kilogram | air::urban air close to ground | biosphere |  | direct - exhaust
Particulates, < 2.5 um | 2.1144e-07 | biosphere3 | None | kilogram | air::low population density, long-term | biosphere |  | direct - exhaust
Particulates, < 2.5 um | 6.3431e-08 | biosphere3 | None | kilogram | air::non-urban air or from high stacks | biosphere |  | direct - exhaust
Particulates, < 2.5 um | 3.9847e-08 | biosphere3 | None | kilogram | air::urban air close to ground | biosphere |  | direct - exhaust
Pentane | 3.0571e-06 | biosphere3 | None | kilogram | air::low population density, long-term | biosphere |  | other
Pentane | 1.696e-06 | biosphere3 | None | kilogram | air::non-urban air or from high stacks | biosphere |  | other
Pentane | 2.3309e-06 | biosphere3 | None | kilogram | air::urban air close to ground | biosphere |  | other
Propane | 9.727e-07 | biosphere3 | None | kilogram | air::low population density, long-term | biosphere |  | other
Propane | 5.3965e-07 | biosphere3 | None | kilogram | air::non-urban air or from high stacks | biosphere |  | other
Propane | 7.4165e-07 | biosphere3 | None | kilogram | air::urban air close to ground | biosphere |  | other
Propene | 5.2804e-06 | biosphere3 | None | kilogram | air::low population density, long-term | biosphere |  | other
Propene | 2.9295e-06 | biosphere3 | None | kilogram | air::non-urban air or from high stacks | biosphere |  | other
Propene | 4.0261e-06 | biosphere3 | None | kilogram | air::urban air close to ground | biosphere |  | other
Selenium | 1.837e-12 | biosphere3 | None | kilogram | air::low population density, long-term | biosphere |  | direct - exhaust
Selenium | 5.5108e-13 | biosphere3 | None | kilogram | air::non-urban air or from high stacks | biosphere |  | direct - exhaust
Selenium | 3.4618e-13 | biosphere3 | None | kilogram | air::urban air close to ground | biosphere |  | direct - exhaust
Styrene | 1.3896e-06 | biosphere3 | None | kilogram | air::low population density, long-term | biosphere |  | other
Styrene | 7.7093e-07 | biosphere3 | None | kilogram | air::non-urban air or from high stacks | biosphere |  | other
Styrene | 1.0595e-06 | biosphere3 | None | kilogram | air::urban air close to ground | biosphere |  | other
Sulfur dioxide | 2.7674e-07 | biosphere3 | None | kilogram | air | biosphere |  | direct - exhaust
Toluene | 1.5285e-05 | biosphere3 | None | kilogram | air::low population density, long-term | biosphere |  | other
Toluene | 8.4802e-06 | biosphere3 | None | kilogram | air::non-urban air or from high stacks | biosphere |  | other
Toluene | 1.1655e-05 | biosphere3 | None | kilogram | air::urban air close to ground | biosphere |  | other
Zinc | 1.9813e-08 | biosphere3 | None | kilogram | air::low population density, long-term | biosphere |  | direct - exhaust
Zinc | 5.9437e-09 | biosphere3 | None | kilogram | air::non-urban air or from high stacks | biosphere |  | direct - exhaust
Zinc | 3.7337e-09 | biosphere3 | None | kilogram | air::urban air close to ground | biosphere |  | direct - exhaust
m-Xylene | 7.5037e-06 | biosphere3 | None | kilogram | air::low population density, long-term | biosphere |  | other
m-Xylene | 4.163e-06 | biosphere3 | None | kilogram | air::non-urban air or from high stacks | biosphere |  | other
m-Xylene | 5.7213e-06 | biosphere3 | None | kilogram | air::urban air close to ground | biosphere |  | other
maintenance, passenger car | 9.187e-06 | carculator db | RER | unit |  | technosphere | passenger car maintenance | maintenance
market for brake wear emissions, passenger car | -8.4609e-06 | carculator db | GLO | kilogram |  | technosphere | brake wear emissions, passenger car | direct - non-exhaust
market for charger, electric passenger car | 2.85e-05 | carculator db | GLO | kilogram |  | technosphere | charger, electric passenger car | energy storage
market for converter, for electric passenger car | 2.1375e-05 | carculator db | GLO | kilogram |  | technosphere | converter, for electric passenger car | energy storage
market for electric motor, electric passenger car | 0.00030757 | carculator db | GLO | kilogram |  | technosphere | electric motor, electric passenger car | powertrain
market for glider, passenger car | 0.00675 | carculator db | GLO | kilogram |  | technosphere | glider, passenger car | glider
market for internal combustion engine, passenger car | 0.0010243 | carculator db | GLO | kilogram |  | technosphere | internal combustion engine, passenger car | powertrain
market for inverter, for electric passenger car | 4.275e-05 | carculator db | GLO | kilogram |  | technosphere | inverter, for electric passenger car | energy storage
market for power distribution unit, for electric passenger car | 1.9e-05 | carculator db | GLO | kilogram |  | technosphere | power distribution unit, for electric passenger car | energy storage
market for road | 0.00099279 | carculator db | GLO | meter-year |  | technosphere | road | road
market for road maintenance | 0.00129 | carculator db | RER | meter-year |  | technosphere | road maintenance | road
market for road wear emissions, passenger car | -1.783e-05 | carculator db | GLO | kilogram |  | technosphere | road wear emissions, passenger car | road
market for tyre wear emissions, passenger car | -2.0574e-05 | carculator db | GLO | kilogram |  | technosphere | tyre wear emissions, passenger car | direct - non-exhaust
market for used Li-ion battery | -0.001512 | carculator db | GLO | kilogram |  | technosphere | used Li-ion battery | other
market for used powertrain from electric passenger car, manual dismantling | -0.00041919 | carculator db | GLO | kilogram |  | technosphere | used powertrain from electric passenger car, manual dismantling | EoL
noise, octave 1, day time, rural | 0.10431 | biosphere3 | None | joule | octave 1::day time::rural | biosphere |  | direct - exhaust
noise, octave 1, day time, suburban | 0.055196 | biosphere3 | None | joule | octave 1::day time::suburban | biosphere |  | direct - exhaust
noise, octave 1, day time, urban | 0.046719 | biosphere3 | None | joule | octave 1::day time::urban | biosphere |  | direct - exhaust
noise, octave 2, day time, rural | 0.0069542 | biosphere3 | None | joule | octave 2::day time::rural | biosphere |  | direct - exhaust
noise, octave 2, day time, suburban | 0.0039456 | biosphere3 | None | joule | octave 2::day time::suburban | biosphere |  | direct - exhaust
noise, octave 2, day time, urban | 0.0050175 | biosphere3 | None | joule | octave 2::day time::urban | biosphere |  | direct - exhaust
noise, octave 3, day time, rural | 0.0076904 | biosphere3 | None | joule | octave 3::day time::rural | biosphere |  | direct - exhaust
noise, octave 3, day time, suburban | 0.0021321 | biosphere3 | None | joule | octave 3::day time::suburban | biosphere |  | direct - exhaust
noise, octave 3, day time, urban | 0.0056135 | biosphere3 | None | joule | octave 3::day time::urban | biosphere |  | direct - exhaust
noise, octave 4, day time, rural | 0.02408 | biosphere3 | None | joule | octave 4::day time::rural | biosphere |  | direct - exhaust
noise, octave 4, day time, suburban | 0.0087913 | biosphere3 | None | joule | octave 4::day time::suburban | biosphere |  | direct - exhaust
noise, octave 4, day time, urban | 0.0028579 | biosphere3 | None | joule | octave 4::day time::urban | biosphere |  | direct - exhaust
noise, octave 5, day time, rural | 0.072547 | biosphere3 | None | joule | octave 5::day time::rural | biosphere |  | direct - exhaust
noise, octave 5, day time, suburban | 0.070088 | biosphere3 | None | joule | octave 5::day time::suburban | biosphere |  | direct - exhaust
noise, octave 5, day time, urban | 0.04745 | biosphere3 | None | joule | octave 5::day time::urban | biosphere |  | direct - exhaust
noise, octave 6, day time, rural | 0.12361 | biosphere3 | None | joule | octave 6::day time::rural | biosphere |  | direct - exhaust
noise, octave 6, day time, suburban | 0.1299 | biosphere3 | None | joule | octave 6::day time::suburban | biosphere |  | direct - exhaust
noise, octave 6, day time, urban | 0.043844 | biosphere3 | None | joule | octave 6::day time::urban | biosphere |  | direct - exhaust
noise, octave 7, day time, rural | 0.018911 | biosphere3 | None | joule | octave 7::day time::rural | biosphere |  | direct - exhaust
noise, octave 7, day time, suburban | 0.0022673 | biosphere3 | None | joule | octave 7::day time::suburban | biosphere |  | direct - exhaust
noise, octave 7, day time, urban | 0.0025804 | biosphere3 | None | joule | octave 7::day time::urban | biosphere |  | direct - exhaust
noise, octave 8, day time, rural | 0.0068041 | biosphere3 | None | joule | octave 8::day time::rural | biosphere |  | direct - exhaust
noise, octave 8, day time, suburban | 0.0070705 | biosphere3 | None | joule | octave 8::day time::suburban | biosphere |  | direct - exhaust
noise, octave 8, day time, urban | 0.0050919 | biosphere3 | None | joule | octave 8::day time::urban | biosphere |  | direct - exhaust
o-Xylene | 3.196e-06 | biosphere3 | None | kilogram | air::low population density, long-term | biosphere |  | other
o-Xylene | 1.7731e-06 | biosphere3 | None | kilogram | air::non-urban air or from high stacks | biosphere |  | other
o-Xylene | 2.4369e-06 | biosphere3 | None | kilogram | air::urban air close to ground | biosphere |  | other
polyethylene production, high density, granulate | 0.00019522 | carculator db | RER | kilogram |  | technosphere | polyethylene, high density, granulate | energy storage
treatment of used glider, passenger car, shredding | -0.0059327 | carculator db | GLO | kilogram |  | technosphere | used glider, passenger car | other
treatment of used internal combustion engine, passenger car, shredding | -0.0010243 | carculator db | GLO | kilogram |  | technosphere | used internal combustion engine, passenger car | other
fuel supply for gasoline vehicles, 2040 | 0.013837 | carculator db | RER | kilogram |  | technosphere | fuel | energy chain
electricity supply for electric vehicles, 2040 | 0.35799 | carculator db | RER | kilowatt hour |  | technosphere | electricity, low voltage, for battery electric vehicles | energy chain
transport, passenger car, plugin gasoline hybrid, Medium SUV, 2040, EURO-6d | 1 | carculator db | RER | kilometer |  | production | transport, passenger car, EURO-6d | other
market for transport, freight train | 0.0015939 | ecoinvent | Europe without Switzerland | ton kilometer |  | technosphere | transport, freight train | other
market for transport, freight, lorry >32 metric ton, EURO4 | 0.00079695 | ecoinvent | RER | ton kilometer |  | technosphere | transport, freight, lorry >32 metric ton, EURO4 | other
Activity | transport, passenger car, plugin gasoline hybrid, Medium SUV, 2050, EURO-6d
location | RER
production amount | 1
reference product | transport, passenger car, EURO-6d
type | process
unit | kilometer
worksheet name | None
source | Sacchi, R., Bauer, C., Cox, B. and Mutel, C. (in review) carculator: an open-source tool for prospective environmental and economic life cycle assessment of vehicles. When, Where and How can battery-electric vehicles help reduce greenhouse gas emissions? Submitted to Renewable and Sustainable Energy Reviews.
description | Cradle-to-grave life cycle inventory of the transport activity using a passenger car over 1 km. carculator is a open-source parametrized truck model that produces life cycle inventories for any desired set of parameters value (lifetime, occupancy rate, power, battery size, fuel blend, etc.): to produce your own inventories, go to https://github.com/romainsacchi/carculator or contact carculator@psi.ch.
special remark
comment | Combustion engine power: 27 [kW]. Electric motor power: 102 [kW]. Power share from combustion engine: 25 [%]. Km over lifetime: 200000 [km]. Yearly mileage: 12000 [km/year]. Autonomy on a full tank/battery: 1238 [km]. Tank-to-wheel efficiency: 58 [%]. Tank-to-wheel energy consumption: 1107 [kj/km]. Battery capacity: 99 [kWh]. Fuel tank capacity: 468 [kWh]. Mass of battery: 332 [kg]. Curb mass (excl. driver and cargo): 1731 [kg]. Driving mass (incl. driver and cargo): 1871 [kg].
Exchanges
name | amount | database | location | unit | categories | type | reference product | tag
1-Pentene | 1.3896e-07 | biosphere3 | None | kilogram | air::low population density, long-term | biosphere |  | other
1-Pentene | 7.7092e-08 | biosphere3 | None | kilogram | air::non-urban air or from high stacks | biosphere |  | other
1-Pentene | 1.0595e-07 | biosphere3 | None | kilogram | air::urban air close to ground | biosphere |  | other
Acetaldehyde | 1.1116e-06 | biosphere3 | None | kilogram | air::low population density, long-term | biosphere |  | other
Acetaldehyde | 6.1673e-07 | biosphere3 | None | kilogram | air::non-urban air or from high stacks | biosphere |  | other
Acetaldehyde | 8.476e-07 | biosphere3 | None | kilogram | air::urban air close to ground | biosphere |  | other
Acetone | 8.3373e-07 | biosphere3 | None | kilogram | air::low population density, long-term | biosphere |  | other
Acetone | 4.6255e-07 | biosphere3 | None | kilogram | air::non-urban air or from high stacks | biosphere |  | other
Acetone | 6.357e-07 | biosphere3 | None | kilogram | air::urban air close to ground | biosphere |  | other
Acrolein | 2.7791e-07 | biosphere3 | None | kilogram | air::low population density, long-term | biosphere |  | other
Acrolein | 1.5418e-07 | biosphere3 | None | kilogram | air::non-urban air or from high stacks | biosphere |  | other
Acrolein | 2.119e-07 | biosphere3 | None | kilogram | air::urban air close to ground | biosphere |  | other
Ammonia | 3.1764e-06 | biosphere3 | None | kilogram | air::low population density, long-term | biosphere |  | direct - exhaust
Ammonia | 9.5216e-07 | biosphere3 | None | kilogram | air::non-urban air or from high stacks | biosphere |  | direct - exhaust
Ammonia | 5.9797e-07 | biosphere3 | None | kilogram | air::urban air close to ground | biosphere |  | direct - exhaust
Arsenic | 2.7433e-12 | biosphere3 | None | kilogram | air::low population density, long-term | biosphere |  | other
Arsenic | 8.2231e-13 | biosphere3 | None | kilogram | air::non-urban air or from high stacks | biosphere |  | other
Arsenic | 5.1643e-13 | biosphere3 | None | kilogram | air::urban air close to ground | biosphere |  | other
Battery BoP | 0.00033264 | carculator db | GLO | kilogram |  | technosphere | Battery BoP | energy storage
Battery cell, NMC-622 | 0.0013306 | carculator db | GLO | kilogram |  | technosphere | Battery cell | energy storage
Benzaldehyde | 2.7791e-07 | biosphere3 | None | kilogram | air::low population density, long-term | biosphere |  | other
Benzaldehyde | 1.5418e-07 | biosphere3 | None | kilogram | air::non-urban air or from high stacks | biosphere |  | other
Benzaldehyde | 2.119e-07 | biosphere3 | None | kilogram | air::urban air close to ground | biosphere |  | other
Benzene | 1.1166e-06 | biosphere3 | None | kilogram | air::low population density, long-term | biosphere |  | direct - exhaust
Benzene | 6.1822e-07 | biosphere3 | None | kilogram | air::non-urban air or from high stacks | biosphere |  | direct - exhaust
Benzene | 8.991e-07 | biosphere3 | None | kilogram | air::urban air close to ground | biosphere |  | direct - exhaust
Butane | 7.2257e-06 | biosphere3 | None | kilogram | air::low population density, long-term | biosphere |  | other
Butane | 4.0088e-06 | biosphere3 | None | kilogram | air::non-urban air or from high stacks | biosphere |  | other
Butane | 5.5094e-06 | biosphere3 | None | kilogram | air::urban air close to ground | biosphere |  | other
Cadmium | 9.8695e-11 | biosphere3 | None | kilogram | air::low population density, long-term | biosphere |  | direct - exhaust
Cadmium | 2.9585e-11 | biosphere3 | None | kilogram | air::non-urban air or from high stacks | biosphere |  | direct - exhaust
Cadmium | 1.858e-11 | biosphere3 | None | kilogram | air::urban air close to ground | biosphere |  | direct - exhaust
Carbon dioxide, fossil | 0.041543 | biosphere3 | None | kilogram | air | biosphere |  | direct - exhaust
Carbon dioxide, non-fossil | 0.0010805 | biosphere3 | None | kilogram | air | biosphere |  | direct - exhaust
Carbon monoxide, fossil | 6.9487e-05 | biosphere3 | None | kilogram | air::low population density, long-term | biosphere |  | direct - exhaust
Carbon monoxide, fossil | 2.0829e-05 | biosphere3 | None | kilogram | air::non-urban air or from high stacks | biosphere |  | direct - exhaust
Carbon monoxide, fossil | 1.8295e-05 | biosphere3 | None | kilogram | air::urban air close to ground | biosphere |  | direct - exhaust
Chromium | 1.461e-10 | biosphere3 | None | kilogram | air::low population density, long-term | biosphere |  | direct - exhaust
Chromium | 4.3794e-11 | biosphere3 | None | kilogram | air::non-urban air or from high stacks | biosphere |  | direct - exhaust
Chromium | 2.7504e-11 | biosphere3 | None | kilogram | air::urban air close to ground | biosphere |  | direct - exhaust
Chromium VI | 2.9259e-13 | biosphere3 | None | kilogram | air::low population density, long-term | biosphere |  | direct - exhaust
Chromium VI | 8.7705e-14 | biosphere3 | None | kilogram | air::non-urban air or from high stacks | biosphere |  | direct - exhaust
Chromium VI | 5.508e-14 | biosphere3 | None | kilogram | air::urban air close to ground | biosphere |  | direct - exhaust
Copper | 3.839e-10 | biosphere3 | None | kilogram | air::low population density, long-term | biosphere |  | energy storage
Copper | 1.1508e-10 | biosphere3 | None | kilogram | air::non-urban air or from high stacks | biosphere |  | energy storage
Copper | 7.227e-11 | biosphere3 | None | kilogram | air::urban air close to ground | biosphere |  | energy storage
Cyclohexane | 1.5285e-06 | biosphere3 | None | kilogram | air::low population density, long-term | biosphere |  | other
Cyclohexane | 8.4801e-07 | biosphere3 | None | kilogram | air::non-urban air or from high stacks | biosphere |  | other
Cyclohexane | 1.1655e-06 | biosphere3 | None | kilogram | air::urban air close to ground | biosphere |  | other
Dinitrogen monoxide | 4.9566e-08 | biosphere3 | None | kilogram | air::low population density, long-term | biosphere |  | direct - exhaust
Dinitrogen monoxide | 1.4858e-08 | biosphere3 | None | kilogram | air::non-urban air or from high stacks | biosphere |  | direct - exhaust
Dinitrogen monoxide | 9.3309e-09 | biosphere3 | None | kilogram | air::urban air close to ground | biosphere |  | direct - exhaust
Ethane | 4.4466e-06 | biosphere3 | None | kilogram | air::low population density, long-term | biosphere |  | other
Ethane | 2.4669e-06 | biosphere3 | None | kilogram | air::non-urban air or from high stacks | biosphere |  | other
Ethane | 3.3904e-06 | biosphere3 | None | kilogram | air::urban air close to ground | biosphere |  | other
Ethene | 1.0144e-05 | biosphere3 | None | kilogram | air::low population density, long-term | biosphere |  | other
Ethene | 5.6277e-06 | biosphere3 | None | kilogram | air::non-urban air or from high stacks | biosphere |  | other
Ethene | 7.7344e-06 | biosphere3 | None | kilogram | air::urban air close to ground | biosphere |  | other
Formaldehyde | 2.3622e-06 | biosphere3 | None | kilogram | air::low population density, long-term | biosphere |  | other
Formaldehyde | 1.3106e-06 | biosphere3 | None | kilogram | air::non-urban air or from high stacks | biosphere |  | other
Formaldehyde | 1.8012e-06 | biosphere3 | None | kilogram | air::urban air close to ground | biosphere |  | other
Glider lightweighting | 0.0010125 | carculator db | GLO | kilogram |  | technosphere | glider lightweighting | glider
Heptane | 9.7269e-07 | biosphere3 | None | kilogram | air::low population density, long-term | biosphere |  | other
Heptane | 5.3964e-07 | biosphere3 | None | kilogram | air::non-urban air or from high stacks | biosphere |  | other
Heptane | 7.4165e-07 | biosphere3 | None | kilogram | air::urban air close to ground | biosphere |  | other
Hexane | 2.2233e-06 | biosphere3 | None | kilogram | air::low population density, long-term | biosphere |  | other
Hexane | 1.2335e-06 | biosphere3 | None | kilogram | air::non-urban air or from high stacks | biosphere |  | other
Hexane | 1.6952e-06 | biosphere3 | None | kilogram | air::urban air close to ground | biosphere |  | other
Hydrocarbons, chlorinated | 0.00013934 | biosphere3 | None | kilogram | air::low population density, long-term | biosphere |  | other
Hydrocarbons, chlorinated | 7.7206e-05 | biosphere3 | None | kilogram | air::non-urban air or from high stacks | biosphere |  | other
Hydrocarbons, chlorinated | 0.00010607 | biosphere3 | None | kilogram | air::urban air close to ground | biosphere |  | other
Lead | 9.2475e-09 | biosphere3 | None | kilogram | air::low population density, long-term | biosphere |  | direct - exhaust
Lead | 2.772e-09 | biosphere3 | None | kilogram | air::non-urban air or from high stacks | biosphere |  | direct - exhaust
Lead | 1.7606e-09 | biosphere3 | None | kilogram | air::urban air close to ground | biosphere |  | direct - exhaust
Mercury | 7.9656e-11 | biosphere3 | None | kilogram | air::low population density, long-term | biosphere |  | direct - exhaust
Mercury | 2.3877e-11 | biosphere3 | None | kilogram | air::non-urban air or from high stacks | biosphere |  | direct - exhaust
Mercury | 1.4995e-11 | biosphere3 | None | kilogram | air::urban air close to ground | biosphere |  | direct - exhaust
Methane, fossil | 3.8196e-07 | biosphere3 | None | kilogram | air::low population density, long-term | biosphere |  | direct - exhaust
Methane, fossil | 1.1449e-07 | biosphere3 | None | kilogram | air::non-urban air or from high stacks | biosphere |  | direct - exhaust
Methane, fossil | 1.1759e-07 | biosphere3 | None | kilogram | air::urban air close to ground | biosphere |  | direct - exhaust
Methyl ethyl ketone | 1.3896e-07 | biosphere3 | None | kilogram | air::low population density, long-term | biosphere |  | other
Methyl ethyl ketone | 7.7092e-08 | biosphere3 | None | kilogram | air::non-urban air or from high stacks | biosphere |  | other
Methyl ethyl ketone | 1.0595e-07 | biosphere3 | None | kilogram | air::urban air close to ground | biosphere |  | other
NMVOC, non-methane volatile organic compounds, unspecified origin | 7.0589e-05 | biosphere3 | None | kilogram | air::low population density, long-term | biosphere |  | direct - exhaust
NMVOC, non-methane volatile organic compounds, unspecified origin | 3.9163e-05 | biosphere3 | None | kilogram | air::non-urban air or from high stacks | biosphere |  | direct - exhaust
NMVOC, non-methane volatile organic compounds, unspecified origin | 5.3823e-05 | biosphere3 | None | kilogram | air::urban air close to ground | biosphere |  | direct - exhaust
Nickel | 1.189e-10 | biosphere3 | None | kilogram | air::low population density, long-term | biosphere |  | direct - exhaust
Nickel | 3.5641e-11 | biosphere3 | None | kilogram | air::non-urban air or from high stacks | biosphere |  | direct - exhaust
Nickel | 2.2383e-11 | biosphere3 | None | kilogram | air::urban air close to ground | biosphere |  | direct - exhaust
Nitrogen oxides | 3.6454e-06 | biosphere3 | None | kilogram | air::low population density, long-term | biosphere |  | direct - exhaust
Nitrogen oxides | 1.0927e-06 | biosphere3 | None | kilogram | air::non-urban air or from high stacks | biosphere |  | direct - exhaust
Nitrogen oxides | 8.6733e-07 | biosphere3 | None | kilogram | air::urban air close to ground | biosphere |  | direct - exhaust
PAH, polycyclic aromatic hydrocarbons | 3.1823e-10 | biosphere3 | None | kilogram | air::low population density, long-term | biosphere |  | direct - exhaust
PAH, polycyclic aromatic hydrocarbons | 9.5392e-11 | biosphere3 | None | kilogram | air::non-urban air or from high stacks | biosphere |  | direct - exhaust
PAH, polycyclic aromatic hydrocarbons | 5.9909e-11 | biosphere3 | None | kilogram | air::urban air close to ground | biosphere |  | direct - exhaust
Particulates, < 2.5 um | 2.1066e-07 | biosphere3 | None | kilogram | air::low population density, long-term | biosphere |  | direct - exhaust
Particulates, < 2.5 um | 6.3145e-08 | biosphere3 | None | kilogram | air::non-urban air or from high stacks | biosphere |  | direct - exhaust
Particulates, < 2.5 um | 3.9657e-08 | biosphere3 | None | kilogram | air::urban air close to ground | biosphere |  | direct - exhaust
Pentane | 3.057e-06 | biosphere3 | None | kilogram | air::low population density, long-term | biosphere |  | other
Pentane | 1.696e-06 | biosphere3 | None | kilogram | air::non-urban air or from high stacks | biosphere |  | other
Pentane | 2.3309e-06 | biosphere3 | None | kilogram | air::urban air close to ground | biosphere |  | other
Propane | 9.7269e-07 | biosphere3 | None | kilogram | air::low population density, long-term | biosphere |  | other
Propane | 5.3964e-07 | biosphere3 | None | kilogram | air::non-urban air or from high stacks | biosphere |  | other
Propane | 7.4165e-07 | biosphere3 | None | kilogram | air::urban air close to ground | biosphere |  | other
Propene | 5.2803e-06 | biosphere3 | None | kilogram | air::low population density, long-term | biosphere |  | other
Propene | 2.9295e-06 | biosphere3 | None | kilogram | air::non-urban air or from high stacks | biosphere |  | other
Propene | 4.0261e-06 | biosphere3 | None | kilogram | air::urban air close to ground | biosphere |  | other
Selenium | 1.8301e-12 | biosphere3 | None | kilogram | air::low population density, long-term | biosphere |  | direct - exhaust
Selenium | 5.4859e-13 | biosphere3 | None | kilogram | air::non-urban air or from high stacks | biosphere |  | direct - exhaust
Selenium | 3.4453e-13 | biosphere3 | None | kilogram | air::urban air close to ground | biosphere |  | direct - exhaust
Styrene | 1.3896e-06 | biosphere3 | None | kilogram | air::low population density, long-term | biosphere |  | other
Styrene | 7.7092e-07 | biosphere3 | None | kilogram | air::non-urban air or from high stacks | biosphere |  | other
Styrene | 1.0595e-06 | biosphere3 | None | kilogram | air::urban air close to ground | biosphere |  | other
Sulfur dioxide | 2.7563e-07 | biosphere3 | None | kilogram | air | biosphere |  | direct - exhaust
Toluene | 1.5285e-05 | biosphere3 | None | kilogram | air::low population density, long-term | biosphere |  | other
Toluene | 8.4801e-06 | biosphere3 | None | kilogram | air::non-urban air or from high stacks | biosphere |  | other
Toluene | 1.1654e-05 | biosphere3 | None | kilogram | air::urban air close to ground | biosphere |  | other
Zinc | 1.9739e-08 | biosphere3 | None | kilogram | air::low population density, long-term | biosphere |  | direct - exhaust
Zinc | 5.9169e-09 | biosphere3 | None | kilogram | air::non-urban air or from high stacks | biosphere |  | direct - exhaust
Zinc | 3.716e-09 | biosphere3 | None | kilogram | air::urban air close to ground | biosphere |  | direct - exhaust
m-Xylene | 7.5036e-06 | biosphere3 | None | kilogram | air::low population density, long-term | biosphere |  | other
m-Xylene | 4.1629e-06 | biosphere3 | None | kilogram | air::non-urban air or from high stacks | biosphere |  | other
m-Xylene | 5.7213e-06 | biosphere3 | None | kilogram | air::urban air close to ground | biosphere |  | other
maintenance, passenger car | 9.3075e-06 | carculator db | RER | unit |  | technosphere | passenger car maintenance | maintenance
market for brake wear emissions, passenger car | -8.5433e-06 | carculator db | GLO | kilogram |  | technosphere | brake wear emissions, passenger car | direct - non-exhaust
market for charger, electric passenger car | 2.85e-05 | carculator db | GLO | kilogram |  | technosphere | charger, electric passenger car | energy storage
market for converter, for electric passenger car | 2.1375e-05 | carculator db | GLO | kilogram |  | technosphere | converter, for electric passenger car | energy storage
market for electric motor, electric passenger car | 0.0003122 | carculator db | GLO | kilogram |  | technosphere | electric motor, electric passenger car | powertrain
market for glider, passenger car | 0.00675 | carculator db | GLO | kilogram |  | technosphere | glider, passenger car | glider
market for internal combustion engine, passenger car | 0.0010288 | carculator db | GLO | kilogram |  | technosphere | internal combustion engine, passenger car | powertrain
market for inverter, for electric passenger car | 4.275e-05 | carculator db | GLO | kilogram |  | technosphere | inverter, for electric passenger car | energy storage
market for power distribution unit, for electric passenger car | 1.9e-05 | carculator db | GLO | kilogram |  | technosphere | power distribution unit, for electric passenger car | energy storage
market for road | 0.0010048 | carculator db | GLO | meter-year |  | technosphere | road | road
market for road maintenance | 0.00129 | carculator db | RER | meter-year |  | technosphere | road maintenance | road
market for road wear emissions, passenger car | -1.7989e-05 | carculator db | GLO | kilogram |  | technosphere | road wear emissions, passenger car | road
market for tyre wear emissions, passenger car | -2.0714e-05 | carculator db | GLO | kilogram |  | technosphere | tyre wear emissions, passenger car | direct - non-exhaust
market for used Li-ion battery | -0.0016632 | carculator db | GLO | kilogram |  | technosphere | used Li-ion battery | other
market for used powertrain from electric passenger car, manual dismantling | -0.00042383 | carculator db | GLO | kilogram |  | technosphere | used powertrain from electric passenger car, manual dismantling | EoL
noise, octave 1, day time, rural | 0.10431 | biosphere3 | None | joule | octave 1::day time::rural | biosphere |  | direct - exhaust
noise, octave 1, day time, suburban | 0.055196 | biosphere3 | None | joule | octave 1::day time::suburban | biosphere |  | direct - exhaust
noise, octave 1, day time, urban | 0.046719 | biosphere3 | None | joule | octave 1::day time::urban | biosphere |  | direct - exhaust
noise, octave 2, day time, rural | 0.0069542 | biosphere3 | None | joule | octave 2::day time::rural | biosphere |  | direct - exhaust
noise, octave 2, day time, suburban | 0.0039456 | biosphere3 | None | joule | octave 2::day time::suburban | biosphere |  | direct - exhaust
noise, octave 2, day time, urban | 0.0050175 | biosphere3 | None | joule | octave 2::day time::urban | biosphere |  | direct - exhaust
noise, octave 3, day time, rural | 0.0076904 | biosphere3 | None | joule | octave 3::day time::rural | biosphere |  | direct - exhaust
noise, octave 3, day time, suburban | 0.0021321 | biosphere3 | None | joule | octave 3::day time::suburban | biosphere |  | direct - exhaust
noise, octave 3, day time, urban | 0.0056135 | biosphere3 | None | joule | octave 3::day time::urban | biosphere |  | direct - exhaust
noise, octave 4, day time, rural | 0.02408 | biosphere3 | None | joule | octave 4::day time::rural | biosphere |  | direct - exhaust
noise, octave 4, day time, suburban | 0.0087913 | biosphere3 | None | joule | octave 4::day time::suburban | biosphere |  | direct - exhaust
noise, octave 4, day time, urban | 0.0028579 | biosphere3 | None | joule | octave 4::day time::urban | biosphere |  | direct - exhaust
noise, octave 5, day time, rural | 0.072547 | biosphere3 | None | joule | octave 5::day time::rural | biosphere |  | direct - exhaust
noise, octave 5, day time, suburban | 0.070088 | biosphere3 | None | joule | octave 5::day time::suburban | biosphere |  | direct - exhaust
noise, octave 5, day time, urban | 0.04745 | biosphere3 | None | joule | octave 5::day time::urban | biosphere |  | direct - exhaust
noise, octave 6, day time, rural | 0.12361 | biosphere3 | None | joule | octave 6::day time::rural | biosphere |  | direct - exhaust
noise, octave 6, day time, suburban | 0.1299 | biosphere3 | None | joule | octave 6::day time::suburban | biosphere |  | direct - exhaust
noise, octave 6, day time, urban | 0.043844 | biosphere3 | None | joule | octave 6::day time::urban | biosphere |  | direct - exhaust
noise, octave 7, day time, rural | 0.018911 | biosphere3 | None | joule | octave 7::day time::rural | biosphere |  | direct - exhaust
noise, octave 7, day time, suburban | 0.0022673 | biosphere3 | None | joule | octave 7::day time::suburban | biosphere |  | direct - exhaust
noise, octave 7, day time, urban | 0.0025804 | biosphere3 | None | joule | octave 7::day time::urban | biosphere |  | direct - exhaust
noise, octave 8, day time, rural | 0.0068041 | biosphere3 | None | joule | octave 8::day time::rural | biosphere |  | direct - exhaust
noise, octave 8, day time, suburban | 0.0070705 | biosphere3 | None | joule | octave 8::day time::suburban | biosphere |  | direct - exhaust
noise, octave 8, day time, urban | 0.0050919 | biosphere3 | None | joule | octave 8::day time::urban | biosphere |  | direct - exhaust
o-Xylene | 3.196e-06 | biosphere3 | None | kilogram | air::low population density, long-term | biosphere |  | other
o-Xylene | 1.7731e-06 | biosphere3 | None | kilogram | air::non-urban air or from high stacks | biosphere |  | other
o-Xylene | 2.4369e-06 | biosphere3 | None | kilogram | air::urban air close to ground | biosphere |  | other
polyethylene production, high density, granulate | 0.0001757 | carculator db | RER | kilogram |  | technosphere | polyethylene, high density, granulate | energy storage
treatment of used glider, passenger car, shredding | -0.0059132 | carculator db | GLO | kilogram |  | technosphere | used glider, passenger car | other
treatment of used internal combustion engine, passenger car, shredding | -0.0010288 | carculator db | GLO | kilogram |  | technosphere | used internal combustion engine, passenger car | other
fuel supply for gasoline vehicles, 2050 | 0.013781 | carculator db | RER | kilogram |  | technosphere | fuel | energy chain
electricity supply for electric vehicles, 2050 | 0.35649 | carculator db | RER | kilowatt hour |  | technosphere | electricity, low voltage, for battery electric vehicles | energy chain
transport, passenger car, plugin gasoline hybrid, Medium SUV, 2050, EURO-6d | 1 | carculator db | RER | kilometer |  | production | transport, passenger car, EURO-6d | other
market for transport, freight train | 0.0015909 | ecoinvent | Europe without Switzerland | ton kilometer |  | technosphere | transport, freight train | other
market for transport, freight, lorry >32 metric ton, EURO4 | 0.00079545 | ecoinvent | RER | ton kilometer |  | technosphere | transport, freight, lorry >32 metric ton, EURO4 | other
Activity | transport, passenger car, battery electric, NMC-622 battery, Micro, 2020
location | RER
production amount | 1
reference product | transport, passenger car
type | process
unit | kilometer
worksheet name | None
source | Sacchi, R., Bauer, C., Cox, B. and Mutel, C. (in review) carculator: an open-source tool for prospective environmental and economic life cycle assessment of vehicles. When, Where and How can battery-electric vehicles help reduce greenhouse gas emissions? Submitted to Renewable and Sustainable Energy Reviews.
description | Cradle-to-grave life cycle inventory of the transport activity using a passenger car over 1 km. carculator is a open-source parametrized truck model that produces life cycle inventories for any desired set of parameters value (lifetime, occupancy rate, power, battery size, fuel blend, etc.): to produce your own inventories, go to https://github.com/romainsacchi/carculator or contact carculator@psi.ch.
special remark
comment | Electric motor power: 18 [kW]. Km over lifetime: 60000 [km]. Yearly mileage: 6000 [km/year]. Autonomy on a full tank/battery: 129 [km]. Tank-to-wheel efficiency: 71 [%]. Tank-to-wheel energy consumption: 374 [kj/km]. Battery capacity: 16 [kWh]. Mass of battery: 120 [kg]. Curb mass (excl. driver and cargo): 528 [kg]. Driving mass (incl. driver and cargo): 668 [kg].
Exchanges
name | amount | database | location | unit | categories | type | reference product | tag
Battery BoP | 0.0006 | carculator db | GLO | kilogram |  | technosphere | Battery BoP | energy storage
Battery cell, NMC-622 | 0.0014 | carculator db | GLO | kilogram |  | technosphere | Battery cell | energy storage
Glider lightweighting | 0.00058333 | carculator db | GLO | kilogram |  | technosphere | glider lightweighting | glider
maintenance, passenger car | 2.8418e-06 | carculator db | RER | unit |  | technosphere | passenger car maintenance | maintenance
market for brake wear emissions, passenger car | -3.6695e-06 | carculator db | GLO | kilogram |  | technosphere | brake wear emissions, passenger car | direct - non-exhaust
market for charger, electric passenger car | 9.9348e-05 | carculator db | GLO | kilogram |  | technosphere | charger, electric passenger car | energy storage
market for converter, for electric passenger car | 7.4511e-05 | carculator db | GLO | kilogram |  | technosphere | converter, for electric passenger car | energy storage
market for electric motor, electric passenger car | 0.00047663 | carculator db | GLO | kilogram |  | technosphere | electric motor, electric passenger car | powertrain
market for glider, passenger car | 0.0058333 | carculator db | GLO | kilogram |  | technosphere | glider, passenger car | glider
market for internal combustion engine, passenger car | 0.00069379 | carculator db | GLO | kilogram |  | technosphere | internal combustion engine, passenger car | powertrain
market for inverter, for electric passenger car | 0.00014902 | carculator db | GLO | kilogram |  | technosphere | inverter, for electric passenger car | energy storage
market for power distribution unit, for electric passenger car | 6.6232e-05 | carculator db | GLO | kilogram |  | technosphere | power distribution unit, for electric passenger car | energy storage
market for road | 0.00035902 | carculator db | GLO | meter-year |  | technosphere | road | road
market for road maintenance | 0.00129 | carculator db | RER | meter-year |  | technosphere | road maintenance | road
market for road wear emissions, passenger car | -8.3958e-06 | carculator db | GLO | kilogram |  | technosphere | road wear emissions, passenger car | road
market for tyre wear emissions, passenger car | -1.1768e-05 | carculator db | GLO | kilogram |  | technosphere | tyre wear emissions, passenger car | direct - non-exhaust
market for used Li-ion battery | -0.002 | carculator db | GLO | kilogram |  | technosphere | used Li-ion battery | other
market for used powertrain from electric passenger car, manual dismantling | -0.00086574 | carculator db | GLO | kilogram |  | technosphere | used powertrain from electric passenger car, manual dismantling | EoL
noise, octave 1, day time, rural | 0.10225 | biosphere3 | None | joule | octave 1::day time::rural | biosphere |  | direct - exhaust
noise, octave 1, day time, suburban | 0.053483 | biosphere3 | None | joule | octave 1::day time::suburban | biosphere |  | direct - exhaust
noise, octave 1, day time, urban | 0.040328 | biosphere3 | None | joule | octave 1::day time::urban | biosphere |  | direct - exhaust
noise, octave 2, day time, rural | 0.0062317 | biosphere3 | None | joule | octave 2::day time::rural | biosphere |  | direct - exhaust
noise, octave 2, day time, suburban | 0.0033943 | biosphere3 | None | joule | octave 2::day time::suburban | biosphere |  | direct - exhaust
noise, octave 2, day time, urban | 0.0038809 | biosphere3 | None | joule | octave 2::day time::urban | biosphere |  | direct - exhaust
noise, octave 3, day time, rural | 0.0063513 | biosphere3 | None | joule | octave 3::day time::rural | biosphere |  | direct - exhaust
noise, octave 3, day time, suburban | 0.0017354 | biosphere3 | None | joule | octave 3::day time::suburban | biosphere |  | direct - exhaust
noise, octave 3, day time, urban | 0.0051943 | biosphere3 | None | joule | octave 3::day time::urban | biosphere |  | direct - exhaust
noise, octave 4, day time, rural | 0.02184 | biosphere3 | None | joule | octave 4::day time::rural | biosphere |  | direct - exhaust
noise, octave 4, day time, suburban | 0.0078606 | biosphere3 | None | joule | octave 4::day time::suburban | biosphere |  | direct - exhaust
noise, octave 4, day time, urban | 0.0022572 | biosphere3 | None | joule | octave 4::day time::urban | biosphere |  | direct - exhaust
noise, octave 5, day time, rural | 0.071302 | biosphere3 | None | joule | octave 5::day time::rural | biosphere |  | direct - exhaust
noise, octave 5, day time, suburban | 0.069907 | biosphere3 | None | joule | octave 5::day time::suburban | biosphere |  | direct - exhaust
noise, octave 5, day time, urban | 0.046634 | biosphere3 | None | joule | octave 5::day time::urban | biosphere |  | direct - exhaust
noise, octave 6, day time, rural | 0.11891 | biosphere3 | None | joule | octave 6::day time::rural | biosphere |  | direct - exhaust
noise, octave 6, day time, suburban | 0.12612 | biosphere3 | None | joule | octave 6::day time::suburban | biosphere |  | direct - exhaust
noise, octave 6, day time, urban | 0.041966 | biosphere3 | None | joule | octave 6::day time::urban | biosphere |  | direct - exhaust
noise, octave 7, day time, rural | 0.016771 | biosphere3 | None | joule | octave 7::day time::rural | biosphere |  | direct - exhaust
noise, octave 7, day time, suburban | 0.0020614 | biosphere3 | None | joule | octave 7::day time::suburban | biosphere |  | direct - exhaust
noise, octave 7, day time, urban | 0.0019579 | biosphere3 | None | joule | octave 7::day time::urban | biosphere |  | direct - exhaust
noise, octave 8, day time, rural | 0.006734 | biosphere3 | None | joule | octave 8::day time::rural | biosphere |  | direct - exhaust
noise, octave 8, day time, suburban | 0.0069881 | biosphere3 | None | joule | octave 8::day time::suburban | biosphere |  | direct - exhaust
noise, octave 8, day time, urban | 0.0048638 | biosphere3 | None | joule | octave 8::day time::urban | biosphere |  | direct - exhaust
treatment of used glider, passenger car, shredding | -0.00525 | carculator db | GLO | kilogram |  | technosphere | used glider, passenger car | other
treatment of used internal combustion engine, passenger car, shredding | -0.00069379 | carculator db | GLO | kilogram |  | technosphere | used internal combustion engine, passenger car | other
electricity supply for electric vehicles, 2020 | 0.12212 | carculator db | RER | kilowatt hour |  | technosphere | electricity, low voltage, for battery electric vehicles | energy chain
transport, passenger car, battery electric, NMC-622 battery, Micro, 2020 | 1 | carculator db | RER | kilometer |  | production | transport, passenger car | other
market for transport, freight train | 0.0013054 | ecoinvent | Europe without Switzerland | ton kilometer |  | technosphere | transport, freight train | other
market for transport, freight, lorry >32 metric ton, EURO4 | 0.00065271 | ecoinvent | RER | ton kilometer |  | technosphere | transport, freight, lorry >32 metric ton, EURO4 | other
Activity | transport, passenger car, battery electric, NMC-622 battery, Micro, 2030
location | RER
production amount | 1
reference product | transport, passenger car
type | process
unit | kilometer
worksheet name | None
source | Sacchi, R., Bauer, C., Cox, B. and Mutel, C. (in review) carculator: an open-source tool for prospective environmental and economic life cycle assessment of vehicles. When, Where and How can battery-electric vehicles help reduce greenhouse gas emissions? Submitted to Renewable and Sustainable Energy Reviews.
description | Cradle-to-grave life cycle inventory of the transport activity using a passenger car over 1 km. carculator is a open-source parametrized truck model that produces life cycle inventories for any desired set of parameters value (lifetime, occupancy rate, power, battery size, fuel blend, etc.): to produce your own inventories, go to https://github.com/romainsacchi/carculator or contact carculator@psi.ch.
special remark
comment | Electric motor power: 18 [kW]. Km over lifetime: 60000 [km]. Yearly mileage: 6000 [km/year]. Autonomy on a full tank/battery: 229 [km]. Tank-to-wheel efficiency: 73 [%]. Tank-to-wheel energy consumption: 339 [kj/km]. Battery capacity: 27 [kWh]. Mass of battery: 120 [kg]. Curb mass (excl. driver and cargo): 523 [kg]. Driving mass (incl. driver and cargo): 663 [kg].
Exchanges
name | amount | database | location | unit | categories | type | reference product | tag
Battery BoP | 0.0005 | carculator db | GLO | kilogram |  | technosphere | Battery BoP | energy storage
Battery cell, NMC-622 | 0.0015 | carculator db | GLO | kilogram |  | technosphere | Battery cell | energy storage
Glider lightweighting | 0.00058333 | carculator db | GLO | kilogram |  | technosphere | glider lightweighting | glider
maintenance, passenger car | 2.8126e-06 | carculator db | RER | unit |  | technosphere | passenger car maintenance | maintenance
market for brake wear emissions, passenger car | -3.546e-06 | carculator db | GLO | kilogram |  | technosphere | brake wear emissions, passenger car | direct - non-exhaust
market for charger, electric passenger car | 9.7174e-05 | carculator db | GLO | kilogram |  | technosphere | charger, electric passenger car | energy storage
market for converter, for electric passenger car | 7.288e-05 | carculator db | GLO | kilogram |  | technosphere | converter, for electric passenger car | energy storage
market for electric motor, electric passenger car | 0.00043882 | carculator db | GLO | kilogram |  | technosphere | electric motor, electric passenger car | powertrain
market for glider, passenger car | 0.0058333 | carculator db | GLO | kilogram |  | technosphere | glider, passenger car | glider
market for internal combustion engine, passenger car | 0.00064967 | carculator db | GLO | kilogram |  | technosphere | internal combustion engine, passenger car | powertrain
market for inverter, for electric passenger car | 0.00014576 | carculator db | GLO | kilogram |  | technosphere | inverter, for electric passenger car | energy storage
market for power distribution unit, for electric passenger car | 6.4783e-05 | carculator db | GLO | kilogram |  | technosphere | power distribution unit, for electric passenger car | energy storage
market for road | 0.00035611 | carculator db | GLO | meter-year |  | technosphere | road | road
market for road maintenance | 0.00129 | carculator db | RER | meter-year |  | technosphere | road maintenance | road
market for road wear emissions, passenger car | -8.3457e-06 | carculator db | GLO | kilogram |  | technosphere | road wear emissions, passenger car | road
market for tyre wear emissions, passenger car | -1.1717e-05 | carculator db | GLO | kilogram |  | technosphere | tyre wear emissions, passenger car | direct - non-exhaust
market for used Li-ion battery | -0.002 | carculator db | GLO | kilogram |  | technosphere | used Li-ion battery | other
market for used powertrain from electric passenger car, manual dismantling | -0.00081941 | carculator db | GLO | kilogram |  | technosphere | used powertrain from electric passenger car, manual dismantling | EoL
noise, octave 1, day time, rural | 0.10225 | biosphere3 | None | joule | octave 1::day time::rural | biosphere |  | direct - exhaust
noise, octave 1, day time, suburban | 0.053483 | biosphere3 | None | joule | octave 1::day time::suburban | biosphere |  | direct - exhaust
noise, octave 1, day time, urban | 0.040328 | biosphere3 | None | joule | octave 1::day time::urban | biosphere |  | direct - exhaust
noise, octave 2, day time, rural | 0.0062317 | biosphere3 | None | joule | octave 2::day time::rural | biosphere |  | direct - exhaust
noise, octave 2, day time, suburban | 0.0033943 | biosphere3 | None | joule | octave 2::day time::suburban | biosphere |  | direct - exhaust
noise, octave 2, day time, urban | 0.0038809 | biosphere3 | None | joule | octave 2::day time::urban | biosphere |  | direct - exhaust
noise, octave 3, day time, rural | 0.0063513 | biosphere3 | None | joule | octave 3::day time::rural | biosphere |  | direct - exhaust
noise, octave 3, day time, suburban | 0.0017354 | biosphere3 | None | joule | octave 3::day time::suburban | biosphere |  | direct - exhaust
noise, octave 3, day time, urban | 0.0051943 | biosphere3 | None | joule | octave 3::day time::urban | biosphere |  | direct - exhaust
noise, octave 4, day time, rural | 0.02184 | biosphere3 | None | joule | octave 4::day time::rural | biosphere |  | direct - exhaust
noise, octave 4, day time, suburban | 0.0078606 | biosphere3 | None | joule | octave 4::day time::suburban | biosphere |  | direct - exhaust
noise, octave 4, day time, urban | 0.0022572 | biosphere3 | None | joule | octave 4::day time::urban | biosphere |  | direct - exhaust
noise, octave 5, day time, rural | 0.071302 | biosphere3 | None | joule | octave 5::day time::rural | biosphere |  | direct - exhaust
noise, octave 5, day time, suburban | 0.069907 | biosphere3 | None | joule | octave 5::day time::suburban | biosphere |  | direct - exhaust
noise, octave 5, day time, urban | 0.046634 | biosphere3 | None | joule | octave 5::day time::urban | biosphere |  | direct - exhaust
noise, octave 6, day time, rural | 0.11891 | biosphere3 | None | joule | octave 6::day time::rural | biosphere |  | direct - exhaust
noise, octave 6, day time, suburban | 0.12612 | biosphere3 | None | joule | octave 6::day time::suburban | biosphere |  | direct - exhaust
noise, octave 6, day time, urban | 0.041966 | biosphere3 | None | joule | octave 6::day time::urban | biosphere |  | direct - exhaust
noise, octave 7, day time, rural | 0.016771 | biosphere3 | None | joule | octave 7::day time::rural | biosphere |  | direct - exhaust
noise, octave 7, day time, suburban | 0.0020614 | biosphere3 | None | joule | octave 7::day time::suburban | biosphere |  | direct - exhaust
noise, octave 7, day time, urban | 0.0019579 | biosphere3 | None | joule | octave 7::day time::urban | biosphere |  | direct - exhaust
noise, octave 8, day time, rural | 0.006734 | biosphere3 | None | joule | octave 8::day time::rural | biosphere |  | direct - exhaust
noise, octave 8, day time, suburban | 0.0069881 | biosphere3 | None | joule | octave 8::day time::suburban | biosphere |  | direct - exhaust
noise, octave 8, day time, urban | 0.0048638 | biosphere3 | None | joule | octave 8::day time::urban | biosphere |  | direct - exhaust
treatment of used glider, passenger car, shredding | -0.00525 | carculator db | GLO | kilogram |  | technosphere | used glider, passenger car | other
treatment of used internal combustion engine, passenger car, shredding | -0.00064967 | carculator db | GLO | kilogram |  | technosphere | used internal combustion engine, passenger car | other
electricity supply for electric vehicles, 2030 | 0.10994 | carculator db | RER | kilowatt hour |  | technosphere | electricity, low voltage, for battery electric vehicles | energy chain
transport, passenger car, battery electric, NMC-622 battery, Micro, 2030 | 1 | carculator db | RER | kilometer |  | production | transport, passenger car | other
market for transport, freight train | 0.0012966 | ecoinvent | Europe without Switzerland | ton kilometer |  | technosphere | transport, freight train | other
market for transport, freight, lorry >32 metric ton, EURO4 | 0.0006483 | ecoinvent | RER | ton kilometer |  | technosphere | transport, freight, lorry >32 metric ton, EURO4 | other
Activity | transport, passenger car, battery electric, NMC-622 battery, Micro, 2040
location | RER
production amount | 1
reference product | transport, passenger car
type | process
unit | kilometer
worksheet name | None
source | Sacchi, R., Bauer, C., Cox, B. and Mutel, C. (in review) carculator: an open-source tool for prospective environmental and economic life cycle assessment of vehicles. When, Where and How can battery-electric vehicles help reduce greenhouse gas emissions? Submitted to Renewable and Sustainable Energy Reviews.
description | Cradle-to-grave life cycle inventory of the transport activity using a passenger car over 1 km. carculator is a open-source parametrized truck model that produces life cycle inventories for any desired set of parameters value (lifetime, occupancy rate, power, battery size, fuel blend, etc.): to produce your own inventories, go to https://github.com/romainsacchi/carculator or contact carculator@psi.ch.
special remark
comment | Electric motor power: 18 [kW]. Km over lifetime: 60000 [km]. Yearly mileage: 6000 [km/year]. Autonomy on a full tank/battery: 347 [km]. Tank-to-wheel efficiency: 76 [%]. Tank-to-wheel energy consumption: 305 [kj/km]. Battery capacity: 36 [kWh]. Mass of battery: 120 [kg]. Curb mass (excl. driver and cargo): 517 [kg]. Driving mass (incl. driver and cargo): 657 [kg].
Exchanges
name | amount | database | location | unit | categories | type | reference product | tag
Battery BoP | 0.00046 | carculator db | GLO | kilogram |  | technosphere | Battery BoP | energy storage
Battery cell, NMC-622 | 0.00154 | carculator db | GLO | kilogram |  | technosphere | Battery cell | energy storage
Glider lightweighting | 0.00058333 | carculator db | GLO | kilogram |  | technosphere | glider lightweighting | glider
maintenance, passenger car | 2.7835e-06 | carculator db | RER | unit |  | technosphere | passenger car maintenance | maintenance
market for brake wear emissions, passenger car | -3.4225e-06 | carculator db | GLO | kilogram |  | technosphere | brake wear emissions, passenger car | direct - non-exhaust
market for charger, electric passenger car | 9.5e-05 | carculator db | GLO | kilogram |  | technosphere | charger, electric passenger car | energy storage
market for converter, for electric passenger car | 7.125e-05 | carculator db | GLO | kilogram |  | technosphere | converter, for electric passenger car | energy storage
market for electric motor, electric passenger car | 0.000401 | carculator db | GLO | kilogram |  | technosphere | electric motor, electric passenger car | powertrain
market for glider, passenger car | 0.0058333 | carculator db | GLO | kilogram |  | technosphere | glider, passenger car | glider
market for internal combustion engine, passenger car | 0.0006057 | carculator db | GLO | kilogram |  | technosphere | internal combustion engine, passenger car | powertrain
market for inverter, for electric passenger car | 0.0001425 | carculator db | GLO | kilogram |  | technosphere | inverter, for electric passenger car | energy storage
market for power distribution unit, for electric passenger car | 6.3333e-05 | carculator db | GLO | kilogram |  | technosphere | power distribution unit, for electric passenger car | energy storage
market for road | 0.0003532 | carculator db | GLO | meter-year |  | technosphere | road | road
market for road maintenance | 0.00129 | carculator db | RER | meter-year |  | technosphere | road maintenance | road
market for road wear emissions, passenger car | -8.2956e-06 | carculator db | GLO | kilogram |  | technosphere | road wear emissions, passenger car | road
market for tyre wear emissions, passenger car | -1.1667e-05 | carculator db | GLO | kilogram |  | technosphere | tyre wear emissions, passenger car | direct - non-exhaust
market for used Li-ion battery | -0.002 | carculator db | GLO | kilogram |  | technosphere | used Li-ion battery | other
market for used powertrain from electric passenger car, manual dismantling | -0.00077309 | carculator db | GLO | kilogram |  | technosphere | used powertrain from electric passenger car, manual dismantling | EoL
noise, octave 1, day time, rural | 0.10225 | biosphere3 | None | joule | octave 1::day time::rural | biosphere |  | direct - exhaust
noise, octave 1, day time, suburban | 0.053483 | biosphere3 | None | joule | octave 1::day time::suburban | biosphere |  | direct - exhaust
noise, octave 1, day time, urban | 0.040328 | biosphere3 | None | joule | octave 1::day time::urban | biosphere |  | direct - exhaust
noise, octave 2, day time, rural | 0.0062317 | biosphere3 | None | joule | octave 2::day time::rural | biosphere |  | direct - exhaust
noise, octave 2, day time, suburban | 0.0033943 | biosphere3 | None | joule | octave 2::day time::suburban | biosphere |  | direct - exhaust
noise, octave 2, day time, urban | 0.0038809 | biosphere3 | None | joule | octave 2::day time::urban | biosphere |  | direct - exhaust
noise, octave 3, day time, rural | 0.0063513 | biosphere3 | None | joule | octave 3::day time::rural | biosphere |  | direct - exhaust
noise, octave 3, day time, suburban | 0.0017354 | biosphere3 | None | joule | octave 3::day time::suburban | biosphere |  | direct - exhaust
noise, octave 3, day time, urban | 0.0051943 | biosphere3 | None | joule | octave 3::day time::urban | biosphere |  | direct - exhaust
noise, octave 4, day time, rural | 0.02184 | biosphere3 | None | joule | octave 4::day time::rural | biosphere |  | direct - exhaust
noise, octave 4, day time, suburban | 0.0078606 | biosphere3 | None | joule | octave 4::day time::suburban | biosphere |  | direct - exhaust
noise, octave 4, day time, urban | 0.0022572 | biosphere3 | None | joule | octave 4::day time::urban | biosphere |  | direct - exhaust
noise, octave 5, day time, rural | 0.071302 | biosphere3 | None | joule | octave 5::day time::rural | biosphere |  | direct - exhaust
noise, octave 5, day time, suburban | 0.069907 | biosphere3 | None | joule | octave 5::day time::suburban | biosphere |  | direct - exhaust
noise, octave 5, day time, urban | 0.046634 | biosphere3 | None | joule | octave 5::day time::urban | biosphere |  | direct - exhaust
noise, octave 6, day time, rural | 0.11891 | biosphere3 | None | joule | octave 6::day time::rural | biosphere |  | direct - exhaust
noise, octave 6, day time, suburban | 0.12612 | biosphere3 | None | joule | octave 6::day time::suburban | biosphere |  | direct - exhaust
noise, octave 6, day time, urban | 0.041966 | biosphere3 | None | joule | octave 6::day time::urban | biosphere |  | direct - exhaust
noise, octave 7, day time, rural | 0.016771 | biosphere3 | None | joule | octave 7::day time::rural | biosphere |  | direct - exhaust
noise, octave 7, day time, suburban | 0.0020614 | biosphere3 | None | joule | octave 7::day time::suburban | biosphere |  | direct - exhaust
noise, octave 7, day time, urban | 0.0019579 | biosphere3 | None | joule | octave 7::day time::urban | biosphere |  | direct - exhaust
noise, octave 8, day time, rural | 0.006734 | biosphere3 | None | joule | octave 8::day time::rural | biosphere |  | direct - exhaust
noise, octave 8, day time, suburban | 0.0069881 | biosphere3 | None | joule | octave 8::day time::suburban | biosphere |  | direct - exhaust
noise, octave 8, day time, urban | 0.0048638 | biosphere3 | None | joule | octave 8::day time::urban | biosphere |  | direct - exhaust
treatment of used glider, passenger car, shredding | -0.00525 | carculator db | GLO | kilogram |  | technosphere | used glider, passenger car | other
treatment of used internal combustion engine, passenger car, shredding | -0.0006057 | carculator db | GLO | kilogram |  | technosphere | used internal combustion engine, passenger car | other
electricity supply for electric vehicles, 2040 | 0.098491 | carculator db | RER | kilowatt hour |  | technosphere | electricity, low voltage, for battery electric vehicles | energy chain
transport, passenger car, battery electric, NMC-622 battery, Micro, 2040 | 1 | carculator db | RER | kilometer |  | production | transport, passenger car | other
market for transport, freight train | 0.0012878 | ecoinvent | Europe without Switzerland | ton kilometer |  | technosphere | transport, freight train | other
market for transport, freight, lorry >32 metric ton, EURO4 | 0.0006439 | ecoinvent | RER | ton kilometer |  | technosphere | transport, freight, lorry >32 metric ton, EURO4 | other
Activity | transport, passenger car, battery electric, NMC-622 battery, Micro, 2050
location | RER
production amount | 1
reference product | transport, passenger car
type | process
unit | kilometer
worksheet name | None
source | Sacchi, R., Bauer, C., Cox, B. and Mutel, C. (in review) carculator: an open-source tool for prospective environmental and economic life cycle assessment of vehicles. When, Where and How can battery-electric vehicles help reduce greenhouse gas emissions? Submitted to Renewable and Sustainable Energy Reviews.
description | Cradle-to-grave life cycle inventory of the transport activity using a passenger car over 1 km. carculator is a open-source parametrized truck model that produces life cycle inventories for any desired set of parameters value (lifetime, occupancy rate, power, battery size, fuel blend, etc.): to produce your own inventories, go to https://github.com/romainsacchi/carculator or contact carculator@psi.ch.
special remark
comment | Electric motor power: 18 [kW]. Km over lifetime: 60000 [km]. Yearly mileage: 6000 [km/year]. Autonomy on a full tank/battery: 455 [km]. Tank-to-wheel efficiency: 76 [%]. Tank-to-wheel energy consumption: 303 [kj/km]. Battery capacity: 48 [kWh]. Mass of battery: 120 [kg]. Curb mass (excl. driver and cargo): 517 [kg]. Driving mass (incl. driver and cargo): 657 [kg].
Exchanges
name | amount | database | location | unit | categories | type | reference product | tag
Battery BoP | 0.0004 | carculator db | GLO | kilogram |  | technosphere | Battery BoP | energy storage
Battery cell, NMC-622 | 0.0016 | carculator db | GLO | kilogram |  | technosphere | Battery cell | energy storage
Glider lightweighting | 0.00058333 | carculator db | GLO | kilogram |  | technosphere | glider lightweighting | glider
maintenance, passenger car | 2.7835e-06 | carculator db | RER | unit |  | technosphere | passenger car maintenance | maintenance
market for brake wear emissions, passenger car | -3.4225e-06 | carculator db | GLO | kilogram |  | technosphere | brake wear emissions, passenger car | direct - non-exhaust
market for charger, electric passenger car | 9.5e-05 | carculator db | GLO | kilogram |  | technosphere | charger, electric passenger car | energy storage
market for converter, for electric passenger car | 7.125e-05 | carculator db | GLO | kilogram |  | technosphere | converter, for electric passenger car | energy storage
market for electric motor, electric passenger car | 0.000401 | carculator db | GLO | kilogram |  | technosphere | electric motor, electric passenger car | powertrain
market for glider, passenger car | 0.0058333 | carculator db | GLO | kilogram |  | technosphere | glider, passenger car | glider
market for internal combustion engine, passenger car | 0.0006057 | carculator db | GLO | kilogram |  | technosphere | internal combustion engine, passenger car | powertrain
market for inverter, for electric passenger car | 0.0001425 | carculator db | GLO | kilogram |  | technosphere | inverter, for electric passenger car | energy storage
market for power distribution unit, for electric passenger car | 6.3333e-05 | carculator db | GLO | kilogram |  | technosphere | power distribution unit, for electric passenger car | energy storage
market for road | 0.0003532 | carculator db | GLO | meter-year |  | technosphere | road | road
market for road maintenance | 0.00129 | carculator db | RER | meter-year |  | technosphere | road maintenance | road
market for road wear emissions, passenger car | -8.2956e-06 | carculator db | GLO | kilogram |  | technosphere | road wear emissions, passenger car | road
market for tyre wear emissions, passenger car | -1.1667e-05 | carculator db | GLO | kilogram |  | technosphere | tyre wear emissions, passenger car | direct - non-exhaust
market for used Li-ion battery | -0.002 | carculator db | GLO | kilogram |  | technosphere | used Li-ion battery | other
market for used powertrain from electric passenger car, manual dismantling | -0.00077309 | carculator db | GLO | kilogram |  | technosphere | used powertrain from electric passenger car, manual dismantling | EoL
noise, octave 1, day time, rural | 0.10225 | biosphere3 | None | joule | octave 1::day time::rural | biosphere |  | direct - exhaust
noise, octave 1, day time, suburban | 0.053483 | biosphere3 | None | joule | octave 1::day time::suburban | biosphere |  | direct - exhaust
noise, octave 1, day time, urban | 0.040328 | biosphere3 | None | joule | octave 1::day time::urban | biosphere |  | direct - exhaust
noise, octave 2, day time, rural | 0.0062317 | biosphere3 | None | joule | octave 2::day time::rural | biosphere |  | direct - exhaust
noise, octave 2, day time, suburban | 0.0033943 | biosphere3 | None | joule | octave 2::day time::suburban | biosphere |  | direct - exhaust
noise, octave 2, day time, urban | 0.0038809 | biosphere3 | None | joule | octave 2::day time::urban | biosphere |  | direct - exhaust
noise, octave 3, day time, rural | 0.0063513 | biosphere3 | None | joule | octave 3::day time::rural | biosphere |  | direct - exhaust
noise, octave 3, day time, suburban | 0.0017354 | biosphere3 | None | joule | octave 3::day time::suburban | biosphere |  | direct - exhaust
noise, octave 3, day time, urban | 0.0051943 | biosphere3 | None | joule | octave 3::day time::urban | biosphere |  | direct - exhaust
noise, octave 4, day time, rural | 0.02184 | biosphere3 | None | joule | octave 4::day time::rural | biosphere |  | direct - exhaust
noise, octave 4, day time, suburban | 0.0078606 | biosphere3 | None | joule | octave 4::day time::suburban | biosphere |  | direct - exhaust
noise, octave 4, day time, urban | 0.0022572 | biosphere3 | None | joule | octave 4::day time::urban | biosphere |  | direct - exhaust
noise, octave 5, day time, rural | 0.071302 | biosphere3 | None | joule | octave 5::day time::rural | biosphere |  | direct - exhaust
noise, octave 5, day time, suburban | 0.069907 | biosphere3 | None | joule | octave 5::day time::suburban | biosphere |  | direct - exhaust
noise, octave 5, day time, urban | 0.046634 | biosphere3 | None | joule | octave 5::day time::urban | biosphere |  | direct - exhaust
noise, octave 6, day time, rural | 0.11891 | biosphere3 | None | joule | octave 6::day time::rural | biosphere |  | direct - exhaust
noise, octave 6, day time, suburban | 0.12612 | biosphere3 | None | joule | octave 6::day time::suburban | biosphere |  | direct - exhaust
noise, octave 6, day time, urban | 0.041966 | biosphere3 | None | joule | octave 6::day time::urban | biosphere |  | direct - exhaust
noise, octave 7, day time, rural | 0.016771 | biosphere3 | None | joule | octave 7::day time::rural | biosphere |  | direct - exhaust
noise, octave 7, day time, suburban | 0.0020614 | biosphere3 | None | joule | octave 7::day time::suburban | biosphere |  | direct - exhaust
noise, octave 7, day time, urban | 0.0019579 | biosphere3 | None | joule | octave 7::day time::urban | biosphere |  | direct - exhaust
noise, octave 8, day time, rural | 0.006734 | biosphere3 | None | joule | octave 8::day time::rural | biosphere |  | direct - exhaust
noise, octave 8, day time, suburban | 0.0069881 | biosphere3 | None | joule | octave 8::day time::suburban | biosphere |  | direct - exhaust
noise, octave 8, day time, urban | 0.0048638 | biosphere3 | None | joule | octave 8::day time::urban | biosphere |  | direct - exhaust
treatment of used glider, passenger car, shredding | -0.00525 | carculator db | GLO | kilogram |  | technosphere | used glider, passenger car | other
treatment of used internal combustion engine, passenger car, shredding | -0.0006057 | carculator db | GLO | kilogram |  | technosphere | used internal combustion engine, passenger car | other
electricity supply for electric vehicles, 2050 | 0.097671 | carculator db | RER | kilowatt hour |  | technosphere | electricity, low voltage, for battery electric vehicles | energy chain
transport, passenger car, battery electric, NMC-622 battery, Micro, 2050 | 1 | carculator db | RER | kilometer |  | production | transport, passenger car | other
market for transport, freight train | 0.0012878 | ecoinvent | Europe without Switzerland | ton kilometer |  | technosphere | transport, freight train | other
market for transport, freight, lorry >32 metric ton, EURO4 | 0.0006439 | ecoinvent | RER | ton kilometer |  | technosphere | transport, freight, lorry >32 metric ton, EURO4 | other
Activity | transport, passenger car, battery electric, NMC-622 battery, Mini, 2020
location | RER
production amount | 1
reference product | transport, passenger car
type | process
unit | kilometer
worksheet name | None
source | Sacchi, R., Bauer, C., Cox, B. and Mutel, C. (in review) carculator: an open-source tool for prospective environmental and economic life cycle assessment of vehicles. When, Where and How can battery-electric vehicles help reduce greenhouse gas emissions? Submitted to Renewable and Sustainable Energy Reviews.
description | Cradle-to-grave life cycle inventory of the transport activity using a passenger car over 1 km. carculator is a open-source parametrized truck model that produces life cycle inventories for any desired set of parameters value (lifetime, occupancy rate, power, battery size, fuel blend, etc.): to produce your own inventories, go to https://github.com/romainsacchi/carculator or contact carculator@psi.ch.
special remark
comment | Electric motor power: 56 [kW]. Km over lifetime: 200000 [km]. Yearly mileage: 12000 [km/year]. Autonomy on a full tank/battery: 144 [km]. Tank-to-wheel efficiency: 71 [%]. Tank-to-wheel energy consumption: 530 [kj/km]. Battery capacity: 26 [kWh]. Mass of battery: 190 [kg]. Curb mass (excl. driver and cargo): 947 [kg]. Driving mass (incl. driver and cargo): 1087 [kg].
Exchanges
name | amount | database | location | unit | categories | type | reference product | tag
Battery BoP | 0.000285 | carculator db | GLO | kilogram |  | technosphere | Battery BoP | energy storage
Battery cell, NMC-622 | 0.000665 | carculator db | GLO | kilogram |  | technosphere | Battery cell | energy storage
Ethane, 1,1,1,2-tetrafluoro-, HFC-134a | 3.6522e-06 | biosphere3 | None | kilogram | air | biosphere |  | other
Glider lightweighting | 0.00035 | carculator db | GLO | kilogram |  | technosphere | glider lightweighting | glider
maintenance, passenger car | 5.096e-06 | carculator db | RER | unit |  | technosphere | passenger car maintenance | maintenance
market for brake wear emissions, passenger car | -5.4059e-06 | carculator db | GLO | kilogram |  | technosphere | brake wear emissions, passenger car | direct - non-exhaust
market for charger, electric passenger car | 2.9804e-05 | carculator db | GLO | kilogram |  | technosphere | charger, electric passenger car | energy storage
market for converter, for electric passenger car | 2.2353e-05 | carculator db | GLO | kilogram |  | technosphere | converter, for electric passenger car | energy storage
market for electric motor, electric passenger car | 0.00023892 | carculator db | GLO | kilogram |  | technosphere | electric motor, electric passenger car | powertrain
market for glider, passenger car | 0.0035 | carculator db | GLO | kilogram |  | technosphere | glider, passenger car | glider
market for internal combustion engine, passenger car | 0.00028363 | carculator db | GLO | kilogram |  | technosphere | internal combustion engine, passenger car | powertrain
market for inverter, for electric passenger car | 4.4707e-05 | carculator db | GLO | kilogram |  | technosphere | inverter, for electric passenger car | energy storage
market for power distribution unit, for electric passenger car | 1.987e-05 | carculator db | GLO | kilogram |  | technosphere | power distribution unit, for electric passenger car | energy storage
market for refrigerant R134a | 6.3304e-06 | carculator db | GLO | kilogram |  | technosphere | refrigerant R134a | other
market for road | 0.00058418 | carculator db | GLO | meter-year |  | technosphere | road | road
market for road maintenance | 0.00129 | carculator db | RER | meter-year |  | technosphere | road maintenance | road
market for road wear emissions, passenger car | -1.2023e-05 | carculator db | GLO | kilogram |  | technosphere | road wear emissions, passenger car | road
market for tyre wear emissions, passenger car | -1.5298e-05 | carculator db | GLO | kilogram |  | technosphere | tyre wear emissions, passenger car | direct - non-exhaust
market for used Li-ion battery | -0.00095 | carculator db | GLO | kilogram |  | technosphere | used Li-ion battery | other
market for used powertrain from electric passenger car, manual dismantling | -0.00035565 | carculator db | GLO | kilogram |  | technosphere | used powertrain from electric passenger car, manual dismantling | EoL
noise, octave 1, day time, rural | 0.10225 | biosphere3 | None | joule | octave 1::day time::rural | biosphere |  | direct - exhaust
noise, octave 1, day time, suburban | 0.053483 | biosphere3 | None | joule | octave 1::day time::suburban | biosphere |  | direct - exhaust
noise, octave 1, day time, urban | 0.040328 | biosphere3 | None | joule | octave 1::day time::urban | biosphere |  | direct - exhaust
noise, octave 2, day time, rural | 0.0062317 | biosphere3 | None | joule | octave 2::day time::rural | biosphere |  | direct - exhaust
noise, octave 2, day time, suburban | 0.0033943 | biosphere3 | None | joule | octave 2::day time::suburban | biosphere |  | direct - exhaust
noise, octave 2, day time, urban | 0.0038809 | biosphere3 | None | joule | octave 2::day time::urban | biosphere |  | direct - exhaust
noise, octave 3, day time, rural | 0.0063513 | biosphere3 | None | joule | octave 3::day time::rural | biosphere |  | direct - exhaust
noise, octave 3, day time, suburban | 0.0017354 | biosphere3 | None | joule | octave 3::day time::suburban | biosphere |  | direct - exhaust
noise, octave 3, day time, urban | 0.0051943 | biosphere3 | None | joule | octave 3::day time::urban | biosphere |  | direct - exhaust
noise, octave 4, day time, rural | 0.02184 | biosphere3 | None | joule | octave 4::day time::rural | biosphere |  | direct - exhaust
noise, octave 4, day time, suburban | 0.0078606 | biosphere3 | None | joule | octave 4::day time::suburban | biosphere |  | direct - exhaust
noise, octave 4, day time, urban | 0.0022572 | biosphere3 | None | joule | octave 4::day time::urban | biosphere |  | direct - exhaust
noise, octave 5, day time, rural | 0.071302 | biosphere3 | None | joule | octave 5::day time::rural | biosphere |  | direct - exhaust
noise, octave 5, day time, suburban | 0.069907 | biosphere3 | None | joule | octave 5::day time::suburban | biosphere |  | direct - exhaust
noise, octave 5, day time, urban | 0.046634 | biosphere3 | None | joule | octave 5::day time::urban | biosphere |  | direct - exhaust
noise, octave 6, day time, rural | 0.11891 | biosphere3 | None | joule | octave 6::day time::rural | biosphere |  | direct - exhaust
noise, octave 6, day time, suburban | 0.12612 | biosphere3 | None | joule | octave 6::day time::suburban | biosphere |  | direct - exhaust
noise, octave 6, day time, urban | 0.041966 | biosphere3 | None | joule | octave 6::day time::urban | biosphere |  | direct - exhaust
noise, octave 7, day time, rural | 0.016771 | biosphere3 | None | joule | octave 7::day time::rural | biosphere |  | direct - exhaust
noise, octave 7, day time, suburban | 0.0020614 | biosphere3 | None | joule | octave 7::day time::suburban | biosphere |  | direct - exhaust
noise, octave 7, day time, urban | 0.0019579 | biosphere3 | None | joule | octave 7::day time::urban | biosphere |  | direct - exhaust
noise, octave 8, day time, rural | 0.006734 | biosphere3 | None | joule | octave 8::day time::rural | biosphere |  | direct - exhaust
noise, octave 8, day time, suburban | 0.0069881 | biosphere3 | None | joule | octave 8::day time::suburban | biosphere |  | direct - exhaust
noise, octave 8, day time, urban | 0.0048638 | biosphere3 | None | joule | octave 8::day time::urban | biosphere |  | direct - exhaust
treatment of used glider, passenger car, shredding | -0.00315 | carculator db | GLO | kilogram |  | technosphere | used glider, passenger car | other
treatment of used internal combustion engine, passenger car, shredding | -0.00028363 | carculator db | GLO | kilogram |  | technosphere | used internal combustion engine, passenger car | other
electricity supply for electric vehicles, 2020 | 0.17304 | carculator db | RER | kilowatt hour |  | technosphere | electricity, low voltage, for battery electric vehicles | energy chain
transport, passenger car, battery electric, NMC-622 battery, Mini, 2020 | 1 | carculator db | RER | kilometer |  | production | transport, passenger car | other
market for transport, freight train | 0.00076052 | ecoinvent | Europe without Switzerland | ton kilometer |  | technosphere | transport, freight train | other
market for transport, freight, lorry >32 metric ton, EURO4 | 0.000379 | ecoinvent | RER | ton kilometer |  | technosphere | transport, freight, lorry >32 metric ton, EURO4 | other
Activity | transport, passenger car, battery electric, NMC-622 battery, Mini, 2030
location | RER
production amount | 1
reference product | transport, passenger car
type | process
unit | kilometer
worksheet name | None
source | Sacchi, R., Bauer, C., Cox, B. and Mutel, C. (in review) carculator: an open-source tool for prospective environmental and economic life cycle assessment of vehicles. When, Where and How can battery-electric vehicles help reduce greenhouse gas emissions? Submitted to Renewable and Sustainable Energy Reviews.
description | Cradle-to-grave life cycle inventory of the transport activity using a passenger car over 1 km. carculator is a open-source parametrized truck model that produces life cycle inventories for any desired set of parameters value (lifetime, occupancy rate, power, battery size, fuel blend, etc.): to produce your own inventories, go to https://github.com/romainsacchi/carculator or contact carculator@psi.ch.
special remark
comment | Electric motor power: 56 [kW]. Km over lifetime: 200000 [km]. Yearly mileage: 12000 [km/year]. Autonomy on a full tank/battery: 263 [km]. Tank-to-wheel efficiency: 73 [%]. Tank-to-wheel energy consumption: 466 [kj/km]. Battery capacity: 42 [kWh]. Mass of battery: 190 [kg]. Curb mass (excl. driver and cargo): 941 [kg]. Driving mass (incl. driver and cargo): 1081 [kg].
Exchanges
name | amount | database | location | unit | categories | type | reference product | tag
Battery BoP | 0.0002375 | carculator db | GLO | kilogram |  | technosphere | Battery BoP | energy storage
Battery cell, NMC-622 | 0.0007125 | carculator db | GLO | kilogram |  | technosphere | Battery cell | energy storage
Glider lightweighting | 0.00035 | carculator db | GLO | kilogram |  | technosphere | glider lightweighting | glider
maintenance, passenger car | 5.0614e-06 | carculator db | RER | unit |  | technosphere | passenger car maintenance | maintenance
market for brake wear emissions, passenger car | -5.2478e-06 | carculator db | GLO | kilogram |  | technosphere | brake wear emissions, passenger car | direct - non-exhaust
market for charger, electric passenger car | 2.9152e-05 | carculator db | GLO | kilogram |  | technosphere | charger, electric passenger car | energy storage
market for converter, for electric passenger car | 2.1864e-05 | carculator db | GLO | kilogram |  | technosphere | converter, for electric passenger car | energy storage
market for electric motor, electric passenger car | 0.00022708 | carculator db | GLO | kilogram |  | technosphere | electric motor, electric passenger car | powertrain
market for glider, passenger car | 0.0035 | carculator db | GLO | kilogram |  | technosphere | glider, passenger car | glider
market for internal combustion engine, passenger car | 0.00026586 | carculator db | GLO | kilogram |  | technosphere | internal combustion engine, passenger car | powertrain
market for inverter, for electric passenger car | 4.3728e-05 | carculator db | GLO | kilogram |  | technosphere | inverter, for electric passenger car | energy storage
market for power distribution unit, for electric passenger car | 1.9435e-05 | carculator db | GLO | kilogram |  | technosphere | power distribution unit, for electric passenger car | energy storage
market for road | 0.00058072 | carculator db | GLO | meter-year |  | technosphere | road | road
market for road maintenance | 0.00129 | carculator db | RER | meter-year |  | technosphere | road maintenance | road
market for road wear emissions, passenger car | -1.197e-05 | carculator db | GLO | kilogram |  | technosphere | road wear emissions, passenger car | road
market for tyre wear emissions, passenger car | -1.5248e-05 | carculator db | GLO | kilogram |  | technosphere | tyre wear emissions, passenger car | direct - non-exhaust
market for used Li-ion battery | -0.00095 | carculator db | GLO | kilogram |  | technosphere | used Li-ion battery | other
market for used powertrain from electric passenger car, manual dismantling | -0.00034126 | carculator db | GLO | kilogram |  | technosphere | used powertrain from electric passenger car, manual dismantling | EoL
noise, octave 1, day time, rural | 0.10225 | biosphere3 | None | joule | octave 1::day time::rural | biosphere |  | direct - exhaust
noise, octave 1, day time, suburban | 0.053483 | biosphere3 | None | joule | octave 1::day time::suburban | biosphere |  | direct - exhaust
noise, octave 1, day time, urban | 0.040328 | biosphere3 | None | joule | octave 1::day time::urban | biosphere |  | direct - exhaust
noise, octave 2, day time, rural | 0.0062317 | biosphere3 | None | joule | octave 2::day time::rural | biosphere |  | direct - exhaust
noise, octave 2, day time, suburban | 0.0033943 | biosphere3 | None | joule | octave 2::day time::suburban | biosphere |  | direct - exhaust
noise, octave 2, day time, urban | 0.0038809 | biosphere3 | None | joule | octave 2::day time::urban | biosphere |  | direct - exhaust
noise, octave 3, day time, rural | 0.0063513 | biosphere3 | None | joule | octave 3::day time::rural | biosphere |  | direct - exhaust
noise, octave 3, day time, suburban | 0.0017354 | biosphere3 | None | joule | octave 3::day time::suburban | biosphere |  | direct - exhaust
noise, octave 3, day time, urban | 0.0051943 | biosphere3 | None | joule | octave 3::day time::urban | biosphere |  | direct - exhaust
noise, octave 4, day time, rural | 0.02184 | biosphere3 | None | joule | octave 4::day time::rural | biosphere |  | direct - exhaust
noise, octave 4, day time, suburban | 0.0078606 | biosphere3 | None | joule | octave 4::day time::suburban | biosphere |  | direct - exhaust
noise, octave 4, day time, urban | 0.0022572 | biosphere3 | None | joule | octave 4::day time::urban | biosphere |  | direct - exhaust
noise, octave 5, day time, rural | 0.071302 | biosphere3 | None | joule | octave 5::day time::rural | biosphere |  | direct - exhaust
noise, octave 5, day time, suburban | 0.069907 | biosphere3 | None | joule | octave 5::day time::suburban | biosphere |  | direct - exhaust
noise, octave 5, day time, urban | 0.046634 | biosphere3 | None | joule | octave 5::day time::urban | biosphere |  | direct - exhaust
noise, octave 6, day time, rural | 0.11891 | biosphere3 | None | joule | octave 6::day time::rural | biosphere |  | direct - exhaust
noise, octave 6, day time, suburban | 0.12612 | biosphere3 | None | joule | octave 6::day time::suburban | biosphere |  | direct - exhaust
noise, octave 6, day time, urban | 0.041966 | biosphere3 | None | joule | octave 6::day time::urban | biosphere |  | direct - exhaust
noise, octave 7, day time, rural | 0.016771 | biosphere3 | None | joule | octave 7::day time::rural | biosphere |  | direct - exhaust
noise, octave 7, day time, suburban | 0.0020614 | biosphere3 | None | joule | octave 7::day time::suburban | biosphere |  | direct - exhaust
noise, octave 7, day time, urban | 0.0019579 | biosphere3 | None | joule | octave 7::day time::urban | biosphere |  | direct - exhaust
noise, octave 8, day time, rural | 0.006734 | biosphere3 | None | joule | octave 8::day time::rural | biosphere |  | direct - exhaust
noise, octave 8, day time, suburban | 0.0069881 | biosphere3 | None | joule | octave 8::day time::suburban | biosphere |  | direct - exhaust
noise, octave 8, day time, urban | 0.0048638 | biosphere3 | None | joule | octave 8::day time::urban | biosphere |  | direct - exhaust
treatment of used glider, passenger car, shredding | -0.00315 | carculator db | GLO | kilogram |  | technosphere | used glider, passenger car | other
treatment of used internal combustion engine, passenger car, shredding | -0.00026586 | carculator db | GLO | kilogram |  | technosphere | used internal combustion engine, passenger car | other
electricity supply for electric vehicles, 2030 | 0.1513 | carculator db | RER | kilowatt hour |  | technosphere | electricity, low voltage, for battery electric vehicles | energy chain
transport, passenger car, battery electric, NMC-622 battery, Mini, 2030 | 1 | carculator db | RER | kilometer |  | production | transport, passenger car | other
market for transport, freight train | 0.00075317 | ecoinvent | Europe without Switzerland | ton kilometer |  | technosphere | transport, freight train | other
market for transport, freight, lorry >32 metric ton, EURO4 | 0.00037659 | ecoinvent | RER | ton kilometer |  | technosphere | transport, freight, lorry >32 metric ton, EURO4 | other
Activity | transport, passenger car, battery electric, NMC-622 battery, Mini, 2040
location | RER
production amount | 1
reference product | transport, passenger car
type | process
unit | kilometer
worksheet name | None
source | Sacchi, R., Bauer, C., Cox, B. and Mutel, C. (in review) carculator: an open-source tool for prospective environmental and economic life cycle assessment of vehicles. When, Where and How can battery-electric vehicles help reduce greenhouse gas emissions? Submitted to Renewable and Sustainable Energy Reviews.
description | Cradle-to-grave life cycle inventory of the transport activity using a passenger car over 1 km. carculator is a open-source parametrized truck model that produces life cycle inventories for any desired set of parameters value (lifetime, occupancy rate, power, battery size, fuel blend, etc.): to produce your own inventories, go to https://github.com/romainsacchi/carculator or contact carculator@psi.ch.
special remark
comment | Electric motor power: 56 [kW]. Km over lifetime: 200000 [km]. Yearly mileage: 12000 [km/year]. Autonomy on a full tank/battery: 413 [km]. Tank-to-wheel efficiency: 75 [%]. Tank-to-wheel energy consumption: 407 [kj/km]. Battery capacity: 58 [kWh]. Mass of battery: 190 [kg]. Curb mass (excl. driver and cargo): 935 [kg]. Driving mass (incl. driver and cargo): 1075 [kg].
Exchanges
name | amount | database | location | unit | categories | type | reference product | tag
Battery BoP | 0.0002185 | carculator db | GLO | kilogram |  | technosphere | Battery BoP | energy storage
Battery cell, NMC-622 | 0.0007315 | carculator db | GLO | kilogram |  | technosphere | Battery cell | energy storage
Glider lightweighting | 0.00035 | carculator db | GLO | kilogram |  | technosphere | glider lightweighting | glider
maintenance, passenger car | 5.0269e-06 | carculator db | RER | unit |  | technosphere | passenger car maintenance | maintenance
market for brake wear emissions, passenger car | -5.0894e-06 | carculator db | GLO | kilogram |  | technosphere | brake wear emissions, passenger car | direct - non-exhaust
market for charger, electric passenger car | 2.85e-05 | carculator db | GLO | kilogram |  | technosphere | charger, electric passenger car | energy storage
market for converter, for electric passenger car | 2.1375e-05 | carculator db | GLO | kilogram |  | technosphere | converter, for electric passenger car | energy storage
market for electric motor, electric passenger car | 0.00021525 | carculator db | GLO | kilogram |  | technosphere | electric motor, electric passenger car | powertrain
market for glider, passenger car | 0.0035 | carculator db | GLO | kilogram |  | technosphere | glider, passenger car | glider
market for internal combustion engine, passenger car | 0.00024818 | carculator db | GLO | kilogram |  | technosphere | internal combustion engine, passenger car | powertrain
market for inverter, for electric passenger car | 4.275e-05 | carculator db | GLO | kilogram |  | technosphere | inverter, for electric passenger car | energy storage
market for power distribution unit, for electric passenger car | 1.9e-05 | carculator db | GLO | kilogram |  | technosphere | power distribution unit, for electric passenger car | energy storage
market for road | 0.00057728 | carculator db | GLO | meter-year |  | technosphere | road | road
market for road maintenance | 0.00129 | carculator db | RER | meter-year |  | technosphere | road maintenance | road
market for road wear emissions, passenger car | -1.1918e-05 | carculator db | GLO | kilogram |  | technosphere | road wear emissions, passenger car | road
market for tyre wear emissions, passenger car | -1.5199e-05 | carculator db | GLO | kilogram |  | technosphere | tyre wear emissions, passenger car | direct - non-exhaust
market for used Li-ion battery | -0.00095 | carculator db | GLO | kilogram |  | technosphere | used Li-ion battery | other
market for used powertrain from electric passenger car, manual dismantling | -0.00032688 | carculator db | GLO | kilogram |  | technosphere | used powertrain from electric passenger car, manual dismantling | EoL
noise, octave 1, day time, rural | 0.10225 | biosphere3 | None | joule | octave 1::day time::rural | biosphere |  | direct - exhaust
noise, octave 1, day time, suburban | 0.053483 | biosphere3 | None | joule | octave 1::day time::suburban | biosphere |  | direct - exhaust
noise, octave 1, day time, urban | 0.040328 | biosphere3 | None | joule | octave 1::day time::urban | biosphere |  | direct - exhaust
noise, octave 2, day time, rural | 0.0062317 | biosphere3 | None | joule | octave 2::day time::rural | biosphere |  | direct - exhaust
noise, octave 2, day time, suburban | 0.0033943 | biosphere3 | None | joule | octave 2::day time::suburban | biosphere |  | direct - exhaust
noise, octave 2, day time, urban | 0.0038809 | biosphere3 | None | joule | octave 2::day time::urban | biosphere |  | direct - exhaust
noise, octave 3, day time, rural | 0.0063513 | biosphere3 | None | joule | octave 3::day time::rural | biosphere |  | direct - exhaust
noise, octave 3, day time, suburban | 0.0017354 | biosphere3 | None | joule | octave 3::day time::suburban | biosphere |  | direct - exhaust
noise, octave 3, day time, urban | 0.0051943 | biosphere3 | None | joule | octave 3::day time::urban | biosphere |  | direct - exhaust
noise, octave 4, day time, rural | 0.02184 | biosphere3 | None | joule | octave 4::day time::rural | biosphere |  | direct - exhaust
noise, octave 4, day time, suburban | 0.0078606 | biosphere3 | None | joule | octave 4::day time::suburban | biosphere |  | direct - exhaust
noise, octave 4, day time, urban | 0.0022572 | biosphere3 | None | joule | octave 4::day time::urban | biosphere |  | direct - exhaust
noise, octave 5, day time, rural | 0.071302 | biosphere3 | None | joule | octave 5::day time::rural | biosphere |  | direct - exhaust
noise, octave 5, day time, suburban | 0.069907 | biosphere3 | None | joule | octave 5::day time::suburban | biosphere |  | direct - exhaust
noise, octave 5, day time, urban | 0.046634 | biosphere3 | None | joule | octave 5::day time::urban | biosphere |  | direct - exhaust
noise, octave 6, day time, rural | 0.11891 | biosphere3 | None | joule | octave 6::day time::rural | biosphere |  | direct - exhaust
noise, octave 6, day time, suburban | 0.12612 | biosphere3 | None | joule | octave 6::day time::suburban | biosphere |  | direct - exhaust
noise, octave 6, day time, urban | 0.041966 | biosphere3 | None | joule | octave 6::day time::urban | biosphere |  | direct - exhaust
noise, octave 7, day time, rural | 0.016771 | biosphere3 | None | joule | octave 7::day time::rural | biosphere |  | direct - exhaust
noise, octave 7, day time, suburban | 0.0020614 | biosphere3 | None | joule | octave 7::day time::suburban | biosphere |  | direct - exhaust
noise, octave 7, day time, urban | 0.0019579 | biosphere3 | None | joule | octave 7::day time::urban | biosphere |  | direct - exhaust
noise, octave 8, day time, rural | 0.006734 | biosphere3 | None | joule | octave 8::day time::rural | biosphere |  | direct - exhaust
noise, octave 8, day time, suburban | 0.0069881 | biosphere3 | None | joule | octave 8::day time::suburban | biosphere |  | direct - exhaust
noise, octave 8, day time, urban | 0.0048638 | biosphere3 | None | joule | octave 8::day time::urban | biosphere |  | direct - exhaust
treatment of used glider, passenger car, shredding | -0.00315 | carculator db | GLO | kilogram |  | technosphere | used glider, passenger car | other
treatment of used internal combustion engine, passenger car, shredding | -0.00024818 | carculator db | GLO | kilogram |  | technosphere | used internal combustion engine, passenger car | other
electricity supply for electric vehicles, 2040 | 0.13124 | carculator db | RER | kilowatt hour |  | technosphere | electricity, low voltage, for battery electric vehicles | energy chain
transport, passenger car, battery electric, NMC-622 battery, Mini, 2040 | 1 | carculator db | RER | kilometer |  | production | transport, passenger car | other
market for transport, freight train | 0.00074964 | ecoinvent | Europe without Switzerland | ton kilometer |  | technosphere | transport, freight train | other
market for transport, freight, lorry >32 metric ton, EURO4 | 0.00037482 | ecoinvent | RER | ton kilometer |  | technosphere | transport, freight, lorry >32 metric ton, EURO4 | other
Activity | transport, passenger car, battery electric, NMC-622 battery, Mini, 2050
location | RER
production amount | 1
reference product | transport, passenger car
type | process
unit | kilometer
worksheet name | None
source | Sacchi, R., Bauer, C., Cox, B. and Mutel, C. (in review) carculator: an open-source tool for prospective environmental and economic life cycle assessment of vehicles. When, Where and How can battery-electric vehicles help reduce greenhouse gas emissions? Submitted to Renewable and Sustainable Energy Reviews.
description | Cradle-to-grave life cycle inventory of the transport activity using a passenger car over 1 km. carculator is a open-source parametrized truck model that produces life cycle inventories for any desired set of parameters value (lifetime, occupancy rate, power, battery size, fuel blend, etc.): to produce your own inventories, go to https://github.com/romainsacchi/carculator or contact carculator@psi.ch.
special remark
comment | Electric motor power: 56 [kW]. Km over lifetime: 200000 [km]. Yearly mileage: 12000 [km/year]. Autonomy on a full tank/battery: 543 [km]. Tank-to-wheel efficiency: 76 [%]. Tank-to-wheel energy consumption: 402 [kj/km]. Battery capacity: 76 [kWh]. Mass of battery: 190 [kg]. Curb mass (excl. driver and cargo): 935 [kg]. Driving mass (incl. driver and cargo): 1075 [kg].
Exchanges
name | amount | database | location | unit | categories | type | reference product | tag
Battery BoP | 0.00019 | carculator db | GLO | kilogram |  | technosphere | Battery BoP | energy storage
Battery cell, NMC-622 | 0.00076 | carculator db | GLO | kilogram |  | technosphere | Battery cell | energy storage
Glider lightweighting | 0.00035 | carculator db | GLO | kilogram |  | technosphere | glider lightweighting | glider
maintenance, passenger car | 5.0269e-06 | carculator db | RER | unit |  | technosphere | passenger car maintenance | maintenance
market for brake wear emissions, passenger car | -5.0894e-06 | carculator db | GLO | kilogram |  | technosphere | brake wear emissions, passenger car | direct - non-exhaust
market for charger, electric passenger car | 2.85e-05 | carculator db | GLO | kilogram |  | technosphere | charger, electric passenger car | energy storage
market for converter, for electric passenger car | 2.1375e-05 | carculator db | GLO | kilogram |  | technosphere | converter, for electric passenger car | energy storage
market for electric motor, electric passenger car | 0.00021525 | carculator db | GLO | kilogram |  | technosphere | electric motor, electric passenger car | powertrain
market for glider, passenger car | 0.0035 | carculator db | GLO | kilogram |  | technosphere | glider, passenger car | glider
market for internal combustion engine, passenger car | 0.00024818 | carculator db | GLO | kilogram |  | technosphere | internal combustion engine, passenger car | powertrain
market for inverter, for electric passenger car | 4.275e-05 | carculator db | GLO | kilogram |  | technosphere | inverter, for electric passenger car | energy storage
market for power distribution unit, for electric passenger car | 1.9e-05 | carculator db | GLO | kilogram |  | technosphere | power distribution unit, for electric passenger car | energy storage
market for road | 0.00057728 | carculator db | GLO | meter-year |  | technosphere | road | road
market for road maintenance | 0.00129 | carculator db | RER | meter-year |  | technosphere | road maintenance | road
market for road wear emissions, passenger car | -1.1918e-05 | carculator db | GLO | kilogram |  | technosphere | road wear emissions, passenger car | road
market for tyre wear emissions, passenger car | -1.5199e-05 | carculator db | GLO | kilogram |  | technosphere | tyre wear emissions, passenger car | direct - non-exhaust
market for used Li-ion battery | -0.00095 | carculator db | GLO | kilogram |  | technosphere | used Li-ion battery | other
market for used powertrain from electric passenger car, manual dismantling | -0.00032688 | carculator db | GLO | kilogram |  | technosphere | used powertrain from electric passenger car, manual dismantling | EoL
noise, octave 1, day time, rural | 0.10225 | biosphere3 | None | joule | octave 1::day time::rural | biosphere |  | direct - exhaust
noise, octave 1, day time, suburban | 0.053483 | biosphere3 | None | joule | octave 1::day time::suburban | biosphere |  | direct - exhaust
noise, octave 1, day time, urban | 0.040328 | biosphere3 | None | joule | octave 1::day time::urban | biosphere |  | direct - exhaust
noise, octave 2, day time, rural | 0.0062317 | biosphere3 | None | joule | octave 2::day time::rural | biosphere |  | direct - exhaust
noise, octave 2, day time, suburban | 0.0033943 | biosphere3 | None | joule | octave 2::day time::suburban | biosphere |  | direct - exhaust
noise, octave 2, day time, urban | 0.0038809 | biosphere3 | None | joule | octave 2::day time::urban | biosphere |  | direct - exhaust
noise, octave 3, day time, rural | 0.0063513 | biosphere3 | None | joule | octave 3::day time::rural | biosphere |  | direct - exhaust
noise, octave 3, day time, suburban | 0.0017354 | biosphere3 | None | joule | octave 3::day time::suburban | biosphere |  | direct - exhaust
noise, octave 3, day time, urban | 0.0051943 | biosphere3 | None | joule | octave 3::day time::urban | biosphere |  | direct - exhaust
noise, octave 4, day time, rural | 0.02184 | biosphere3 | None | joule | octave 4::day time::rural | biosphere |  | direct - exhaust
noise, octave 4, day time, suburban | 0.0078606 | biosphere3 | None | joule | octave 4::day time::suburban | biosphere |  | direct - exhaust
noise, octave 4, day time, urban | 0.0022572 | biosphere3 | None | joule | octave 4::day time::urban | biosphere |  | direct - exhaust
noise, octave 5, day time, rural | 0.071302 | biosphere3 | None | joule | octave 5::day time::rural | biosphere |  | direct - exhaust
noise, octave 5, day time, suburban | 0.069907 | biosphere3 | None | joule | octave 5::day time::suburban | biosphere |  | direct - exhaust
noise, octave 5, day time, urban | 0.046634 | biosphere3 | None | joule | octave 5::day time::urban | biosphere |  | direct - exhaust
noise, octave 6, day time, rural | 0.11891 | biosphere3 | None | joule | octave 6::day time::rural | biosphere |  | direct - exhaust
noise, octave 6, day time, suburban | 0.12612 | biosphere3 | None | joule | octave 6::day time::suburban | biosphere |  | direct - exhaust
noise, octave 6, day time, urban | 0.041966 | biosphere3 | None | joule | octave 6::day time::urban | biosphere |  | direct - exhaust
noise, octave 7, day time, rural | 0.016771 | biosphere3 | None | joule | octave 7::day time::rural | biosphere |  | direct - exhaust
noise, octave 7, day time, suburban | 0.0020614 | biosphere3 | None | joule | octave 7::day time::suburban | biosphere |  | direct - exhaust
noise, octave 7, day time, urban | 0.0019579 | biosphere3 | None | joule | octave 7::day time::urban | biosphere |  | direct - exhaust
noise, octave 8, day time, rural | 0.006734 | biosphere3 | None | joule | octave 8::day time::rural | biosphere |  | direct - exhaust
noise, octave 8, day time, suburban | 0.0069881 | biosphere3 | None | joule | octave 8::day time::suburban | biosphere |  | direct - exhaust
noise, octave 8, day time, urban | 0.0048638 | biosphere3 | None | joule | octave 8::day time::urban | biosphere |  | direct - exhaust
treatment of used glider, passenger car, shredding | -0.00315 | carculator db | GLO | kilogram |  | technosphere | used glider, passenger car | other
treatment of used internal combustion engine, passenger car, shredding | -0.00024818 | carculator db | GLO | kilogram |  | technosphere | used internal combustion engine, passenger car | other
electricity supply for electric vehicles, 2050 | 0.12964 | carculator db | RER | kilowatt hour |  | technosphere | electricity, low voltage, for battery electric vehicles | energy chain
transport, passenger car, battery electric, NMC-622 battery, Mini, 2050 | 1 | carculator db | RER | kilometer |  | production | transport, passenger car | other
market for transport, freight train | 0.00074964 | ecoinvent | Europe without Switzerland | ton kilometer |  | technosphere | transport, freight train | other
market for transport, freight, lorry >32 metric ton, EURO4 | 0.00037482 | ecoinvent | RER | ton kilometer |  | technosphere | transport, freight, lorry >32 metric ton, EURO4 | other
Activity | transport, passenger car, fuel cell electric, Mini, 2020
location | RER
production amount | 1
reference product | transport, passenger car
type | process
unit | kilometer
worksheet name | None
source | Sacchi, R., Bauer, C., Cox, B. and Mutel, C. (in review) carculator: an open-source tool for prospective environmental and economic life cycle assessment of vehicles. When, Where and How can battery-electric vehicles help reduce greenhouse gas emissions? Submitted to Renewable and Sustainable Energy Reviews.
description | Cradle-to-grave life cycle inventory of the transport activity using a passenger car over 1 km. carculator is a open-source parametrized truck model that produces life cycle inventories for any desired set of parameters value (lifetime, occupancy rate, power, battery size, fuel blend, etc.): to produce your own inventories, go to https://github.com/romainsacchi/carculator or contact carculator@psi.ch.
special remark
comment | Electric motor power: 57 [kW]. Km over lifetime: 200000 [km]. Yearly mileage: 12000 [km/year]. Autonomy on a full tank/battery: 488 [km]. Tank-to-wheel efficiency: 38 [%]. Tank-to-wheel energy consumption: 981 [kj/km]. Fuel cell system efficiency: 50 [%]. Fuel tank capacity: 133 [kWh]. Curb mass (excl. driver and cargo): 961 [kg]. Driving mass (incl. driver and cargo): 1101 [kg].
Exchanges
name | amount | database | location | unit | categories | type | reference product | tag
Ancillary BoP | 0.00019207 | carculator db | GLO | kilogram |  | technosphere | Ancillary BoP | energy storage
Battery BoP | 8.7368e-06 | carculator db | GLO | kilogram |  | technosphere | Battery BoP | energy storage
Battery cell, NMC-622 | 2.9123e-05 | carculator db | GLO | kilogram |  | technosphere | Battery cell | energy storage
Essential BoP | 0.00047693 | carculator db | GLO | kilogram |  | technosphere | Essential BoP | energy storage
Ethane, 1,1,1,2-tetrafluoro-, HFC-134a | 3.6522e-06 | biosphere3 | None | kilogram | air | biosphere |  | other
Fuel tank, compressed hydrogen gas, 700bar | 0.0003913 | carculator db | GLO | kilogram |  | technosphere | Fuel tank, compressed hydrogen gas, 700bar | energy storage
Glider lightweighting | 0.00019783 | carculator db | GLO | kilogram |  | technosphere | glider lightweighting | glider
Stack | 0.00049635 | carculator db | GLO | kilowatt |  | technosphere | Stack | energy storage
maintenance, passenger car | 5.1713e-06 | carculator db | RER | unit |  | technosphere | passenger car maintenance | maintenance
market for brake wear emissions, passenger car | -5.4617e-06 | carculator db | GLO | kilogram |  | technosphere | brake wear emissions, passenger car | direct - non-exhaust
market for converter, for electric passenger car | 2.2353e-05 | carculator db | GLO | kilogram |  | technosphere | converter, for electric passenger car | energy storage
market for electric motor, electric passenger car | 0.00024102 | carculator db | GLO | kilogram |  | technosphere | electric motor, electric passenger car | powertrain
market for glider, passenger car | 0.0035 | carculator db | GLO | kilogram |  | technosphere | glider, passenger car | glider
market for internal combustion engine, passenger car | 0.00028528 | carculator db | GLO | kilogram |  | technosphere | internal combustion engine, passenger car | powertrain
market for inverter, for electric passenger car | 4.4707e-05 | carculator db | GLO | kilogram |  | technosphere | inverter, for electric passenger car | energy storage
market for power distribution unit, for electric passenger car | 1.987e-05 | carculator db | GLO | kilogram |  | technosphere | power distribution unit, for electric passenger car | energy storage
market for refrigerant R134a | 6.3304e-06 | carculator db | GLO | kilogram |  | technosphere | refrigerant R134a | other
market for road | 0.0005917 | carculator db | GLO | meter-year |  | technosphere | road | road
market for road maintenance | 0.00129 | carculator db | RER | meter-year |  | technosphere | road maintenance | road
market for road wear emissions, passenger car | -1.2137e-05 | carculator db | GLO | kilogram |  | technosphere | road wear emissions, passenger car | road
market for tyre wear emissions, passenger car | -1.5406e-05 | carculator db | GLO | kilogram |  | technosphere | tyre wear emissions, passenger car | direct - non-exhaust
market for used Li-ion battery | -3.7859e-05 | carculator db | GLO | kilogram |  | technosphere | used Li-ion battery | other
market for used powertrain from electric passenger car, manual dismantling | -0.00077334 | carculator db | GLO | kilogram |  | technosphere | used powertrain from electric passenger car, manual dismantling | EoL
noise, octave 1, day time, rural | 0.10225 | biosphere3 | None | joule | octave 1::day time::rural | biosphere |  | direct - exhaust
noise, octave 1, day time, suburban | 0.053483 | biosphere3 | None | joule | octave 1::day time::suburban | biosphere |  | direct - exhaust
noise, octave 1, day time, urban | 0.040328 | biosphere3 | None | joule | octave 1::day time::urban | biosphere |  | direct - exhaust
noise, octave 2, day time, rural | 0.0062317 | biosphere3 | None | joule | octave 2::day time::rural | biosphere |  | direct - exhaust
noise, octave 2, day time, suburban | 0.0033943 | biosphere3 | None | joule | octave 2::day time::suburban | biosphere |  | direct - exhaust
noise, octave 2, day time, urban | 0.0038809 | biosphere3 | None | joule | octave 2::day time::urban | biosphere |  | direct - exhaust
noise, octave 3, day time, rural | 0.0063513 | biosphere3 | None | joule | octave 3::day time::rural | biosphere |  | direct - exhaust
noise, octave 3, day time, suburban | 0.0017354 | biosphere3 | None | joule | octave 3::day time::suburban | biosphere |  | direct - exhaust
noise, octave 3, day time, urban | 0.0051943 | biosphere3 | None | joule | octave 3::day time::urban | biosphere |  | direct - exhaust
noise, octave 4, day time, rural | 0.02184 | biosphere3 | None | joule | octave 4::day time::rural | biosphere |  | direct - exhaust
noise, octave 4, day time, suburban | 0.0078606 | biosphere3 | None | joule | octave 4::day time::suburban | biosphere |  | direct - exhaust
noise, octave 4, day time, urban | 0.0022572 | biosphere3 | None | joule | octave 4::day time::urban | biosphere |  | direct - exhaust
noise, octave 5, day time, rural | 0.071302 | biosphere3 | None | joule | octave 5::day time::rural | biosphere |  | direct - exhaust
noise, octave 5, day time, suburban | 0.069907 | biosphere3 | None | joule | octave 5::day time::suburban | biosphere |  | direct - exhaust
noise, octave 5, day time, urban | 0.046634 | biosphere3 | None | joule | octave 5::day time::urban | biosphere |  | direct - exhaust
noise, octave 6, day time, rural | 0.11891 | biosphere3 | None | joule | octave 6::day time::rural | biosphere |  | direct - exhaust
noise, octave 6, day time, suburban | 0.12612 | biosphere3 | None | joule | octave 6::day time::suburban | biosphere |  | direct - exhaust
noise, octave 6, day time, urban | 0.041966 | biosphere3 | None | joule | octave 6::day time::urban | biosphere |  | direct - exhaust
noise, octave 7, day time, rural | 0.016771 | biosphere3 | None | joule | octave 7::day time::rural | biosphere |  | direct - exhaust
noise, octave 7, day time, suburban | 0.0020614 | biosphere3 | None | joule | octave 7::day time::suburban | biosphere |  | direct - exhaust
noise, octave 7, day time, urban | 0.0019579 | biosphere3 | None | joule | octave 7::day time::urban | biosphere |  | direct - exhaust
noise, octave 8, day time, rural | 0.006734 | biosphere3 | None | joule | octave 8::day time::rural | biosphere |  | direct - exhaust
noise, octave 8, day time, suburban | 0.0069881 | biosphere3 | None | joule | octave 8::day time::suburban | biosphere |  | direct - exhaust
noise, octave 8, day time, urban | 0.0048638 | biosphere3 | None | joule | octave 8::day time::urban | biosphere |  | direct - exhaust
treatment of used glider, passenger car, shredding | -0.0036935 | carculator db | GLO | kilogram |  | technosphere | used glider, passenger car | other
treatment of used internal combustion engine, passenger car, shredding | -0.00028528 | carculator db | GLO | kilogram |  | technosphere | used internal combustion engine, passenger car | other
fuel supply for hydrogen vehicles, 2020 | 0.0081803 | carculator db | RER | kilogram |  | technosphere | fuel | energy chain
transport, passenger car, fuel cell electric, Mini, 2020 | 1 | carculator db | RER | kilometer |  | production | transport, passenger car | other
market for transport, freight train | 0.00067178 | ecoinvent | Europe without Switzerland | ton kilometer |  | technosphere | transport, freight train | other
market for transport, freight, lorry >32 metric ton, EURO4 | 0.00033462 | ecoinvent | RER | ton kilometer |  | technosphere | transport, freight, lorry >32 metric ton, EURO4 | other
Activity | transport, passenger car, fuel cell electric, Mini, 2030
location | RER
production amount | 1
reference product | transport, passenger car
type | process
unit | kilometer
worksheet name | None
source | Sacchi, R., Bauer, C., Cox, B. and Mutel, C. (in review) carculator: an open-source tool for prospective environmental and economic life cycle assessment of vehicles. When, Where and How can battery-electric vehicles help reduce greenhouse gas emissions? Submitted to Renewable and Sustainable Energy Reviews.
description | Cradle-to-grave life cycle inventory of the transport activity using a passenger car over 1 km. carculator is a open-source parametrized truck model that produces life cycle inventories for any desired set of parameters value (lifetime, occupancy rate, power, battery size, fuel blend, etc.): to produce your own inventories, go to https://github.com/romainsacchi/carculator or contact carculator@psi.ch.
special remark
comment | Electric motor power: 54 [kW]. Km over lifetime: 200000 [km]. Yearly mileage: 12000 [km/year]. Autonomy on a full tank/battery: 564 [km]. Tank-to-wheel efficiency: 40 [%]. Tank-to-wheel energy consumption: 850 [kj/km]. Fuel cell system efficiency: 51 [%]. Fuel tank capacity: 133 [kWh]. Curb mass (excl. driver and cargo): 916 [kg]. Driving mass (incl. driver and cargo): 1056 [kg].
Exchanges
name | amount | database | location | unit | categories | type | reference product | tag
Ancillary BoP | 8.046e-05 | carculator db | GLO | kilogram |  | technosphere | Ancillary BoP | energy storage
Battery BoP | 5.7074e-06 | carculator db | GLO | kilogram |  | technosphere | Battery BoP | energy storage
Battery cell, NMC-622 | 2.283e-05 | carculator db | GLO | kilogram |  | technosphere | Battery cell | energy storage
Essential BoP | 0.00019453 | carculator db | GLO | kilogram |  | technosphere | Essential BoP | energy storage
Fuel tank, compressed hydrogen gas, 700bar | 0.00036232 | carculator db | GLO | kilogram |  | technosphere | Fuel tank, compressed hydrogen gas, 700bar | energy storage
Glider lightweighting | 0.00027391 | carculator db | GLO | kilogram |  | technosphere | glider lightweighting | glider
Stack | 0.00023425 | carculator db | GLO | kilowatt |  | technosphere | Stack | energy storage
maintenance, passenger car | 4.9279e-06 | carculator db | RER | unit |  | technosphere | passenger car maintenance | maintenance
market for brake wear emissions, passenger car | -5.1502e-06 | carculator db | GLO | kilogram |  | technosphere | brake wear emissions, passenger car | direct - non-exhaust
market for converter, for electric passenger car | 2.1864e-05 | carculator db | GLO | kilogram |  | technosphere | converter, for electric passenger car | energy storage
market for electric motor, electric passenger car | 0.00022336 | carculator db | GLO | kilogram |  | technosphere | electric motor, electric passenger car | powertrain
market for glider, passenger car | 0.0035 | carculator db | GLO | kilogram |  | technosphere | glider, passenger car | glider
market for internal combustion engine, passenger car | 0.00026309 | carculator db | GLO | kilogram |  | technosphere | internal combustion engine, passenger car | powertrain
market for inverter, for electric passenger car | 4.3728e-05 | carculator db | GLO | kilogram |  | technosphere | inverter, for electric passenger car | energy storage
market for power distribution unit, for electric passenger car | 1.9435e-05 | carculator db | GLO | kilogram |  | technosphere | power distribution unit, for electric passenger car | energy storage
market for road | 0.00056738 | carculator db | GLO | meter-year |  | technosphere | road | road
market for road maintenance | 0.00129 | carculator db | RER | meter-year |  | technosphere | road maintenance | road
market for road wear emissions, passenger car | -1.1766e-05 | carculator db | GLO | kilogram |  | technosphere | road wear emissions, passenger car | road
market for tyre wear emissions, passenger car | -1.5056e-05 | carculator db | GLO | kilogram |  | technosphere | tyre wear emissions, passenger car | direct - non-exhaust
market for used Li-ion battery | -2.8537e-05 | carculator db | GLO | kilogram |  | technosphere | used Li-ion battery | other
market for used powertrain from electric passenger car, manual dismantling | -0.00068329 | carculator db | GLO | kilogram |  | technosphere | used powertrain from electric passenger car, manual dismantling | EoL
noise, octave 1, day time, rural | 0.10225 | biosphere3 | None | joule | octave 1::day time::rural | biosphere |  | direct - exhaust
noise, octave 1, day time, suburban | 0.053483 | biosphere3 | None | joule | octave 1::day time::suburban | biosphere |  | direct - exhaust
noise, octave 1, day time, urban | 0.040328 | biosphere3 | None | joule | octave 1::day time::urban | biosphere |  | direct - exhaust
noise, octave 2, day time, rural | 0.0062317 | biosphere3 | None | joule | octave 2::day time::rural | biosphere |  | direct - exhaust
noise, octave 2, day time, suburban | 0.0033943 | biosphere3 | None | joule | octave 2::day time::suburban | biosphere |  | direct - exhaust
noise, octave 2, day time, urban | 0.0038809 | biosphere3 | None | joule | octave 2::day time::urban | biosphere |  | direct - exhaust
noise, octave 3, day time, rural | 0.0063513 | biosphere3 | None | joule | octave 3::day time::rural | biosphere |  | direct - exhaust
noise, octave 3, day time, suburban | 0.0017354 | biosphere3 | None | joule | octave 3::day time::suburban | biosphere |  | direct - exhaust
noise, octave 3, day time, urban | 0.0051943 | biosphere3 | None | joule | octave 3::day time::urban | biosphere |  | direct - exhaust
noise, octave 4, day time, rural | 0.02184 | biosphere3 | None | joule | octave 4::day time::rural | biosphere |  | direct - exhaust
noise, octave 4, day time, suburban | 0.0078606 | biosphere3 | None | joule | octave 4::day time::suburban | biosphere |  | direct - exhaust
noise, octave 4, day time, urban | 0.0022572 | biosphere3 | None | joule | octave 4::day time::urban | biosphere |  | direct - exhaust
noise, octave 5, day time, rural | 0.071302 | biosphere3 | None | joule | octave 5::day time::rural | biosphere |  | direct - exhaust
noise, octave 5, day time, suburban | 0.069907 | biosphere3 | None | joule | octave 5::day time::suburban | biosphere |  | direct - exhaust
noise, octave 5, day time, urban | 0.046634 | biosphere3 | None | joule | octave 5::day time::urban | biosphere |  | direct - exhaust
noise, octave 6, day time, rural | 0.11891 | biosphere3 | None | joule | octave 6::day time::rural | biosphere |  | direct - exhaust
noise, octave 6, day time, suburban | 0.12612 | biosphere3 | None | joule | octave 6::day time::suburban | biosphere |  | direct - exhaust
noise, octave 6, day time, urban | 0.041966 | biosphere3 | None | joule | octave 6::day time::urban | biosphere |  | direct - exhaust
noise, octave 7, day time, rural | 0.016771 | biosphere3 | None | joule | octave 7::day time::rural | biosphere |  | direct - exhaust
noise, octave 7, day time, suburban | 0.0020614 | biosphere3 | None | joule | octave 7::day time::suburban | biosphere |  | direct - exhaust
noise, octave 7, day time, urban | 0.0019579 | biosphere3 | None | joule | octave 7::day time::urban | biosphere |  | direct - exhaust
noise, octave 8, day time, rural | 0.006734 | biosphere3 | None | joule | octave 8::day time::rural | biosphere |  | direct - exhaust
noise, octave 8, day time, suburban | 0.0069881 | biosphere3 | None | joule | octave 8::day time::suburban | biosphere |  | direct - exhaust
noise, octave 8, day time, urban | 0.0048638 | biosphere3 | None | joule | octave 8::day time::urban | biosphere |  | direct - exhaust
treatment of used glider, passenger car, shredding | -0.0035884 | carculator db | GLO | kilogram |  | technosphere | used glider, passenger car | other
treatment of used internal combustion engine, passenger car, shredding | -0.00026309 | carculator db | GLO | kilogram |  | technosphere | used internal combustion engine, passenger car | other
fuel supply for hydrogen vehicles, 2030 | 0.007084 | carculator db | RER | kilogram |  | technosphere | fuel | energy chain
transport, passenger car, fuel cell electric, Mini, 2030 | 1 | carculator db | RER | kilometer |  | production | transport, passenger car | other
market for transport, freight train | 0.00067764 | ecoinvent | Europe without Switzerland | ton kilometer |  | technosphere | transport, freight train | other
market for transport, freight, lorry >32 metric ton, EURO4 | 0.00033882 | ecoinvent | RER | ton kilometer |  | technosphere | transport, freight, lorry >32 metric ton, EURO4 | other
Activity | transport, passenger car, fuel cell electric, Mini, 2040
location | RER
production amount | 1
reference product | transport, passenger car
type | process
unit | kilometer
worksheet name | None
source | Sacchi, R., Bauer, C., Cox, B. and Mutel, C. (in review) carculator: an open-source tool for prospective environmental and economic life cycle assessment of vehicles. When, Where and How can battery-electric vehicles help reduce greenhouse gas emissions? Submitted to Renewable and Sustainable Energy Reviews.
description | Cradle-to-grave life cycle inventory of the transport activity using a passenger car over 1 km. carculator is a open-source parametrized truck model that produces life cycle inventories for any desired set of parameters value (lifetime, occupancy rate, power, battery size, fuel blend, etc.): to produce your own inventories, go to https://github.com/romainsacchi/carculator or contact carculator@psi.ch.
special remark
comment | Electric motor power: 52 [kW]. Km over lifetime: 200000 [km]. Yearly mileage: 12000 [km/year]. Autonomy on a full tank/battery: 659 [km]. Tank-to-wheel efficiency: 43 [%]. Tank-to-wheel energy consumption: 728 [kj/km]. Fuel cell system efficiency: 53 [%]. Fuel tank capacity: 133 [kWh]. Curb mass (excl. driver and cargo): 873 [kg]. Driving mass (incl. driver and cargo): 1013 [kg].
Exchanges
name | amount | database | location | unit | categories | type | reference product | tag
Ancillary BoP | 6.6339e-05 | carculator db | GLO | kilogram |  | technosphere | Ancillary BoP | energy storage
Battery BoP | 4.2383e-06 | carculator db | GLO | kilogram |  | technosphere | Battery BoP | energy storage
Battery cell, NMC-622 | 1.8427e-05 | carculator db | GLO | kilogram |  | technosphere | Battery cell | energy storage
Essential BoP | 0.00015479 | carculator db | GLO | kilogram |  | technosphere | Essential BoP | energy storage
Fuel tank, compressed hydrogen gas, 700bar | 0.00033333 | carculator db | GLO | kilogram |  | technosphere | Fuel tank, compressed hydrogen gas, 700bar | energy storage
Glider lightweighting | 0.00035 | carculator db | GLO | kilogram |  | technosphere | glider lightweighting | glider
Stack | 0.00022113 | carculator db | GLO | kilowatt |  | technosphere | Stack | energy storage
maintenance, passenger car | 4.6968e-06 | carculator db | RER | unit |  | technosphere | passenger car maintenance | maintenance
market for brake wear emissions, passenger car | -4.8517e-06 | carculator db | GLO | kilogram |  | technosphere | brake wear emissions, passenger car | direct - non-exhaust
market for converter, for electric passenger car | 2.1375e-05 | carculator db | GLO | kilogram |  | technosphere | converter, for electric passenger car | energy storage
market for electric motor, electric passenger car | 0.00020604 | carculator db | GLO | kilogram |  | technosphere | electric motor, electric passenger car | powertrain
market for glider, passenger car | 0.0035 | carculator db | GLO | kilogram |  | technosphere | glider, passenger car | glider
market for internal combustion engine, passenger car | 0.00024173 | carculator db | GLO | kilogram |  | technosphere | internal combustion engine, passenger car | powertrain
market for inverter, for electric passenger car | 4.275e-05 | carculator db | GLO | kilogram |  | technosphere | inverter, for electric passenger car | energy storage
market for power distribution unit, for electric passenger car | 1.9e-05 | carculator db | GLO | kilogram |  | technosphere | power distribution unit, for electric passenger car | energy storage
market for road | 0.0005443 | carculator db | GLO | meter-year |  | technosphere | road | road
market for road maintenance | 0.00129 | carculator db | RER | meter-year |  | technosphere | road maintenance | road
market for road wear emissions, passenger car | -1.141e-05 | carculator db | GLO | kilogram |  | technosphere | road wear emissions, passenger car | road
market for tyre wear emissions, passenger car | -1.4718e-05 | carculator db | GLO | kilogram |  | technosphere | tyre wear emissions, passenger car | direct - non-exhaust
market for used Li-ion battery | -2.2666e-05 | carculator db | GLO | kilogram |  | technosphere | used Li-ion battery | other
market for used powertrain from electric passenger car, manual dismantling | -0.00060051 | carculator db | GLO | kilogram |  | technosphere | used powertrain from electric passenger car, manual dismantling | EoL
noise, octave 1, day time, rural | 0.10225 | biosphere3 | None | joule | octave 1::day time::rural | biosphere |  | direct - exhaust
noise, octave 1, day time, suburban | 0.053483 | biosphere3 | None | joule | octave 1::day time::suburban | biosphere |  | direct - exhaust
noise, octave 1, day time, urban | 0.040328 | biosphere3 | None | joule | octave 1::day time::urban | biosphere |  | direct - exhaust
noise, octave 2, day time, rural | 0.0062317 | biosphere3 | None | joule | octave 2::day time::rural | biosphere |  | direct - exhaust
noise, octave 2, day time, suburban | 0.0033943 | biosphere3 | None | joule | octave 2::day time::suburban | biosphere |  | direct - exhaust
noise, octave 2, day time, urban | 0.0038809 | biosphere3 | None | joule | octave 2::day time::urban | biosphere |  | direct - exhaust
noise, octave 3, day time, rural | 0.0063513 | biosphere3 | None | joule | octave 3::day time::rural | biosphere |  | direct - exhaust
noise, octave 3, day time, suburban | 0.0017354 | biosphere3 | None | joule | octave 3::day time::suburban | biosphere |  | direct - exhaust
noise, octave 3, day time, urban | 0.0051943 | biosphere3 | None | joule | octave 3::day time::urban | biosphere |  | direct - exhaust
noise, octave 4, day time, rural | 0.02184 | biosphere3 | None | joule | octave 4::day time::rural | biosphere |  | direct - exhaust
noise, octave 4, day time, suburban | 0.0078606 | biosphere3 | None | joule | octave 4::day time::suburban | biosphere |  | direct - exhaust
noise, octave 4, day time, urban | 0.0022572 | biosphere3 | None | joule | octave 4::day time::urban | biosphere |  | direct - exhaust
noise, octave 5, day time, rural | 0.071302 | biosphere3 | None | joule | octave 5::day time::rural | biosphere |  | direct - exhaust
noise, octave 5, day time, suburban | 0.069907 | biosphere3 | None | joule | octave 5::day time::suburban | biosphere |  | direct - exhaust
noise, octave 5, day time, urban | 0.046634 | biosphere3 | None | joule | octave 5::day time::urban | biosphere |  | direct - exhaust
noise, octave 6, day time, rural | 0.11891 | biosphere3 | None | joule | octave 6::day time::rural | biosphere |  | direct - exhaust
noise, octave 6, day time, suburban | 0.12612 | biosphere3 | None | joule | octave 6::day time::suburban | biosphere |  | direct - exhaust
noise, octave 6, day time, urban | 0.041966 | biosphere3 | None | joule | octave 6::day time::urban | biosphere |  | direct - exhaust
noise, octave 7, day time, rural | 0.016771 | biosphere3 | None | joule | octave 7::day time::rural | biosphere |  | direct - exhaust
noise, octave 7, day time, suburban | 0.0020614 | biosphere3 | None | joule | octave 7::day time::suburban | biosphere |  | direct - exhaust
noise, octave 7, day time, urban | 0.0019579 | biosphere3 | None | joule | octave 7::day time::urban | biosphere |  | direct - exhaust
noise, octave 8, day time, rural | 0.006734 | biosphere3 | None | joule | octave 8::day time::rural | biosphere |  | direct - exhaust
noise, octave 8, day time, suburban | 0.0069881 | biosphere3 | None | joule | octave 8::day time::suburban | biosphere |  | direct - exhaust
noise, octave 8, day time, urban | 0.0048638 | biosphere3 | None | joule | octave 8::day time::urban | biosphere |  | direct - exhaust
treatment of used glider, passenger car, shredding | -0.0034833 | carculator db | GLO | kilogram |  | technosphere | used glider, passenger car | other
treatment of used internal combustion engine, passenger car, shredding | -0.00024173 | carculator db | GLO | kilogram |  | technosphere | used internal combustion engine, passenger car | other
fuel supply for hydrogen vehicles, 2040 | 0.0060678 | carculator db | RER | kilogram |  | technosphere | fuel | energy chain
transport, passenger car, fuel cell electric, Mini, 2040 | 1 | carculator db | RER | kilometer |  | production | transport, passenger car | other
market for transport, freight train | 0.00068608 | ecoinvent | Europe without Switzerland | ton kilometer |  | technosphere | transport, freight train | other
market for transport, freight, lorry >32 metric ton, EURO4 | 0.00034304 | ecoinvent | RER | ton kilometer |  | technosphere | transport, freight, lorry >32 metric ton, EURO4 | other
Activity | transport, passenger car, fuel cell electric, Mini, 2050
location | RER
production amount | 1
reference product | transport, passenger car
type | process
unit | kilometer
worksheet name | None
source | Sacchi, R., Bauer, C., Cox, B. and Mutel, C. (in review) carculator: an open-source tool for prospective environmental and economic life cycle assessment of vehicles. When, Where and How can battery-electric vehicles help reduce greenhouse gas emissions? Submitted to Renewable and Sustainable Energy Reviews.
description | Cradle-to-grave life cycle inventory of the transport activity using a passenger car over 1 km. carculator is a open-source parametrized truck model that produces life cycle inventories for any desired set of parameters value (lifetime, occupancy rate, power, battery size, fuel blend, etc.): to produce your own inventories, go to https://github.com/romainsacchi/carculator or contact carculator@psi.ch.
special remark
comment | Electric motor power: 52 [kW]. Km over lifetime: 200000 [km]. Yearly mileage: 12000 [km/year]. Autonomy on a full tank/battery: 666 [km]. Tank-to-wheel efficiency: 43 [%]. Tank-to-wheel energy consumption: 720 [kj/km]. Fuel cell system efficiency: 53 [%]. Fuel tank capacity: 133 [kWh]. Curb mass (excl. driver and cargo): 873 [kg]. Driving mass (incl. driver and cargo): 1013 [kg].
Exchanges
name | amount | database | location | unit | categories | type | reference product | tag
Ancillary BoP | 6.6329e-05 | carculator db | GLO | kilogram |  | technosphere | Ancillary BoP | energy storage
Battery BoP | 3.685e-06 | carculator db | GLO | kilogram |  | technosphere | Battery BoP | energy storage
Battery cell, NMC-622 | 1.8425e-05 | carculator db | GLO | kilogram |  | technosphere | Battery cell | energy storage
Essential BoP | 0.00015477 | carculator db | GLO | kilogram |  | technosphere | Essential BoP | energy storage
Fuel tank, compressed hydrogen gas, 700bar | 0.00033333 | carculator db | GLO | kilogram |  | technosphere | Fuel tank, compressed hydrogen gas, 700bar | energy storage
Glider lightweighting | 0.00035 | carculator db | GLO | kilogram |  | technosphere | glider lightweighting | glider
Stack | 0.0002211 | carculator db | GLO | kilowatt |  | technosphere | Stack | energy storage
maintenance, passenger car | 4.6961e-06 | carculator db | RER | unit |  | technosphere | passenger car maintenance | maintenance
market for brake wear emissions, passenger car | -4.8512e-06 | carculator db | GLO | kilogram |  | technosphere | brake wear emissions, passenger car | direct - non-exhaust
market for converter, for electric passenger car | 2.1375e-05 | carculator db | GLO | kilogram |  | technosphere | converter, for electric passenger car | energy storage
market for electric motor, electric passenger car | 0.00020602 | carculator db | GLO | kilogram |  | technosphere | electric motor, electric passenger car | powertrain
market for glider, passenger car | 0.0035 | carculator db | GLO | kilogram |  | technosphere | glider, passenger car | glider
market for internal combustion engine, passenger car | 0.00024171 | carculator db | GLO | kilogram |  | technosphere | internal combustion engine, passenger car | powertrain
market for inverter, for electric passenger car | 4.275e-05 | carculator db | GLO | kilogram |  | technosphere | inverter, for electric passenger car | energy storage
market for power distribution unit, for electric passenger car | 1.9e-05 | carculator db | GLO | kilogram |  | technosphere | power distribution unit, for electric passenger car | energy storage
market for road | 0.00054423 | carculator db | GLO | meter-year |  | technosphere | road | road
market for road maintenance | 0.00129 | carculator db | RER | meter-year |  | technosphere | road maintenance | road
market for road wear emissions, passenger car | -1.1409e-05 | carculator db | GLO | kilogram |  | technosphere | road wear emissions, passenger car | road
market for tyre wear emissions, passenger car | -1.4717e-05 | carculator db | GLO | kilogram |  | technosphere | tyre wear emissions, passenger car | direct - non-exhaust
market for used Li-ion battery | -2.211e-05 | carculator db | GLO | kilogram |  | technosphere | used Li-ion battery | other
market for used powertrain from electric passenger car, manual dismantling | -0.00060045 | carculator db | GLO | kilogram |  | technosphere | used powertrain from electric passenger car, manual dismantling | EoL
noise, octave 1, day time, rural | 0.10225 | biosphere3 | None | joule | octave 1::day time::rural | biosphere |  | direct - exhaust
noise, octave 1, day time, suburban | 0.053483 | biosphere3 | None | joule | octave 1::day time::suburban | biosphere |  | direct - exhaust
noise, octave 1, day time, urban | 0.040328 | biosphere3 | None | joule | octave 1::day time::urban | biosphere |  | direct - exhaust
noise, octave 2, day time, rural | 0.0062317 | biosphere3 | None | joule | octave 2::day time::rural | biosphere |  | direct - exhaust
noise, octave 2, day time, suburban | 0.0033943 | biosphere3 | None | joule | octave 2::day time::suburban | biosphere |  | direct - exhaust
noise, octave 2, day time, urban | 0.0038809 | biosphere3 | None | joule | octave 2::day time::urban | biosphere |  | direct - exhaust
noise, octave 3, day time, rural | 0.0063513 | biosphere3 | None | joule | octave 3::day time::rural | biosphere |  | direct - exhaust
noise, octave 3, day time, suburban | 0.0017354 | biosphere3 | None | joule | octave 3::day time::suburban | biosphere |  | direct - exhaust
noise, octave 3, day time, urban | 0.0051943 | biosphere3 | None | joule | octave 3::day time::urban | biosphere |  | direct - exhaust
noise, octave 4, day time, rural | 0.02184 | biosphere3 | None | joule | octave 4::day time::rural | biosphere |  | direct - exhaust
noise, octave 4, day time, suburban | 0.0078606 | biosphere3 | None | joule | octave 4::day time::suburban | biosphere |  | direct - exhaust
noise, octave 4, day time, urban | 0.0022572 | biosphere3 | None | joule | octave 4::day time::urban | biosphere |  | direct - exhaust
noise, octave 5, day time, rural | 0.071302 | biosphere3 | None | joule | octave 5::day time::rural | biosphere |  | direct - exhaust
noise, octave 5, day time, suburban | 0.069907 | biosphere3 | None | joule | octave 5::day time::suburban | biosphere |  | direct - exhaust
noise, octave 5, day time, urban | 0.046634 | biosphere3 | None | joule | octave 5::day time::urban | biosphere |  | direct - exhaust
noise, octave 6, day time, rural | 0.11891 | biosphere3 | None | joule | octave 6::day time::rural | biosphere |  | direct - exhaust
noise, octave 6, day time, suburban | 0.12612 | biosphere3 | None | joule | octave 6::day time::suburban | biosphere |  | direct - exhaust
noise, octave 6, day time, urban | 0.041966 | biosphere3 | None | joule | octave 6::day time::urban | biosphere |  | direct - exhaust
noise, octave 7, day time, rural | 0.016771 | biosphere3 | None | joule | octave 7::day time::rural | biosphere |  | direct - exhaust
noise, octave 7, day time, suburban | 0.0020614 | biosphere3 | None | joule | octave 7::day time::suburban | biosphere |  | direct - exhaust
noise, octave 7, day time, urban | 0.0019579 | biosphere3 | None | joule | octave 7::day time::urban | biosphere |  | direct - exhaust
noise, octave 8, day time, rural | 0.006734 | biosphere3 | None | joule | octave 8::day time::rural | biosphere |  | direct - exhaust
noise, octave 8, day time, suburban | 0.0069881 | biosphere3 | None | joule | octave 8::day time::suburban | biosphere |  | direct - exhaust
noise, octave 8, day time, urban | 0.0048638 | biosphere3 | None | joule | octave 8::day time::urban | biosphere |  | direct - exhaust
treatment of used glider, passenger car, shredding | -0.0034833 | carculator db | GLO | kilogram |  | technosphere | used glider, passenger car | other
treatment of used internal combustion engine, passenger car, shredding | -0.00024171 | carculator db | GLO | kilogram |  | technosphere | used internal combustion engine, passenger car | other
fuel supply for hydrogen vehicles, 2050 | 0.0060011 | carculator db | RER | kilogram |  | technosphere | fuel | energy chain
transport, passenger car, fuel cell electric, Mini, 2050 | 1 | carculator db | RER | kilometer |  | production | transport, passenger car | other
market for transport, freight train | 0.00068608 | ecoinvent | Europe without Switzerland | ton kilometer |  | technosphere | transport, freight train | other
market for transport, freight, lorry >32 metric ton, EURO4 | 0.00034304 | ecoinvent | RER | ton kilometer |  | technosphere | transport, freight, lorry >32 metric ton, EURO4 | other
Activity | transport, passenger car, diesel hybrid, Mini, 2020, EURO-6d-TEMP
location | RER
production amount | 1
reference product | transport, passenger car, EURO-6d-TEMP
type | process
unit | kilometer
worksheet name | None
source | Sacchi, R., Bauer, C., Cox, B. and Mutel, C. (in review) carculator: an open-source tool for prospective environmental and economic life cycle assessment of vehicles. When, Where and How can battery-electric vehicles help reduce greenhouse gas emissions? Submitted to Renewable and Sustainable Energy Reviews.
description | Cradle-to-grave life cycle inventory of the transport activity using a passenger car over 1 km. carculator is a open-source parametrized truck model that produces life cycle inventories for any desired set of parameters value (lifetime, occupancy rate, power, battery size, fuel blend, etc.): to produce your own inventories, go to https://github.com/romainsacchi/carculator or contact carculator@psi.ch.
special remark
comment | Combustion engine power: 41 [kW]. Electric motor power: 13 [kW]. Power share from combustion engine: 75 [%]. Km over lifetime: 200000 [km]. Yearly mileage: 12000 [km/year]. Autonomy on a full tank/battery: 901 [km]. Tank-to-wheel efficiency: 29 [%]. Tank-to-wheel energy consumption: 1187 [kj/km]. Fuel tank capacity: 297 [kWh]. Mass of battery: 12 [kg]. Curb mass (excl. driver and cargo): 931 [kg]. Driving mass (incl. driver and cargo): 1071 [kg].
Exchanges
name | amount | database | location | unit | categories | type | reference product | tag
Acetaldehyde | 2.5384e-08 | biosphere3 | None | kilogram | air::low population density, long-term | biosphere |  | other
Acetaldehyde | 6.87e-09 | biosphere3 | None | kilogram | air::non-urban air or from high stacks | biosphere |  | other
Acetaldehyde | 1.1993e-08 | biosphere3 | None | kilogram | air::urban air close to ground | biosphere |  | other
Acetone | 1.1535e-08 | biosphere3 | None | kilogram | air::low population density, long-term | biosphere |  | other
Acetone | 3.1218e-09 | biosphere3 | None | kilogram | air::non-urban air or from high stacks | biosphere |  | other
Acetone | 5.4495e-09 | biosphere3 | None | kilogram | air::urban air close to ground | biosphere |  | other
Acrolein | 1.4046e-08 | biosphere3 | None | kilogram | air::low population density, long-term | biosphere |  | other
Acrolein | 3.8013e-09 | biosphere3 | None | kilogram | air::non-urban air or from high stacks | biosphere |  | other
Acrolein | 6.6358e-09 | biosphere3 | None | kilogram | air::urban air close to ground | biosphere |  | other
Ammonia | 3.2724e-06 | biosphere3 | None | kilogram | air::low population density, long-term | biosphere |  | direct - exhaust
Ammonia | 8.8565e-07 | biosphere3 | None | kilogram | air::non-urban air or from high stacks | biosphere |  | direct - exhaust
Ammonia | 5.3647e-07 | biosphere3 | None | kilogram | air::urban air close to ground | biosphere |  | direct - exhaust
Arsenic | 1.9281e-12 | biosphere3 | None | kilogram | air::low population density, long-term | biosphere |  | other
Arsenic | 5.2182e-13 | biosphere3 | None | kilogram | air::non-urban air or from high stacks | biosphere |  | other
Arsenic | 3.1609e-13 | biosphere3 | None | kilogram | air::urban air close to ground | biosphere |  | other
Battery BoP | 1.8e-05 | carculator db | GLO | kilogram |  | technosphere | Battery BoP | energy storage
Battery cell, NMC-622 | 4.2e-05 | carculator db | GLO | kilogram |  | technosphere | Battery cell | energy storage
Benzaldehyde | 3.3741e-09 | biosphere3 | None | kilogram | air::low population density, long-term | biosphere |  | other
Benzaldehyde | 9.1317e-10 | biosphere3 | None | kilogram | air::non-urban air or from high stacks | biosphere |  | other
Benzaldehyde | 1.5941e-09 | biosphere3 | None | kilogram | air::urban air close to ground | biosphere |  | other
Benzene | 3.1387e-08 | biosphere3 | None | kilogram | air::low population density, long-term | biosphere |  | direct - exhaust
Benzene | 8.4946e-09 | biosphere3 | None | kilogram | air::non-urban air or from high stacks | biosphere |  | direct - exhaust
Benzene | 6.5965e-09 | biosphere3 | None | kilogram | air::urban air close to ground | biosphere |  | direct - exhaust
Butane | 4.3157e-10 | biosphere3 | None | kilogram | air::low population density, long-term | biosphere |  | other
Butane | 1.168e-10 | biosphere3 | None | kilogram | air::non-urban air or from high stacks | biosphere |  | other
Butane | 2.0389e-10 | biosphere3 | None | kilogram | air::urban air close to ground | biosphere |  | other
Cadmium | 1.6715e-10 | biosphere3 | None | kilogram | air::low population density, long-term | biosphere |  | direct - exhaust
Cadmium | 4.5239e-11 | biosphere3 | None | kilogram | air::non-urban air or from high stacks | biosphere |  | direct - exhaust
Cadmium | 2.7403e-11 | biosphere3 | None | kilogram | air::urban air close to ground | biosphere |  | direct - exhaust
Carbon dioxide, fossil | 0.082324 | biosphere3 | None | kilogram | air | biosphere |  | direct - exhaust
Carbon dioxide, non-fossil | 0.0046542 | biosphere3 | None | kilogram | air | biosphere |  | direct - exhaust
Carbon monoxide, fossil | 5.1766e-06 | biosphere3 | None | kilogram | air::low population density, long-term | biosphere |  | direct - exhaust
Carbon monoxide, fossil | 1.401e-06 | biosphere3 | None | kilogram | air::non-urban air or from high stacks | biosphere |  | direct - exhaust
Carbon monoxide, fossil | 2.186e-06 | biosphere3 | None | kilogram | air::urban air close to ground | biosphere |  | direct - exhaust
Chromium | 5.7759e-10 | biosphere3 | None | kilogram | air::low population density, long-term | biosphere |  | direct - exhaust
Chromium | 1.5632e-10 | biosphere3 | None | kilogram | air::non-urban air or from high stacks | biosphere |  | direct - exhaust
Chromium | 9.469e-11 | biosphere3 | None | kilogram | air::urban air close to ground | biosphere |  | direct - exhaust
Chromium VI | 1.1585e-12 | biosphere3 | None | kilogram | air::low population density, long-term | biosphere |  | direct - exhaust
Chromium VI | 3.1354e-13 | biosphere3 | None | kilogram | air::non-urban air or from high stacks | biosphere |  | direct - exhaust
Chromium VI | 1.8992e-13 | biosphere3 | None | kilogram | air::urban air close to ground | biosphere |  | direct - exhaust
Copper | 4.0796e-10 | biosphere3 | None | kilogram | air::low population density, long-term | biosphere |  | energy storage
Copper | 1.1041e-10 | biosphere3 | None | kilogram | air::non-urban air or from high stacks | biosphere |  | energy storage
Copper | 6.688e-11 | biosphere3 | None | kilogram | air::urban air close to ground | biosphere |  | energy storage
Cyclohexane | 2.5502e-09 | biosphere3 | None | kilogram | air::low population density, long-term | biosphere |  | other
Cyclohexane | 6.9019e-10 | biosphere3 | None | kilogram | air::non-urban air or from high stacks | biosphere |  | other
Cyclohexane | 1.2048e-09 | biosphere3 | None | kilogram | air::urban air close to ground | biosphere |  | other
Dinitrogen monoxide | 4.5964e-06 | biosphere3 | None | kilogram | air::low population density, long-term | biosphere |  | direct - exhaust
Dinitrogen monoxide | 1.244e-06 | biosphere3 | None | kilogram | air::non-urban air or from high stacks | biosphere |  | direct - exhaust
Dinitrogen monoxide | 7.5353e-07 | biosphere3 | None | kilogram | air::urban air close to ground | biosphere |  | direct - exhaust
Ethane | 1.2947e-09 | biosphere3 | None | kilogram | air::low population density, long-term | biosphere |  | other
Ethane | 3.504e-10 | biosphere3 | None | kilogram | air::non-urban air or from high stacks | biosphere |  | other
Ethane | 6.1168e-10 | biosphere3 | None | kilogram | air::urban air close to ground | biosphere |  | other
Ethane, 1,1,1,2-tetrafluoro-, HFC-134a | 3.6522e-06 | biosphere3 | None | kilogram | air | biosphere |  | other
Ethene | 4.3039e-08 | biosphere3 | None | kilogram | air::low population density, long-term | biosphere |  | other
Ethene | 1.1648e-08 | biosphere3 | None | kilogram | air::non-urban air or from high stacks | biosphere |  | other
Ethene | 2.0334e-08 | biosphere3 | None | kilogram | air::urban air close to ground | biosphere |  | other
Formaldehyde | 4.708e-08 | biosphere3 | None | kilogram | air::low population density, long-term | biosphere |  | other
Formaldehyde | 1.2742e-08 | biosphere3 | None | kilogram | air::non-urban air or from high stacks | biosphere |  | other
Formaldehyde | 2.2243e-08 | biosphere3 | None | kilogram | air::urban air close to ground | biosphere |  | other
Glider lightweighting | 0.00019783 | carculator db | GLO | kilogram |  | technosphere | glider lightweighting | glider
Heptane | 7.8467e-10 | biosphere3 | None | kilogram | air::low population density, long-term | biosphere |  | other
Heptane | 2.1237e-10 | biosphere3 | None | kilogram | air::non-urban air or from high stacks | biosphere |  | other
Heptane | 3.7072e-10 | biosphere3 | None | kilogram | air::urban air close to ground | biosphere |  | other
Hydrocarbons, chlorinated | 3.9233e-06 | biosphere3 | None | kilogram | air::low population density, long-term | biosphere |  | other
Hydrocarbons, chlorinated | 1.0618e-06 | biosphere3 | None | kilogram | air::non-urban air or from high stacks | biosphere |  | other
Hydrocarbons, chlorinated | 7.6721e-07 | biosphere3 | None | kilogram | air::urban air close to ground | biosphere |  | other
Mercury | 1.0178e-10 | biosphere3 | None | kilogram | air::low population density, long-term | biosphere |  | direct - exhaust
Mercury | 2.7547e-11 | biosphere3 | None | kilogram | air::non-urban air or from high stacks | biosphere |  | direct - exhaust
Mercury | 1.6686e-11 | biosphere3 | None | kilogram | air::urban air close to ground | biosphere |  | direct - exhaust
Methane, fossil | 3.531e-06 | biosphere3 | None | kilogram | air::low population density, long-term | biosphere |  | direct - exhaust
Methane, fossil | 9.5565e-07 | biosphere3 | None | kilogram | air::non-urban air or from high stacks | biosphere |  | direct - exhaust
Methane, fossil | 5.8185e-07 | biosphere3 | None | kilogram | air::urban air close to ground | biosphere |  | direct - exhaust
Methyl ethyl ketone | 4.708e-09 | biosphere3 | None | kilogram | air::low population density, long-term | biosphere |  | other
Methyl ethyl ketone | 1.2742e-09 | biosphere3 | None | kilogram | air::non-urban air or from high stacks | biosphere |  | other
Methyl ethyl ketone | 2.2243e-09 | biosphere3 | None | kilogram | air::urban air close to ground | biosphere |  | other
NMVOC, non-methane volatile organic compounds, unspecified origin | 2.1578e-07 | biosphere3 | None | kilogram | air::low population density, long-term | biosphere |  | direct - exhaust
NMVOC, non-methane volatile organic compounds, unspecified origin | 5.84e-08 | biosphere3 | None | kilogram | air::non-urban air or from high stacks | biosphere |  | direct - exhaust
NMVOC, non-methane volatile organic compounds, unspecified origin | 1.0195e-07 | biosphere3 | None | kilogram | air::urban air close to ground | biosphere |  | direct - exhaust
Nickel | 1.6964e-10 | biosphere3 | None | kilogram | air::low population density, long-term | biosphere |  | direct - exhaust
Nickel | 4.5911e-11 | biosphere3 | None | kilogram | air::non-urban air or from high stacks | biosphere |  | direct - exhaust
Nickel | 2.781e-11 | biosphere3 | None | kilogram | air::urban air close to ground | biosphere |  | direct - exhaust
Nitrogen oxides | 1.3465e-05 | biosphere3 | None | kilogram | air::low population density, long-term | biosphere |  | direct - exhaust
Nitrogen oxides | 3.6443e-06 | biosphere3 | None | kilogram | air::non-urban air or from high stacks | biosphere |  | direct - exhaust
Nitrogen oxides | 3.2066e-06 | biosphere3 | None | kilogram | air::urban air close to ground | biosphere |  | direct - exhaust
PAH, polycyclic aromatic hydrocarbons | 1.0923e-09 | biosphere3 | None | kilogram | air::low population density, long-term | biosphere |  | direct - exhaust
PAH, polycyclic aromatic hydrocarbons | 2.9562e-10 | biosphere3 | None | kilogram | air::non-urban air or from high stacks | biosphere |  | direct - exhaust
PAH, polycyclic aromatic hydrocarbons | 1.7907e-10 | biosphere3 | None | kilogram | air::urban air close to ground | biosphere |  | direct - exhaust
Particulates, < 2.5 um | 2.1632e-07 | biosphere3 | None | kilogram | air::low population density, long-term | biosphere |  | direct - exhaust
Particulates, < 2.5 um | 5.8545e-08 | biosphere3 | None | kilogram | air::non-urban air or from high stacks | biosphere |  | direct - exhaust
Particulates, < 2.5 um | 4.3536e-08 | biosphere3 | None | kilogram | air::urban air close to ground | biosphere |  | direct - exhaust
Pentane | 1.5693e-10 | biosphere3 | None | kilogram | air::low population density, long-term | biosphere |  | other
Pentane | 4.2473e-11 | biosphere3 | None | kilogram | air::non-urban air or from high stacks | biosphere |  | other
Pentane | 7.4143e-11 | biosphere3 | None | kilogram | air::urban air close to ground | biosphere |  | other
Propane | 4.3157e-10 | biosphere3 | None | kilogram | air::low population density, long-term | biosphere |  | other
Propane | 1.168e-10 | biosphere3 | None | kilogram | air::non-urban air or from high stacks | biosphere |  | other
Propane | 2.0389e-10 | biosphere3 | None | kilogram | air::urban air close to ground | biosphere |  | other
Propene | 1.4124e-08 | biosphere3 | None | kilogram | air::low population density, long-term | biosphere |  | other
Propene | 3.8226e-09 | biosphere3 | None | kilogram | air::non-urban air or from high stacks | biosphere |  | other
Propene | 6.6729e-09 | biosphere3 | None | kilogram | air::urban air close to ground | biosphere |  | other
Selenium | 1.9281e-12 | biosphere3 | None | kilogram | air::low population density, long-term | biosphere |  | direct - exhaust
Selenium | 5.2182e-13 | biosphere3 | None | kilogram | air::non-urban air or from high stacks | biosphere |  | direct - exhaust
Selenium | 3.1609e-13 | biosphere3 | None | kilogram | air::urban air close to ground | biosphere |  | direct - exhaust
Styrene | 1.4516e-09 | biosphere3 | None | kilogram | air::low population density, long-term | biosphere |  | other
Styrene | 3.9288e-10 | biosphere3 | None | kilogram | air::non-urban air or from high stacks | biosphere |  | other
Styrene | 6.8582e-10 | biosphere3 | None | kilogram | air::urban air close to ground | biosphere |  | other
Sulfur dioxide | 5.5606e-07 | biosphere3 | None | kilogram | air | biosphere |  | direct - exhaust
Toluene | 2.7071e-09 | biosphere3 | None | kilogram | air::low population density, long-term | biosphere |  | other
Toluene | 7.3266e-10 | biosphere3 | None | kilogram | air::non-urban air or from high stacks | biosphere |  | other
Toluene | 1.279e-09 | biosphere3 | None | kilogram | air::urban air close to ground | biosphere |  | other
Zinc | 3.3514e-08 | biosphere3 | None | kilogram | air::low population density, long-term | biosphere |  | direct - exhaust
Zinc | 9.0702e-09 | biosphere3 | None | kilogram | air::non-urban air or from high stacks | biosphere |  | direct - exhaust
Zinc | 5.4942e-09 | biosphere3 | None | kilogram | air::urban air close to ground | biosphere |  | direct - exhaust
m-Xylene | 2.3932e-09 | biosphere3 | None | kilogram | air::low population density, long-term | biosphere |  | other
m-Xylene | 6.4771e-10 | biosphere3 | None | kilogram | air::non-urban air or from high stacks | biosphere |  | other
m-Xylene | 1.1307e-09 | biosphere3 | None | kilogram | air::urban air close to ground | biosphere |  | other
maintenance, passenger car | 5.0078e-06 | carculator db | RER | unit |  | technosphere | passenger car maintenance | maintenance
market for brake wear emissions, passenger car | -5.7871e-06 | carculator db | GLO | kilogram |  | technosphere | brake wear emissions, passenger car | direct - non-exhaust
market for electric motor, electric passenger car | 0.00013167 | carculator db | GLO | kilogram |  | technosphere | electric motor, electric passenger car | powertrain
market for glider, passenger car | 0.0035 | carculator db | GLO | kilogram |  | technosphere | glider, passenger car | glider
market for internal combustion engine, passenger car | 0.00086242 | carculator db | GLO | kilogram |  | technosphere | internal combustion engine, passenger car | powertrain
market for inverter, for electric passenger car | 4.4707e-05 | carculator db | GLO | kilogram |  | technosphere | inverter, for electric passenger car | energy storage
market for power distribution unit, for electric passenger car | 1.987e-05 | carculator db | GLO | kilogram |  | technosphere | power distribution unit, for electric passenger car | energy storage
market for refrigerant R134a | 6.3304e-06 | carculator db | GLO | kilogram |  | technosphere | refrigerant R134a | other
market for road | 0.00057537 | carculator db | GLO | meter-year |  | technosphere | road | road
market for road maintenance | 0.00129 | carculator db | RER | meter-year |  | technosphere | road maintenance | road
market for road wear emissions, passenger car | -1.1889e-05 | carculator db | GLO | kilogram |  | technosphere | road wear emissions, passenger car | road
market for tyre wear emissions, passenger car | -1.5171e-05 | carculator db | GLO | kilogram |  | technosphere | tyre wear emissions, passenger car | direct - non-exhaust
market for used Li-ion battery | -6e-05 | carculator db | GLO | kilogram |  | technosphere | used Li-ion battery | other
market for used powertrain from electric passenger car, manual dismantling | -0.00019624 | carculator db | GLO | kilogram |  | technosphere | used powertrain from electric passenger car, manual dismantling | EoL
noise, octave 1, day time, rural | 0.10225 | biosphere3 | None | joule | octave 1::day time::rural | biosphere |  | direct - exhaust
noise, octave 1, day time, suburban | 0.053483 | biosphere3 | None | joule | octave 1::day time::suburban | biosphere |  | direct - exhaust
noise, octave 1, day time, urban | 0.040328 | biosphere3 | None | joule | octave 1::day time::urban | biosphere |  | direct - exhaust
noise, octave 2, day time, rural | 0.0083627 | biosphere3 | None | joule | octave 2::day time::rural | biosphere |  | direct - exhaust
noise, octave 2, day time, suburban | 0.0046728 | biosphere3 | None | joule | octave 2::day time::suburban | biosphere |  | direct - exhaust
noise, octave 2, day time, urban | 0.0045529 | biosphere3 | None | joule | octave 2::day time::urban | biosphere |  | direct - exhaust
noise, octave 3, day time, rural | 0.010881 | biosphere3 | None | joule | octave 3::day time::rural | biosphere |  | direct - exhaust
noise, octave 3, day time, suburban | 0.0028768 | biosphere3 | None | joule | octave 3::day time::suburban | biosphere |  | direct - exhaust
noise, octave 3, day time, urban | 0.0055911 | biosphere3 | None | joule | octave 3::day time::urban | biosphere |  | direct - exhaust
noise, octave 4, day time, rural | 0.029748 | biosphere3 | None | joule | octave 4::day time::rural | biosphere |  | direct - exhaust
noise, octave 4, day time, suburban | 0.010989 | biosphere3 | None | joule | octave 4::day time::suburban | biosphere |  | direct - exhaust
noise, octave 4, day time, urban | 0.002927 | biosphere3 | None | joule | octave 4::day time::urban | biosphere |  | direct - exhaust
noise, octave 5, day time, rural | 0.075604 | biosphere3 | None | joule | octave 5::day time::rural | biosphere |  | direct - exhaust
noise, octave 5, day time, suburban | 0.070463 | biosphere3 | None | joule | octave 5::day time::suburban | biosphere |  | direct - exhaust
noise, octave 5, day time, urban | 0.047671 | biosphere3 | None | joule | octave 5::day time::urban | biosphere |  | direct - exhaust
noise, octave 6, day time, rural | 0.13514 | biosphere3 | None | joule | octave 6::day time::rural | biosphere |  | direct - exhaust
noise, octave 6, day time, suburban | 0.1377 | biosphere3 | None | joule | octave 6::day time::suburban | biosphere |  | direct - exhaust
noise, octave 6, day time, urban | 0.043447 | biosphere3 | None | joule | octave 6::day time::urban | biosphere |  | direct - exhaust
noise, octave 7, day time, rural | 0.024508 | biosphere3 | None | joule | octave 7::day time::rural | biosphere |  | direct - exhaust
noise, octave 7, day time, suburban | 0.0026777 | biosphere3 | None | joule | octave 7::day time::suburban | biosphere |  | direct - exhaust
noise, octave 7, day time, urban | 0.0026989 | biosphere3 | None | joule | octave 7::day time::urban | biosphere |  | direct - exhaust
noise, octave 8, day time, rural | 0.006734 | biosphere3 | None | joule | octave 8::day time::rural | biosphere |  | direct - exhaust
noise, octave 8, day time, suburban | 0.0069881 | biosphere3 | None | joule | octave 8::day time::suburban | biosphere |  | direct - exhaust
noise, octave 8, day time, urban | 0.0048638 | biosphere3 | None | joule | octave 8::day time::urban | biosphere |  | direct - exhaust
o-Xylene | 1.0593e-09 | biosphere3 | None | kilogram | air::low population density, long-term | biosphere |  | other
o-Xylene | 2.8669e-10 | biosphere3 | None | kilogram | air::non-urban air or from high stacks | biosphere |  | other
o-Xylene | 5.0047e-10 | biosphere3 | None | kilogram | air::urban air close to ground | biosphere |  | other
polyethylene production, high density, granulate | 0.00011146 | carculator db | RER | kilogram |  | technosphere | polyethylene, high density, granulate | energy storage
treatment of used glider, passenger car, shredding | -0.0034136 | carculator db | GLO | kilogram |  | technosphere | used glider, passenger car | other
treatment of used internal combustion engine, passenger car, shredding | -0.00086242 | carculator db | GLO | kilogram |  | technosphere | used internal combustion engine, passenger car | other
fuel supply for diesel vehicles, 2020 | 0.027803 | carculator db | RER | kilogram |  | technosphere | fuel | energy chain
transport, passenger car, diesel hybrid, Mini, 2020, EURO-6d-TEMP | 1 | carculator db | RER | kilometer |  | production | transport, passenger car, EURO-6d-TEMP | other
market for transport, freight train | 0.00089857 | ecoinvent | Europe without Switzerland | ton kilometer |  | technosphere | transport, freight train | other
market for transport, freight, lorry >32 metric ton, EURO4 | 0.00044802 | ecoinvent | RER | ton kilometer |  | technosphere | transport, freight, lorry >32 metric ton, EURO4 | other
Activity | transport, passenger car, diesel hybrid, Mini, 2030, EURO-6d
location | RER
production amount | 1
reference product | transport, passenger car, EURO-6d
type | process
unit | kilometer
worksheet name | None
source | Sacchi, R., Bauer, C., Cox, B. and Mutel, C. (in review) carculator: an open-source tool for prospective environmental and economic life cycle assessment of vehicles. When, Where and How can battery-electric vehicles help reduce greenhouse gas emissions? Submitted to Renewable and Sustainable Energy Reviews.
description | Cradle-to-grave life cycle inventory of the transport activity using a passenger car over 1 km. carculator is a open-source parametrized truck model that produces life cycle inventories for any desired set of parameters value (lifetime, occupancy rate, power, battery size, fuel blend, etc.): to produce your own inventories, go to https://github.com/romainsacchi/carculator or contact carculator@psi.ch.
special remark
comment | Combustion engine power: 40 [kW]. Electric motor power: 13 [kW]. Power share from combustion engine: 75 [%]. Km over lifetime: 200000 [km]. Yearly mileage: 12000 [km/year]. Autonomy on a full tank/battery: 884 [km]. Tank-to-wheel efficiency: 30 [%]. Tank-to-wheel energy consumption: 1088 [kj/km]. Fuel tank capacity: 267 [kWh]. Mass of battery: 12 [kg]. Curb mass (excl. driver and cargo): 898 [kg]. Driving mass (incl. driver and cargo): 1038 [kg].
Exchanges
name | amount | database | location | unit | categories | type | reference product | tag
Acetaldehyde | 2.199e-08 | biosphere3 | None | kilogram | air::low population density, long-term | biosphere |  | other
Acetaldehyde | 5.9049e-09 | biosphere3 | None | kilogram | air::non-urban air or from high stacks | biosphere |  | other
Acetaldehyde | 1.1425e-08 | biosphere3 | None | kilogram | air::urban air close to ground | biosphere |  | other
Acetone | 9.9926e-09 | biosphere3 | None | kilogram | air::low population density, long-term | biosphere |  | other
Acetone | 2.6832e-09 | biosphere3 | None | kilogram | air::non-urban air or from high stacks | biosphere |  | other
Acetone | 5.1917e-09 | biosphere3 | None | kilogram | air::urban air close to ground | biosphere |  | other
Acrolein | 1.2168e-08 | biosphere3 | None | kilogram | air::low population density, long-term | biosphere |  | other
Acrolein | 3.2673e-09 | biosphere3 | None | kilogram | air::non-urban air or from high stacks | biosphere |  | other
Acrolein | 6.3219e-09 | biosphere3 | None | kilogram | air::urban air close to ground | biosphere |  | other
Ammonia | 3.0071e-06 | biosphere3 | None | kilogram | air::low population density, long-term | biosphere |  | direct - exhaust
Ammonia | 8.0749e-07 | biosphere3 | None | kilogram | air::non-urban air or from high stacks | biosphere |  | direct - exhaust
Ammonia | 4.9149e-07 | biosphere3 | None | kilogram | air::urban air close to ground | biosphere |  | direct - exhaust
Arsenic | 1.7718e-12 | biosphere3 | None | kilogram | air::low population density, long-term | biosphere |  | other
Arsenic | 4.7577e-13 | biosphere3 | None | kilogram | air::non-urban air or from high stacks | biosphere |  | other
Arsenic | 2.8959e-13 | biosphere3 | None | kilogram | air::urban air close to ground | biosphere |  | other
Battery BoP | 1.5e-05 | carculator db | GLO | kilogram |  | technosphere | Battery BoP | energy storage
Battery cell, NMC-622 | 4.5e-05 | carculator db | GLO | kilogram |  | technosphere | Battery cell | energy storage
Benzaldehyde | 2.923e-09 | biosphere3 | None | kilogram | air::low population density, long-term | biosphere |  | other
Benzaldehyde | 7.8488e-10 | biosphere3 | None | kilogram | air::non-urban air or from high stacks | biosphere |  | other
Benzaldehyde | 1.5187e-09 | biosphere3 | None | kilogram | air::urban air close to ground | biosphere |  | other
Benzene | 2.7191e-08 | biosphere3 | None | kilogram | air::low population density, long-term | biosphere |  | direct - exhaust
Benzene | 7.3013e-09 | biosphere3 | None | kilogram | air::non-urban air or from high stacks | biosphere |  | direct - exhaust
Benzene | 5.8951e-09 | biosphere3 | None | kilogram | air::urban air close to ground | biosphere |  | direct - exhaust
Butane | 3.7387e-10 | biosphere3 | None | kilogram | air::low population density, long-term | biosphere |  | other
Butane | 1.0039e-10 | biosphere3 | None | kilogram | air::non-urban air or from high stacks | biosphere |  | other
Butane | 1.9425e-10 | biosphere3 | None | kilogram | air::urban air close to ground | biosphere |  | other
Cadmium | 1.5361e-10 | biosphere3 | None | kilogram | air::low population density, long-term | biosphere |  | direct - exhaust
Cadmium | 4.1247e-11 | biosphere3 | None | kilogram | air::non-urban air or from high stacks | biosphere |  | direct - exhaust
Cadmium | 2.5106e-11 | biosphere3 | None | kilogram | air::urban air close to ground | biosphere |  | direct - exhaust
Carbon dioxide, fossil | 0.075514 | biosphere3 | None | kilogram | air | biosphere |  | direct - exhaust
Carbon dioxide, non-fossil | 0.0042692 | biosphere3 | None | kilogram | air | biosphere |  | direct - exhaust
Carbon monoxide, fossil | 4.5584e-06 | biosphere3 | None | kilogram | air::low population density, long-term | biosphere |  | direct - exhaust
Carbon monoxide, fossil | 1.224e-06 | biosphere3 | None | kilogram | air::non-urban air or from high stacks | biosphere |  | direct - exhaust
Carbon monoxide, fossil | 2.0823e-06 | biosphere3 | None | kilogram | air::urban air close to ground | biosphere |  | direct - exhaust
Chromium | 5.3078e-10 | biosphere3 | None | kilogram | air::low population density, long-term | biosphere |  | direct - exhaust
Chromium | 1.4253e-10 | biosphere3 | None | kilogram | air::non-urban air or from high stacks | biosphere |  | direct - exhaust
Chromium | 8.6752e-11 | biosphere3 | None | kilogram | air::urban air close to ground | biosphere |  | direct - exhaust
Chromium VI | 1.0646e-12 | biosphere3 | None | kilogram | air::low population density, long-term | biosphere |  | direct - exhaust
Chromium VI | 2.8587e-13 | biosphere3 | None | kilogram | air::non-urban air or from high stacks | biosphere |  | direct - exhaust
Chromium VI | 1.74e-13 | biosphere3 | None | kilogram | air::urban air close to ground | biosphere |  | direct - exhaust
Copper | 3.7489e-10 | biosphere3 | None | kilogram | air::low population density, long-term | biosphere |  | energy storage
Copper | 1.0067e-10 | biosphere3 | None | kilogram | air::non-urban air or from high stacks | biosphere |  | energy storage
Copper | 6.1273e-11 | biosphere3 | None | kilogram | air::urban air close to ground | biosphere |  | energy storage
Cyclohexane | 2.2092e-09 | biosphere3 | None | kilogram | air::low population density, long-term | biosphere |  | other
Cyclohexane | 5.9323e-10 | biosphere3 | None | kilogram | air::non-urban air or from high stacks | biosphere |  | other
Cyclohexane | 1.1478e-09 | biosphere3 | None | kilogram | air::urban air close to ground | biosphere |  | other
Dinitrogen monoxide | 4.2238e-06 | biosphere3 | None | kilogram | air::low population density, long-term | biosphere |  | direct - exhaust
Dinitrogen monoxide | 1.1342e-06 | biosphere3 | None | kilogram | air::non-urban air or from high stacks | biosphere |  | direct - exhaust
Dinitrogen monoxide | 6.9035e-07 | biosphere3 | None | kilogram | air::urban air close to ground | biosphere |  | direct - exhaust
Ethane | 1.1216e-09 | biosphere3 | None | kilogram | air::low population density, long-term | biosphere |  | other
Ethane | 3.0118e-10 | biosphere3 | None | kilogram | air::non-urban air or from high stacks | biosphere |  | other
Ethane | 5.8275e-10 | biosphere3 | None | kilogram | air::urban air close to ground | biosphere |  | other
Ethene | 3.7285e-08 | biosphere3 | None | kilogram | air::low population density, long-term | biosphere |  | other
Ethene | 1.0012e-08 | biosphere3 | None | kilogram | air::non-urban air or from high stacks | biosphere |  | other
Ethene | 1.9372e-08 | biosphere3 | None | kilogram | air::urban air close to ground | biosphere |  | other
Formaldehyde | 4.0786e-08 | biosphere3 | None | kilogram | air::low population density, long-term | biosphere |  | other
Formaldehyde | 1.0952e-08 | biosphere3 | None | kilogram | air::non-urban air or from high stacks | biosphere |  | other
Formaldehyde | 2.1191e-08 | biosphere3 | None | kilogram | air::urban air close to ground | biosphere |  | other
Glider lightweighting | 0.00027391 | carculator db | GLO | kilogram |  | technosphere | glider lightweighting | glider
Heptane | 6.7976e-10 | biosphere3 | None | kilogram | air::low population density, long-term | biosphere |  | other
Heptane | 1.8253e-10 | biosphere3 | None | kilogram | air::non-urban air or from high stacks | biosphere |  | other
Heptane | 3.5318e-10 | biosphere3 | None | kilogram | air::urban air close to ground | biosphere |  | other
Hydrocarbons, chlorinated | 3.3988e-06 | biosphere3 | None | kilogram | air::low population density, long-term | biosphere |  | other
Hydrocarbons, chlorinated | 9.1266e-07 | biosphere3 | None | kilogram | air::non-urban air or from high stacks | biosphere |  | other
Hydrocarbons, chlorinated | 6.7952e-07 | biosphere3 | None | kilogram | air::urban air close to ground | biosphere |  | other
Mercury | 9.3533e-11 | biosphere3 | None | kilogram | air::low population density, long-term | biosphere |  | direct - exhaust
Mercury | 2.5116e-11 | biosphere3 | None | kilogram | air::non-urban air or from high stacks | biosphere |  | direct - exhaust
Mercury | 1.5287e-11 | biosphere3 | None | kilogram | air::urban air close to ground | biosphere |  | direct - exhaust
Methane, fossil | 3.0589e-06 | biosphere3 | None | kilogram | air::low population density, long-term | biosphere |  | direct - exhaust
Methane, fossil | 8.2139e-07 | biosphere3 | None | kilogram | air::non-urban air or from high stacks | biosphere |  | direct - exhaust
Methane, fossil | 5.0294e-07 | biosphere3 | None | kilogram | air::urban air close to ground | biosphere |  | direct - exhaust
Methyl ethyl ketone | 4.0786e-09 | biosphere3 | None | kilogram | air::low population density, long-term | biosphere |  | other
Methyl ethyl ketone | 1.0952e-09 | biosphere3 | None | kilogram | air::non-urban air or from high stacks | biosphere |  | other
Methyl ethyl ketone | 2.1191e-09 | biosphere3 | None | kilogram | air::urban air close to ground | biosphere |  | other
NMVOC, non-methane volatile organic compounds, unspecified origin | 1.8693e-07 | biosphere3 | None | kilogram | air::low population density, long-term | biosphere |  | direct - exhaust
NMVOC, non-methane volatile organic compounds, unspecified origin | 5.0196e-08 | biosphere3 | None | kilogram | air::non-urban air or from high stacks | biosphere |  | direct - exhaust
NMVOC, non-methane volatile organic compounds, unspecified origin | 9.7124e-08 | biosphere3 | None | kilogram | air::urban air close to ground | biosphere |  | direct - exhaust
Nickel | 1.5589e-10 | biosphere3 | None | kilogram | air::low population density, long-term | biosphere |  | direct - exhaust
Nickel | 4.1859e-11 | biosphere3 | None | kilogram | air::non-urban air or from high stacks | biosphere |  | direct - exhaust
Nickel | 2.5479e-11 | biosphere3 | None | kilogram | air::urban air close to ground | biosphere |  | direct - exhaust
Nitrogen oxides | 1.1335e-05 | biosphere3 | None | kilogram | air::low population density, long-term | biosphere |  | direct - exhaust
Nitrogen oxides | 3.0437e-06 | biosphere3 | None | kilogram | air::non-urban air or from high stacks | biosphere |  | direct - exhaust
Nitrogen oxides | 2.8517e-06 | biosphere3 | None | kilogram | air::urban air close to ground | biosphere |  | direct - exhaust
PAH, polycyclic aromatic hydrocarbons | 1.0038e-09 | biosphere3 | None | kilogram | air::low population density, long-term | biosphere |  | direct - exhaust
PAH, polycyclic aromatic hydrocarbons | 2.6953e-10 | biosphere3 | None | kilogram | air::non-urban air or from high stacks | biosphere |  | direct - exhaust
PAH, polycyclic aromatic hydrocarbons | 1.6406e-10 | biosphere3 | None | kilogram | air::urban air close to ground | biosphere |  | direct - exhaust
Particulates, < 2.5 um | 1.9e-07 | biosphere3 | None | kilogram | air::low population density, long-term | biosphere |  | direct - exhaust
Particulates, < 2.5 um | 5.102e-08 | biosphere3 | None | kilogram | air::non-urban air or from high stacks | biosphere |  | direct - exhaust
Particulates, < 2.5 um | 3.9128e-08 | biosphere3 | None | kilogram | air::urban air close to ground | biosphere |  | direct - exhaust
Pentane | 1.3595e-10 | biosphere3 | None | kilogram | air::low population density, long-term | biosphere |  | other
Pentane | 3.6506e-11 | biosphere3 | None | kilogram | air::non-urban air or from high stacks | biosphere |  | other
Pentane | 7.0636e-11 | biosphere3 | None | kilogram | air::urban air close to ground | biosphere |  | other
Propane | 3.7387e-10 | biosphere3 | None | kilogram | air::low population density, long-term | biosphere |  | other
Propane | 1.0039e-10 | biosphere3 | None | kilogram | air::non-urban air or from high stacks | biosphere |  | other
Propane | 1.9425e-10 | biosphere3 | None | kilogram | air::urban air close to ground | biosphere |  | other
Propene | 1.2236e-08 | biosphere3 | None | kilogram | air::low population density, long-term | biosphere |  | other
Propene | 3.2856e-09 | biosphere3 | None | kilogram | air::non-urban air or from high stacks | biosphere |  | other
Propene | 6.3572e-09 | biosphere3 | None | kilogram | air::urban air close to ground | biosphere |  | other
Selenium | 1.7718e-12 | biosphere3 | None | kilogram | air::low population density, long-term | biosphere |  | direct - exhaust
Selenium | 4.7577e-13 | biosphere3 | None | kilogram | air::non-urban air or from high stacks | biosphere |  | direct - exhaust
Selenium | 2.8959e-13 | biosphere3 | None | kilogram | air::urban air close to ground | biosphere |  | direct - exhaust
Styrene | 1.2576e-09 | biosphere3 | None | kilogram | air::low population density, long-term | biosphere |  | other
Styrene | 3.3768e-10 | biosphere3 | None | kilogram | air::non-urban air or from high stacks | biosphere |  | other
Styrene | 6.5338e-10 | biosphere3 | None | kilogram | air::urban air close to ground | biosphere |  | other
Sulfur dioxide | 5.1005e-07 | biosphere3 | None | kilogram | air | biosphere |  | direct - exhaust
Toluene | 2.3452e-09 | biosphere3 | None | kilogram | air::low population density, long-term | biosphere |  | other
Toluene | 6.2973e-10 | biosphere3 | None | kilogram | air::non-urban air or from high stacks | biosphere |  | other
Toluene | 1.2185e-09 | biosphere3 | None | kilogram | air::urban air close to ground | biosphere |  | other
Zinc | 3.0797e-08 | biosphere3 | None | kilogram | air::low population density, long-term | biosphere |  | direct - exhaust
Zinc | 8.2698e-09 | biosphere3 | None | kilogram | air::non-urban air or from high stacks | biosphere |  | direct - exhaust
Zinc | 5.0336e-09 | biosphere3 | None | kilogram | air::urban air close to ground | biosphere |  | direct - exhaust
m-Xylene | 2.0733e-09 | biosphere3 | None | kilogram | air::low population density, long-term | biosphere |  | other
m-Xylene | 5.5672e-10 | biosphere3 | None | kilogram | air::non-urban air or from high stacks | biosphere |  | other
m-Xylene | 1.0772e-09 | biosphere3 | None | kilogram | air::urban air close to ground | biosphere |  | other
maintenance, passenger car | 4.8285e-06 | carculator db | RER | unit |  | technosphere | passenger car maintenance | maintenance
market for brake wear emissions, passenger car | -5.5685e-06 | carculator db | GLO | kilogram |  | technosphere | brake wear emissions, passenger car | direct - non-exhaust
market for electric motor, electric passenger car | 0.00011955 | carculator db | GLO | kilogram |  | technosphere | electric motor, electric passenger car | powertrain
market for glider, passenger car | 0.0035 | carculator db | GLO | kilogram |  | technosphere | glider, passenger car | glider
market for internal combustion engine, passenger car | 0.00080892 | carculator db | GLO | kilogram |  | technosphere | internal combustion engine, passenger car | powertrain
market for inverter, for electric passenger car | 4.3728e-05 | carculator db | GLO | kilogram |  | technosphere | inverter, for electric passenger car | energy storage
market for power distribution unit, for electric passenger car | 1.9435e-05 | carculator db | GLO | kilogram |  | technosphere | power distribution unit, for electric passenger car | energy storage
market for road | 0.00055746 | carculator db | GLO | meter-year |  | technosphere | road | road
market for road maintenance | 0.00129 | carculator db | RER | meter-year |  | technosphere | road maintenance | road
market for road wear emissions, passenger car | -1.1613e-05 | carculator db | GLO | kilogram |  | technosphere | road wear emissions, passenger car | road
market for tyre wear emissions, passenger car | -1.4911e-05 | carculator db | GLO | kilogram |  | technosphere | tyre wear emissions, passenger car | direct - non-exhaust
market for used Li-ion battery | -6e-05 | carculator db | GLO | kilogram |  | technosphere | used Li-ion battery | other
market for used powertrain from electric passenger car, manual dismantling | -0.00018271 | carculator db | GLO | kilogram |  | technosphere | used powertrain from electric passenger car, manual dismantling | EoL
noise, octave 1, day time, rural | 0.10225 | biosphere3 | None | joule | octave 1::day time::rural | biosphere |  | direct - exhaust
noise, octave 1, day time, suburban | 0.053483 | biosphere3 | None | joule | octave 1::day time::suburban | biosphere |  | direct - exhaust
noise, octave 1, day time, urban | 0.040328 | biosphere3 | None | joule | octave 1::day time::urban | biosphere |  | direct - exhaust
noise, octave 2, day time, rural | 0.0083627 | biosphere3 | None | joule | octave 2::day time::rural | biosphere |  | direct - exhaust
noise, octave 2, day time, suburban | 0.0046728 | biosphere3 | None | joule | octave 2::day time::suburban | biosphere |  | direct - exhaust
noise, octave 2, day time, urban | 0.0045529 | biosphere3 | None | joule | octave 2::day time::urban | biosphere |  | direct - exhaust
noise, octave 3, day time, rural | 0.010881 | biosphere3 | None | joule | octave 3::day time::rural | biosphere |  | direct - exhaust
noise, octave 3, day time, suburban | 0.0028768 | biosphere3 | None | joule | octave 3::day time::suburban | biosphere |  | direct - exhaust
noise, octave 3, day time, urban | 0.0055911 | biosphere3 | None | joule | octave 3::day time::urban | biosphere |  | direct - exhaust
noise, octave 4, day time, rural | 0.029748 | biosphere3 | None | joule | octave 4::day time::rural | biosphere |  | direct - exhaust
noise, octave 4, day time, suburban | 0.010989 | biosphere3 | None | joule | octave 4::day time::suburban | biosphere |  | direct - exhaust
noise, octave 4, day time, urban | 0.002927 | biosphere3 | None | joule | octave 4::day time::urban | biosphere |  | direct - exhaust
noise, octave 5, day time, rural | 0.075604 | biosphere3 | None | joule | octave 5::day time::rural | biosphere |  | direct - exhaust
noise, octave 5, day time, suburban | 0.070463 | biosphere3 | None | joule | octave 5::day time::suburban | biosphere |  | direct - exhaust
noise, octave 5, day time, urban | 0.047671 | biosphere3 | None | joule | octave 5::day time::urban | biosphere |  | direct - exhaust
noise, octave 6, day time, rural | 0.13514 | biosphere3 | None | joule | octave 6::day time::rural | biosphere |  | direct - exhaust
noise, octave 6, day time, suburban | 0.1377 | biosphere3 | None | joule | octave 6::day time::suburban | biosphere |  | direct - exhaust
noise, octave 6, day time, urban | 0.043447 | biosphere3 | None | joule | octave 6::day time::urban | biosphere |  | direct - exhaust
noise, octave 7, day time, rural | 0.024508 | biosphere3 | None | joule | octave 7::day time::rural | biosphere |  | direct - exhaust
noise, octave 7, day time, suburban | 0.0026777 | biosphere3 | None | joule | octave 7::day time::suburban | biosphere |  | direct - exhaust
noise, octave 7, day time, urban | 0.0026989 | biosphere3 | None | joule | octave 7::day time::urban | biosphere |  | direct - exhaust
noise, octave 8, day time, rural | 0.006734 | biosphere3 | None | joule | octave 8::day time::rural | biosphere |  | direct - exhaust
noise, octave 8, day time, suburban | 0.0069881 | biosphere3 | None | joule | octave 8::day time::suburban | biosphere |  | direct - exhaust
noise, octave 8, day time, urban | 0.0048638 | biosphere3 | None | joule | octave 8::day time::urban | biosphere |  | direct - exhaust
o-Xylene | 9.1768e-10 | biosphere3 | None | kilogram | air::low population density, long-term | biosphere |  | other
o-Xylene | 2.4642e-10 | biosphere3 | None | kilogram | air::non-urban air or from high stacks | biosphere |  | other
o-Xylene | 4.7679e-10 | biosphere3 | None | kilogram | air::urban air close to ground | biosphere |  | other
polyethylene production, high density, granulate | 0.00010031 | carculator db | RER | kilogram |  | technosphere | polyethylene, high density, granulate | energy storage
treatment of used glider, passenger car, shredding | -0.0033264 | carculator db | GLO | kilogram |  | technosphere | used glider, passenger car | other
treatment of used internal combustion engine, passenger car, shredding | -0.00080892 | carculator db | GLO | kilogram |  | technosphere | used internal combustion engine, passenger car | other
fuel supply for diesel vehicles, 2030 | 0.025503 | carculator db | RER | kilogram |  | technosphere | fuel | energy chain
transport, passenger car, diesel hybrid, Mini, 2030, EURO-6d | 1 | carculator db | RER | kilometer |  | production | transport, passenger car, EURO-6d | other
market for transport, freight train | 0.00088185 | ecoinvent | Europe without Switzerland | ton kilometer |  | technosphere | transport, freight train | other
market for transport, freight, lorry >32 metric ton, EURO4 | 0.00044092 | ecoinvent | RER | ton kilometer |  | technosphere | transport, freight, lorry >32 metric ton, EURO4 | other
Activity | transport, passenger car, diesel hybrid, Mini, 2040, EURO-6d
location | RER
production amount | 1
reference product | transport, passenger car, EURO-6d
type | process
unit | kilometer
worksheet name | None
source | Sacchi, R., Bauer, C., Cox, B. and Mutel, C. (in review) carculator: an open-source tool for prospective environmental and economic life cycle assessment of vehicles. When, Where and How can battery-electric vehicles help reduce greenhouse gas emissions? Submitted to Renewable and Sustainable Energy Reviews.
description | Cradle-to-grave life cycle inventory of the transport activity using a passenger car over 1 km. carculator is a open-source parametrized truck model that produces life cycle inventories for any desired set of parameters value (lifetime, occupancy rate, power, battery size, fuel blend, etc.): to produce your own inventories, go to https://github.com/romainsacchi/carculator or contact carculator@psi.ch.
special remark
comment | Combustion engine power: 38 [kW]. Electric motor power: 12 [kW]. Power share from combustion engine: 75 [%]. Km over lifetime: 200000 [km]. Yearly mileage: 12000 [km/year]. Autonomy on a full tank/battery: 860 [km]. Tank-to-wheel efficiency: 30 [%]. Tank-to-wheel energy consumption: 994 [kj/km]. Fuel tank capacity: 237 [kWh]. Mass of battery: 12 [kg]. Curb mass (excl. driver and cargo): 864 [kg]. Driving mass (incl. driver and cargo): 1004 [kg].
Exchanges
name | amount | database | location | unit | categories | type | reference product | tag
Acetaldehyde | 2.011e-08 | biosphere3 | None | kilogram | air::low population density, long-term | biosphere |  | other
Acetaldehyde | 5.3649e-09 | biosphere3 | None | kilogram | air::non-urban air or from high stacks | biosphere |  | other
Acetaldehyde | 1.1114e-08 | biosphere3 | None | kilogram | air::urban air close to ground | biosphere |  | other
Acetone | 9.1379e-09 | biosphere3 | None | kilogram | air::low population density, long-term | biosphere |  | other
Acetone | 2.4378e-09 | biosphere3 | None | kilogram | air::non-urban air or from high stacks | biosphere |  | other
Acetone | 5.0503e-09 | biosphere3 | None | kilogram | air::urban air close to ground | biosphere |  | other
Acrolein | 1.1127e-08 | biosphere3 | None | kilogram | air::low population density, long-term | biosphere |  | other
Acrolein | 2.9685e-09 | biosphere3 | None | kilogram | air::non-urban air or from high stacks | biosphere |  | other
Acrolein | 6.1496e-09 | biosphere3 | None | kilogram | air::urban air close to ground | biosphere |  | other
Ammonia | 2.75e-06 | biosphere3 | None | kilogram | air::low population density, long-term | biosphere |  | direct - exhaust
Ammonia | 7.3364e-07 | biosphere3 | None | kilogram | air::non-urban air or from high stacks | biosphere |  | direct - exhaust
Ammonia | 4.4892e-07 | biosphere3 | None | kilogram | air::urban air close to ground | biosphere |  | direct - exhaust
Arsenic | 1.6203e-12 | biosphere3 | None | kilogram | air::low population density, long-term | biosphere |  | other
Arsenic | 4.3226e-13 | biosphere3 | None | kilogram | air::non-urban air or from high stacks | biosphere |  | other
Arsenic | 2.6451e-13 | biosphere3 | None | kilogram | air::urban air close to ground | biosphere |  | other
Battery BoP | 1.38e-05 | carculator db | GLO | kilogram |  | technosphere | Battery BoP | energy storage
Battery cell, NMC-622 | 4.62e-05 | carculator db | GLO | kilogram |  | technosphere | Battery cell | energy storage
Benzaldehyde | 2.673e-09 | biosphere3 | None | kilogram | air::low population density, long-term | biosphere |  | other
Benzaldehyde | 7.1311e-10 | biosphere3 | None | kilogram | air::non-urban air or from high stacks | biosphere |  | other
Benzaldehyde | 1.4773e-09 | biosphere3 | None | kilogram | air::urban air close to ground | biosphere |  | other
Benzene | 2.4865e-08 | biosphere3 | None | kilogram | air::low population density, long-term | biosphere |  | direct - exhaust
Benzene | 6.6335e-09 | biosphere3 | None | kilogram | air::non-urban air or from high stacks | biosphere |  | direct - exhaust
Benzene | 5.5101e-09 | biosphere3 | None | kilogram | air::urban air close to ground | biosphere |  | direct - exhaust
Butane | 3.4189e-10 | biosphere3 | None | kilogram | air::low population density, long-term | biosphere |  | other
Butane | 9.1211e-11 | biosphere3 | None | kilogram | air::non-urban air or from high stacks | biosphere |  | other
Butane | 1.8896e-10 | biosphere3 | None | kilogram | air::urban air close to ground | biosphere |  | other
Cadmium | 1.4047e-10 | biosphere3 | None | kilogram | air::low population density, long-term | biosphere |  | direct - exhaust
Cadmium | 3.7475e-11 | biosphere3 | None | kilogram | air::non-urban air or from high stacks | biosphere |  | direct - exhaust
Cadmium | 2.2931e-11 | biosphere3 | None | kilogram | air::urban air close to ground | biosphere |  | direct - exhaust
Carbon dioxide, fossil | 0.068962 | biosphere3 | None | kilogram | air | biosphere |  | direct - exhaust
Carbon dioxide, non-fossil | 0.0038988 | biosphere3 | None | kilogram | air | biosphere |  | direct - exhaust
Carbon monoxide, fossil | 4.1685e-06 | biosphere3 | None | kilogram | air::low population density, long-term | biosphere |  | direct - exhaust
Carbon monoxide, fossil | 1.1121e-06 | biosphere3 | None | kilogram | air::non-urban air or from high stacks | biosphere |  | direct - exhaust
Carbon monoxide, fossil | 2.0178e-06 | biosphere3 | None | kilogram | air::urban air close to ground | biosphere |  | direct - exhaust
Chromium | 4.8538e-10 | biosphere3 | None | kilogram | air::low population density, long-term | biosphere |  | direct - exhaust
Chromium | 1.2949e-10 | biosphere3 | None | kilogram | air::non-urban air or from high stacks | biosphere |  | direct - exhaust
Chromium | 7.9238e-11 | biosphere3 | None | kilogram | air::urban air close to ground | biosphere |  | direct - exhaust
Chromium VI | 9.7355e-13 | biosphere3 | None | kilogram | air::low population density, long-term | biosphere |  | direct - exhaust
Chromium VI | 2.5973e-13 | biosphere3 | None | kilogram | air::non-urban air or from high stacks | biosphere |  | direct - exhaust
Chromium VI | 1.5893e-13 | biosphere3 | None | kilogram | air::urban air close to ground | biosphere |  | direct - exhaust
Copper | 3.4283e-10 | biosphere3 | None | kilogram | air::low population density, long-term | biosphere |  | energy storage
Copper | 9.1461e-11 | biosphere3 | None | kilogram | air::non-urban air or from high stacks | biosphere |  | energy storage
Copper | 5.5966e-11 | biosphere3 | None | kilogram | air::urban air close to ground | biosphere |  | energy storage
Cyclohexane | 2.0203e-09 | biosphere3 | None | kilogram | air::low population density, long-term | biosphere |  | other
Cyclohexane | 5.3898e-10 | biosphere3 | None | kilogram | air::non-urban air or from high stacks | biosphere |  | other
Cyclohexane | 1.1166e-09 | biosphere3 | None | kilogram | air::urban air close to ground | biosphere |  | other
Dinitrogen monoxide | 3.8626e-06 | biosphere3 | None | kilogram | air::low population density, long-term | biosphere |  | direct - exhaust
Dinitrogen monoxide | 1.0305e-06 | biosphere3 | None | kilogram | air::non-urban air or from high stacks | biosphere |  | direct - exhaust
Dinitrogen monoxide | 6.3056e-07 | biosphere3 | None | kilogram | air::urban air close to ground | biosphere |  | direct - exhaust
Ethane | 1.0257e-09 | biosphere3 | None | kilogram | air::low population density, long-term | biosphere |  | other
Ethane | 2.7363e-10 | biosphere3 | None | kilogram | air::non-urban air or from high stacks | biosphere |  | other
Ethane | 5.6686e-10 | biosphere3 | None | kilogram | air::urban air close to ground | biosphere |  | other
Ethene | 3.4096e-08 | biosphere3 | None | kilogram | air::low population density, long-term | biosphere |  | other
Ethene | 9.0963e-09 | biosphere3 | None | kilogram | air::non-urban air or from high stacks | biosphere |  | other
Ethene | 1.8844e-08 | biosphere3 | None | kilogram | air::urban air close to ground | biosphere |  | other
Formaldehyde | 3.7297e-08 | biosphere3 | None | kilogram | air::low population density, long-term | biosphere |  | other
Formaldehyde | 9.9503e-09 | biosphere3 | None | kilogram | air::non-urban air or from high stacks | biosphere |  | other
Formaldehyde | 2.0613e-08 | biosphere3 | None | kilogram | air::urban air close to ground | biosphere |  | other
Glider lightweighting | 0.00035 | carculator db | GLO | kilogram |  | technosphere | glider lightweighting | glider
Heptane | 6.2162e-10 | biosphere3 | None | kilogram | air::low population density, long-term | biosphere |  | other
Heptane | 1.6584e-10 | biosphere3 | None | kilogram | air::non-urban air or from high stacks | biosphere |  | other
Heptane | 3.4356e-10 | biosphere3 | None | kilogram | air::urban air close to ground | biosphere |  | other
Hydrocarbons, chlorinated | 3.1081e-06 | biosphere3 | None | kilogram | air::low population density, long-term | biosphere |  | other
Hydrocarbons, chlorinated | 8.2919e-07 | biosphere3 | None | kilogram | air::non-urban air or from high stacks | biosphere |  | other
Hydrocarbons, chlorinated | 6.3141e-07 | biosphere3 | None | kilogram | air::urban air close to ground | biosphere |  | other
Mercury | 8.5533e-11 | biosphere3 | None | kilogram | air::low population density, long-term | biosphere |  | direct - exhaust
Mercury | 2.2819e-11 | biosphere3 | None | kilogram | air::non-urban air or from high stacks | biosphere |  | direct - exhaust
Mercury | 1.3963e-11 | biosphere3 | None | kilogram | air::urban air close to ground | biosphere |  | direct - exhaust
Methane, fossil | 2.7973e-06 | biosphere3 | None | kilogram | air::low population density, long-term | biosphere |  | direct - exhaust
Methane, fossil | 7.4628e-07 | biosphere3 | None | kilogram | air::non-urban air or from high stacks | biosphere |  | direct - exhaust
Methane, fossil | 4.5963e-07 | biosphere3 | None | kilogram | air::urban air close to ground | biosphere |  | direct - exhaust
Methyl ethyl ketone | 3.7297e-09 | biosphere3 | None | kilogram | air::low population density, long-term | biosphere |  | other
Methyl ethyl ketone | 9.9503e-10 | biosphere3 | None | kilogram | air::non-urban air or from high stacks | biosphere |  | other
Methyl ethyl ketone | 2.0613e-09 | biosphere3 | None | kilogram | air::urban air close to ground | biosphere |  | other
NMVOC, non-methane volatile organic compounds, unspecified origin | 1.7095e-07 | biosphere3 | None | kilogram | air::low population density, long-term | biosphere |  | direct - exhaust
NMVOC, non-methane volatile organic compounds, unspecified origin | 4.5606e-08 | biosphere3 | None | kilogram | air::non-urban air or from high stacks | biosphere |  | direct - exhaust
NMVOC, non-methane volatile organic compounds, unspecified origin | 9.4477e-08 | biosphere3 | None | kilogram | air::urban air close to ground | biosphere |  | direct - exhaust
Nickel | 1.4255e-10 | biosphere3 | None | kilogram | air::low population density, long-term | biosphere |  | direct - exhaust
Nickel | 3.8031e-11 | biosphere3 | None | kilogram | air::non-urban air or from high stacks | biosphere |  | direct - exhaust
Nickel | 2.3272e-11 | biosphere3 | None | kilogram | air::urban air close to ground | biosphere |  | direct - exhaust
Nitrogen oxides | 1.0366e-05 | biosphere3 | None | kilogram | air::low population density, long-term | biosphere |  | direct - exhaust
Nitrogen oxides | 2.7653e-06 | biosphere3 | None | kilogram | air::non-urban air or from high stacks | biosphere |  | direct - exhaust
Nitrogen oxides | 2.6912e-06 | biosphere3 | None | kilogram | air::urban air close to ground | biosphere |  | direct - exhaust
PAH, polycyclic aromatic hydrocarbons | 9.1792e-10 | biosphere3 | None | kilogram | air::low population density, long-term | biosphere |  | direct - exhaust
PAH, polycyclic aromatic hydrocarbons | 2.4488e-10 | biosphere3 | None | kilogram | air::non-urban air or from high stacks | biosphere |  | direct - exhaust
PAH, polycyclic aromatic hydrocarbons | 1.4985e-10 | biosphere3 | None | kilogram | air::urban air close to ground | biosphere |  | direct - exhaust
Particulates, < 2.5 um | 1.7375e-07 | biosphere3 | None | kilogram | air::low population density, long-term | biosphere |  | direct - exhaust
Particulates, < 2.5 um | 4.6354e-08 | biosphere3 | None | kilogram | air::non-urban air or from high stacks | biosphere |  | direct - exhaust
Particulates, < 2.5 um | 3.6438e-08 | biosphere3 | None | kilogram | air::urban air close to ground | biosphere |  | direct - exhaust
Pentane | 1.2432e-10 | biosphere3 | None | kilogram | air::low population density, long-term | biosphere |  | other
Pentane | 3.3168e-11 | biosphere3 | None | kilogram | air::non-urban air or from high stacks | biosphere |  | other
Pentane | 6.8711e-11 | biosphere3 | None | kilogram | air::urban air close to ground | biosphere |  | other
Propane | 3.4189e-10 | biosphere3 | None | kilogram | air::low population density, long-term | biosphere |  | other
Propane | 9.1211e-11 | biosphere3 | None | kilogram | air::non-urban air or from high stacks | biosphere |  | other
Propane | 1.8896e-10 | biosphere3 | None | kilogram | air::urban air close to ground | biosphere |  | other
Propene | 1.1189e-08 | biosphere3 | None | kilogram | air::low population density, long-term | biosphere |  | other
Propene | 2.9851e-09 | biosphere3 | None | kilogram | air::non-urban air or from high stacks | biosphere |  | other
Propene | 6.184e-09 | biosphere3 | None | kilogram | air::urban air close to ground | biosphere |  | other
Selenium | 1.6203e-12 | biosphere3 | None | kilogram | air::low population density, long-term | biosphere |  | direct - exhaust
Selenium | 4.3226e-13 | biosphere3 | None | kilogram | air::non-urban air or from high stacks | biosphere |  | direct - exhaust
Selenium | 2.6451e-13 | biosphere3 | None | kilogram | air::urban air close to ground | biosphere |  | direct - exhaust
Styrene | 1.15e-09 | biosphere3 | None | kilogram | air::low population density, long-term | biosphere |  | other
Styrene | 3.068e-10 | biosphere3 | None | kilogram | air::non-urban air or from high stacks | biosphere |  | other
Styrene | 6.3558e-10 | biosphere3 | None | kilogram | air::urban air close to ground | biosphere |  | other
Sulfur dioxide | 4.658e-07 | biosphere3 | None | kilogram | air | biosphere |  | direct - exhaust
Toluene | 2.1446e-09 | biosphere3 | None | kilogram | air::low population density, long-term | biosphere |  | other
Toluene | 5.7214e-10 | biosphere3 | None | kilogram | air::non-urban air or from high stacks | biosphere |  | other
Toluene | 1.1853e-09 | biosphere3 | None | kilogram | air::urban air close to ground | biosphere |  | other
Zinc | 2.8163e-08 | biosphere3 | None | kilogram | air::low population density, long-term | biosphere |  | direct - exhaust
Zinc | 7.5135e-09 | biosphere3 | None | kilogram | air::non-urban air or from high stacks | biosphere |  | direct - exhaust
Zinc | 4.5976e-09 | biosphere3 | None | kilogram | air::urban air close to ground | biosphere |  | direct - exhaust
m-Xylene | 1.896e-09 | biosphere3 | None | kilogram | air::low population density, long-term | biosphere |  | other
m-Xylene | 5.0581e-10 | biosphere3 | None | kilogram | air::non-urban air or from high stacks | biosphere |  | other
m-Xylene | 1.0478e-09 | biosphere3 | None | kilogram | air::urban air close to ground | biosphere |  | other
maintenance, passenger car | 4.6501e-06 | carculator db | RER | unit |  | technosphere | passenger car maintenance | maintenance
market for brake wear emissions, passenger car | -5.3527e-06 | carculator db | GLO | kilogram |  | technosphere | brake wear emissions, passenger car | direct - non-exhaust
market for electric motor, electric passenger car | 0.00010743 | carculator db | GLO | kilogram |  | technosphere | electric motor, electric passenger car | powertrain
market for glider, passenger car | 0.0035 | carculator db | GLO | kilogram |  | technosphere | glider, passenger car | glider
market for internal combustion engine, passenger car | 0.00075623 | carculator db | GLO | kilogram |  | technosphere | internal combustion engine, passenger car | powertrain
market for inverter, for electric passenger car | 4.275e-05 | carculator db | GLO | kilogram |  | technosphere | inverter, for electric passenger car | energy storage
market for power distribution unit, for electric passenger car | 1.9e-05 | carculator db | GLO | kilogram |  | technosphere | power distribution unit, for electric passenger car | energy storage
market for road | 0.00053964 | carculator db | GLO | meter-year |  | technosphere | road | road
market for road maintenance | 0.00129 | carculator db | RER | meter-year |  | technosphere | road maintenance | road
market for road wear emissions, passenger car | -1.1338e-05 | carculator db | GLO | kilogram |  | technosphere | road wear emissions, passenger car | road
market for tyre wear emissions, passenger car | -1.4649e-05 | carculator db | GLO | kilogram |  | technosphere | tyre wear emissions, passenger car | direct - non-exhaust
market for used Li-ion battery | -6e-05 | carculator db | GLO | kilogram |  | technosphere | used Li-ion battery | other
market for used powertrain from electric passenger car, manual dismantling | -0.00016918 | carculator db | GLO | kilogram |  | technosphere | used powertrain from electric passenger car, manual dismantling | EoL
noise, octave 1, day time, rural | 0.10225 | biosphere3 | None | joule | octave 1::day time::rural | biosphere |  | direct - exhaust
noise, octave 1, day time, suburban | 0.053483 | biosphere3 | None | joule | octave 1::day time::suburban | biosphere |  | direct - exhaust
noise, octave 1, day time, urban | 0.040328 | biosphere3 | None | joule | octave 1::day time::urban | biosphere |  | direct - exhaust
noise, octave 2, day time, rural | 0.0083627 | biosphere3 | None | joule | octave 2::day time::rural | biosphere |  | direct - exhaust
noise, octave 2, day time, suburban | 0.0046728 | biosphere3 | None | joule | octave 2::day time::suburban | biosphere |  | direct - exhaust
noise, octave 2, day time, urban | 0.0045529 | biosphere3 | None | joule | octave 2::day time::urban | biosphere |  | direct - exhaust
noise, octave 3, day time, rural | 0.010881 | biosphere3 | None | joule | octave 3::day time::rural | biosphere |  | direct - exhaust
noise, octave 3, day time, suburban | 0.0028768 | biosphere3 | None | joule | octave 3::day time::suburban | biosphere |  | direct - exhaust
noise, octave 3, day time, urban | 0.0055911 | biosphere3 | None | joule | octave 3::day time::urban | biosphere |  | direct - exhaust
noise, octave 4, day time, rural | 0.029748 | biosphere3 | None | joule | octave 4::day time::rural | biosphere |  | direct - exhaust
noise, octave 4, day time, suburban | 0.010989 | biosphere3 | None | joule | octave 4::day time::suburban | biosphere |  | direct - exhaust
noise, octave 4, day time, urban | 0.002927 | biosphere3 | None | joule | octave 4::day time::urban | biosphere |  | direct - exhaust
noise, octave 5, day time, rural | 0.075604 | biosphere3 | None | joule | octave 5::day time::rural | biosphere |  | direct - exhaust
noise, octave 5, day time, suburban | 0.070463 | biosphere3 | None | joule | octave 5::day time::suburban | biosphere |  | direct - exhaust
noise, octave 5, day time, urban | 0.047671 | biosphere3 | None | joule | octave 5::day time::urban | biosphere |  | direct - exhaust
noise, octave 6, day time, rural | 0.13514 | biosphere3 | None | joule | octave 6::day time::rural | biosphere |  | direct - exhaust
noise, octave 6, day time, suburban | 0.1377 | biosphere3 | None | joule | octave 6::day time::suburban | biosphere |  | direct - exhaust
noise, octave 6, day time, urban | 0.043447 | biosphere3 | None | joule | octave 6::day time::urban | biosphere |  | direct - exhaust
noise, octave 7, day time, rural | 0.024508 | biosphere3 | None | joule | octave 7::day time::rural | biosphere |  | direct - exhaust
noise, octave 7, day time, suburban | 0.0026777 | biosphere3 | None | joule | octave 7::day time::suburban | biosphere |  | direct - exhaust
noise, octave 7, day time, urban | 0.0026989 | biosphere3 | None | joule | octave 7::day time::urban | biosphere |  | direct - exhaust
noise, octave 8, day time, rural | 0.006734 | biosphere3 | None | joule | octave 8::day time::rural | biosphere |  | direct - exhaust
noise, octave 8, day time, suburban | 0.0069881 | biosphere3 | None | joule | octave 8::day time::suburban | biosphere |  | direct - exhaust
noise, octave 8, day time, urban | 0.0048638 | biosphere3 | None | joule | octave 8::day time::urban | biosphere |  | direct - exhaust
o-Xylene | 8.3919e-10 | biosphere3 | None | kilogram | air::low population density, long-term | biosphere |  | other
o-Xylene | 2.2388e-10 | biosphere3 | None | kilogram | air::non-urban air or from high stacks | biosphere |  | other
o-Xylene | 4.638e-10 | biosphere3 | None | kilogram | air::urban air close to ground | biosphere |  | other
polyethylene production, high density, granulate | 8.9167e-05 | carculator db | RER | kilogram |  | technosphere | polyethylene, high density, granulate | energy storage
treatment of used glider, passenger car, shredding | -0.0032392 | carculator db | GLO | kilogram |  | technosphere | used glider, passenger car | other
treatment of used internal combustion engine, passenger car, shredding | -0.00075623 | carculator db | GLO | kilogram |  | technosphere | used internal combustion engine, passenger car | other
fuel supply for diesel vehicles, 2040 | 0.02329 | carculator db | RER | kilogram |  | technosphere | fuel | energy chain
transport, passenger car, diesel hybrid, Mini, 2040, EURO-6d | 1 | carculator db | RER | kilometer |  | production | transport, passenger car, EURO-6d | other
market for transport, freight train | 0.00086908 | ecoinvent | Europe without Switzerland | ton kilometer |  | technosphere | transport, freight train | other
market for transport, freight, lorry >32 metric ton, EURO4 | 0.00043454 | ecoinvent | RER | ton kilometer |  | technosphere | transport, freight, lorry >32 metric ton, EURO4 | other
Activity | transport, passenger car, diesel hybrid, Mini, 2050, EURO-6d
location | RER
production amount | 1
reference product | transport, passenger car, EURO-6d
type | process
unit | kilometer
worksheet name | None
source | Sacchi, R., Bauer, C., Cox, B. and Mutel, C. (in review) carculator: an open-source tool for prospective environmental and economic life cycle assessment of vehicles. When, Where and How can battery-electric vehicles help reduce greenhouse gas emissions? Submitted to Renewable and Sustainable Energy Reviews.
description | Cradle-to-grave life cycle inventory of the transport activity using a passenger car over 1 km. carculator is a open-source parametrized truck model that produces life cycle inventories for any desired set of parameters value (lifetime, occupancy rate, power, battery size, fuel blend, etc.): to produce your own inventories, go to https://github.com/romainsacchi/carculator or contact carculator@psi.ch.
special remark
comment | Combustion engine power: 38 [kW]. Electric motor power: 12 [kW]. Power share from combustion engine: 75 [%]. Km over lifetime: 200000 [km]. Yearly mileage: 12000 [km/year]. Autonomy on a full tank/battery: 860 [km]. Tank-to-wheel efficiency: 30 [%]. Tank-to-wheel energy consumption: 994 [kj/km]. Fuel tank capacity: 237 [kWh]. Mass of battery: 12 [kg]. Curb mass (excl. driver and cargo): 864 [kg]. Driving mass (incl. driver and cargo): 1004 [kg].
Exchanges
name | amount | database | location | unit | categories | type | reference product | tag
Acetaldehyde | 2.011e-08 | biosphere3 | None | kilogram | air::low population density, long-term | biosphere |  | other
Acetaldehyde | 5.3649e-09 | biosphere3 | None | kilogram | air::non-urban air or from high stacks | biosphere |  | other
Acetaldehyde | 1.1114e-08 | biosphere3 | None | kilogram | air::urban air close to ground | biosphere |  | other
Acetone | 9.1379e-09 | biosphere3 | None | kilogram | air::low population density, long-term | biosphere |  | other
Acetone | 2.4378e-09 | biosphere3 | None | kilogram | air::non-urban air or from high stacks | biosphere |  | other
Acetone | 5.0503e-09 | biosphere3 | None | kilogram | air::urban air close to ground | biosphere |  | other
Acrolein | 1.1127e-08 | biosphere3 | None | kilogram | air::low population density, long-term | biosphere |  | other
Acrolein | 2.9685e-09 | biosphere3 | None | kilogram | air::non-urban air or from high stacks | biosphere |  | other
Acrolein | 6.1496e-09 | biosphere3 | None | kilogram | air::urban air close to ground | biosphere |  | other
Ammonia | 2.75e-06 | biosphere3 | None | kilogram | air::low population density, long-term | biosphere |  | direct - exhaust
Ammonia | 7.3364e-07 | biosphere3 | None | kilogram | air::non-urban air or from high stacks | biosphere |  | direct - exhaust
Ammonia | 4.4892e-07 | biosphere3 | None | kilogram | air::urban air close to ground | biosphere |  | direct - exhaust
Arsenic | 1.6203e-12 | biosphere3 | None | kilogram | air::low population density, long-term | biosphere |  | other
Arsenic | 4.3226e-13 | biosphere3 | None | kilogram | air::non-urban air or from high stacks | biosphere |  | other
Arsenic | 2.6451e-13 | biosphere3 | None | kilogram | air::urban air close to ground | biosphere |  | other
Battery BoP | 1.2e-05 | carculator db | GLO | kilogram |  | technosphere | Battery BoP | energy storage
Battery cell, NMC-622 | 4.8e-05 | carculator db | GLO | kilogram |  | technosphere | Battery cell | energy storage
Benzaldehyde | 2.673e-09 | biosphere3 | None | kilogram | air::low population density, long-term | biosphere |  | other
Benzaldehyde | 7.1311e-10 | biosphere3 | None | kilogram | air::non-urban air or from high stacks | biosphere |  | other
Benzaldehyde | 1.4773e-09 | biosphere3 | None | kilogram | air::urban air close to ground | biosphere |  | other
Benzene | 2.4865e-08 | biosphere3 | None | kilogram | air::low population density, long-term | biosphere |  | direct - exhaust
Benzene | 6.6335e-09 | biosphere3 | None | kilogram | air::non-urban air or from high stacks | biosphere |  | direct - exhaust
Benzene | 5.5101e-09 | biosphere3 | None | kilogram | air::urban air close to ground | biosphere |  | direct - exhaust
Butane | 3.4189e-10 | biosphere3 | None | kilogram | air::low population density, long-term | biosphere |  | other
Butane | 9.1211e-11 | biosphere3 | None | kilogram | air::non-urban air or from high stacks | biosphere |  | other
Butane | 1.8896e-10 | biosphere3 | None | kilogram | air::urban air close to ground | biosphere |  | other
Cadmium | 1.4047e-10 | biosphere3 | None | kilogram | air::low population density, long-term | biosphere |  | direct - exhaust
Cadmium | 3.7475e-11 | biosphere3 | None | kilogram | air::non-urban air or from high stacks | biosphere |  | direct - exhaust
Cadmium | 2.2931e-11 | biosphere3 | None | kilogram | air::urban air close to ground | biosphere |  | direct - exhaust
Carbon dioxide, fossil | 0.068962 | biosphere3 | None | kilogram | air | biosphere |  | direct - exhaust
Carbon dioxide, non-fossil | 0.0038988 | biosphere3 | None | kilogram | air | biosphere |  | direct - exhaust
Carbon monoxide, fossil | 4.1685e-06 | biosphere3 | None | kilogram | air::low population density, long-term | biosphere |  | direct - exhaust
Carbon monoxide, fossil | 1.1121e-06 | biosphere3 | None | kilogram | air::non-urban air or from high stacks | biosphere |  | direct - exhaust
Carbon monoxide, fossil | 2.0178e-06 | biosphere3 | None | kilogram | air::urban air close to ground | biosphere |  | direct - exhaust
Chromium | 4.8538e-10 | biosphere3 | None | kilogram | air::low population density, long-term | biosphere |  | direct - exhaust
Chromium | 1.2949e-10 | biosphere3 | None | kilogram | air::non-urban air or from high stacks | biosphere |  | direct - exhaust
Chromium | 7.9238e-11 | biosphere3 | None | kilogram | air::urban air close to ground | biosphere |  | direct - exhaust
Chromium VI | 9.7355e-13 | biosphere3 | None | kilogram | air::low population density, long-term | biosphere |  | direct - exhaust
Chromium VI | 2.5973e-13 | biosphere3 | None | kilogram | air::non-urban air or from high stacks | biosphere |  | direct - exhaust
Chromium VI | 1.5893e-13 | biosphere3 | None | kilogram | air::urban air close to ground | biosphere |  | direct - exhaust
Copper | 3.4283e-10 | biosphere3 | None | kilogram | air::low population density, long-term | biosphere |  | energy storage
Copper | 9.1461e-11 | biosphere3 | None | kilogram | air::non-urban air or from high stacks | biosphere |  | energy storage
Copper | 5.5966e-11 | biosphere3 | None | kilogram | air::urban air close to ground | biosphere |  | energy storage
Cyclohexane | 2.0203e-09 | biosphere3 | None | kilogram | air::low population density, long-term | biosphere |  | other
Cyclohexane | 5.3898e-10 | biosphere3 | None | kilogram | air::non-urban air or from high stacks | biosphere |  | other
Cyclohexane | 1.1166e-09 | biosphere3 | None | kilogram | air::urban air close to ground | biosphere |  | other
Dinitrogen monoxide | 3.8626e-06 | biosphere3 | None | kilogram | air::low population density, long-term | biosphere |  | direct - exhaust
Dinitrogen monoxide | 1.0305e-06 | biosphere3 | None | kilogram | air::non-urban air or from high stacks | biosphere |  | direct - exhaust
Dinitrogen monoxide | 6.3056e-07 | biosphere3 | None | kilogram | air::urban air close to ground | biosphere |  | direct - exhaust
Ethane | 1.0257e-09 | biosphere3 | None | kilogram | air::low population density, long-term | biosphere |  | other
Ethane | 2.7363e-10 | biosphere3 | None | kilogram | air::non-urban air or from high stacks | biosphere |  | other
Ethane | 5.6686e-10 | biosphere3 | None | kilogram | air::urban air close to ground | biosphere |  | other
Ethene | 3.4096e-08 | biosphere3 | None | kilogram | air::low population density, long-term | biosphere |  | other
Ethene | 9.0963e-09 | biosphere3 | None | kilogram | air::non-urban air or from high stacks | biosphere |  | other
Ethene | 1.8844e-08 | biosphere3 | None | kilogram | air::urban air close to ground | biosphere |  | other
Formaldehyde | 3.7297e-08 | biosphere3 | None | kilogram | air::low population density, long-term | biosphere |  | other
Formaldehyde | 9.9503e-09 | biosphere3 | None | kilogram | air::non-urban air or from high stacks | biosphere |  | other
Formaldehyde | 2.0613e-08 | biosphere3 | None | kilogram | air::urban air close to ground | biosphere |  | other
Glider lightweighting | 0.00035 | carculator db | GLO | kilogram |  | technosphere | glider lightweighting | glider
Heptane | 6.2162e-10 | biosphere3 | None | kilogram | air::low population density, long-term | biosphere |  | other
Heptane | 1.6584e-10 | biosphere3 | None | kilogram | air::non-urban air or from high stacks | biosphere |  | other
Heptane | 3.4356e-10 | biosphere3 | None | kilogram | air::urban air close to ground | biosphere |  | other
Hydrocarbons, chlorinated | 3.1081e-06 | biosphere3 | None | kilogram | air::low population density, long-term | biosphere |  | other
Hydrocarbons, chlorinated | 8.2919e-07 | biosphere3 | None | kilogram | air::non-urban air or from high stacks | biosphere |  | other
Hydrocarbons, chlorinated | 6.3141e-07 | biosphere3 | None | kilogram | air::urban air close to ground | biosphere |  | other
Mercury | 8.5533e-11 | biosphere3 | None | kilogram | air::low population density, long-term | biosphere |  | direct - exhaust
Mercury | 2.2819e-11 | biosphere3 | None | kilogram | air::non-urban air or from high stacks | biosphere |  | direct - exhaust
Mercury | 1.3963e-11 | biosphere3 | None | kilogram | air::urban air close to ground | biosphere |  | direct - exhaust
Methane, fossil | 2.7973e-06 | biosphere3 | None | kilogram | air::low population density, long-term | biosphere |  | direct - exhaust
Methane, fossil | 7.4628e-07 | biosphere3 | None | kilogram | air::non-urban air or from high stacks | biosphere |  | direct - exhaust
Methane, fossil | 4.5963e-07 | biosphere3 | None | kilogram | air::urban air close to ground | biosphere |  | direct - exhaust
Methyl ethyl ketone | 3.7297e-09 | biosphere3 | None | kilogram | air::low population density, long-term | biosphere |  | other
Methyl ethyl ketone | 9.9503e-10 | biosphere3 | None | kilogram | air::non-urban air or from high stacks | biosphere |  | other
Methyl ethyl ketone | 2.0613e-09 | biosphere3 | None | kilogram | air::urban air close to ground | biosphere |  | other
NMVOC, non-methane volatile organic compounds, unspecified origin | 1.7095e-07 | biosphere3 | None | kilogram | air::low population density, long-term | biosphere |  | direct - exhaust
NMVOC, non-methane volatile organic compounds, unspecified origin | 4.5606e-08 | biosphere3 | None | kilogram | air::non-urban air or from high stacks | biosphere |  | direct - exhaust
NMVOC, non-methane volatile organic compounds, unspecified origin | 9.4477e-08 | biosphere3 | None | kilogram | air::urban air close to ground | biosphere |  | direct - exhaust
Nickel | 1.4255e-10 | biosphere3 | None | kilogram | air::low population density, long-term | biosphere |  | direct - exhaust
Nickel | 3.8031e-11 | biosphere3 | None | kilogram | air::non-urban air or from high stacks | biosphere |  | direct - exhaust
Nickel | 2.3272e-11 | biosphere3 | None | kilogram | air::urban air close to ground | biosphere |  | direct - exhaust
Nitrogen oxides | 1.0366e-05 | biosphere3 | None | kilogram | air::low population density, long-term | biosphere |  | direct - exhaust
Nitrogen oxides | 2.7653e-06 | biosphere3 | None | kilogram | air::non-urban air or from high stacks | biosphere |  | direct - exhaust
Nitrogen oxides | 2.6912e-06 | biosphere3 | None | kilogram | air::urban air close to ground | biosphere |  | direct - exhaust
PAH, polycyclic aromatic hydrocarbons | 9.1792e-10 | biosphere3 | None | kilogram | air::low population density, long-term | biosphere |  | direct - exhaust
PAH, polycyclic aromatic hydrocarbons | 2.4488e-10 | biosphere3 | None | kilogram | air::non-urban air or from high stacks | biosphere |  | direct - exhaust
PAH, polycyclic aromatic hydrocarbons | 1.4985e-10 | biosphere3 | None | kilogram | air::urban air close to ground | biosphere |  | direct - exhaust
Particulates, < 2.5 um | 1.7375e-07 | biosphere3 | None | kilogram | air::low population density, long-term | biosphere |  | direct - exhaust
Particulates, < 2.5 um | 4.6354e-08 | biosphere3 | None | kilogram | air::non-urban air or from high stacks | biosphere |  | direct - exhaust
Particulates, < 2.5 um | 3.6438e-08 | biosphere3 | None | kilogram | air::urban air close to ground | biosphere |  | direct - exhaust
Pentane | 1.2432e-10 | biosphere3 | None | kilogram | air::low population density, long-term | biosphere |  | other
Pentane | 3.3168e-11 | biosphere3 | None | kilogram | air::non-urban air or from high stacks | biosphere |  | other
Pentane | 6.8711e-11 | biosphere3 | None | kilogram | air::urban air close to ground | biosphere |  | other
Propane | 3.4189e-10 | biosphere3 | None | kilogram | air::low population density, long-term | biosphere |  | other
Propane | 9.1211e-11 | biosphere3 | None | kilogram | air::non-urban air or from high stacks | biosphere |  | other
Propane | 1.8896e-10 | biosphere3 | None | kilogram | air::urban air close to ground | biosphere |  | other
Propene | 1.1189e-08 | biosphere3 | None | kilogram | air::low population density, long-term | biosphere |  | other
Propene | 2.9851e-09 | biosphere3 | None | kilogram | air::non-urban air or from high stacks | biosphere |  | other
Propene | 6.184e-09 | biosphere3 | None | kilogram | air::urban air close to ground | biosphere |  | other
Selenium | 1.6203e-12 | biosphere3 | None | kilogram | air::low population density, long-term | biosphere |  | direct - exhaust
Selenium | 4.3226e-13 | biosphere3 | None | kilogram | air::non-urban air or from high stacks | biosphere |  | direct - exhaust
Selenium | 2.6451e-13 | biosphere3 | None | kilogram | air::urban air close to ground | biosphere |  | direct - exhaust
Styrene | 1.15e-09 | biosphere3 | None | kilogram | air::low population density, long-term | biosphere |  | other
Styrene | 3.068e-10 | biosphere3 | None | kilogram | air::non-urban air or from high stacks | biosphere |  | other
Styrene | 6.3558e-10 | biosphere3 | None | kilogram | air::urban air close to ground | biosphere |  | other
Sulfur dioxide | 4.658e-07 | biosphere3 | None | kilogram | air | biosphere |  | direct - exhaust
Toluene | 2.1446e-09 | biosphere3 | None | kilogram | air::low population density, long-term | biosphere |  | other
Toluene | 5.7214e-10 | biosphere3 | None | kilogram | air::non-urban air or from high stacks | biosphere |  | other
Toluene | 1.1853e-09 | biosphere3 | None | kilogram | air::urban air close to ground | biosphere |  | other
Zinc | 2.8163e-08 | biosphere3 | None | kilogram | air::low population density, long-term | biosphere |  | direct - exhaust
Zinc | 7.5135e-09 | biosphere3 | None | kilogram | air::non-urban air or from high stacks | biosphere |  | direct - exhaust
Zinc | 4.5976e-09 | biosphere3 | None | kilogram | air::urban air close to ground | biosphere |  | direct - exhaust
m-Xylene | 1.896e-09 | biosphere3 | None | kilogram | air::low population density, long-term | biosphere |  | other
m-Xylene | 5.0581e-10 | biosphere3 | None | kilogram | air::non-urban air or from high stacks | biosphere |  | other
m-Xylene | 1.0478e-09 | biosphere3 | None | kilogram | air::urban air close to ground | biosphere |  | other
maintenance, passenger car | 4.6501e-06 | carculator db | RER | unit |  | technosphere | passenger car maintenance | maintenance
market for brake wear emissions, passenger car | -5.3527e-06 | carculator db | GLO | kilogram |  | technosphere | brake wear emissions, passenger car | direct - non-exhaust
market for electric motor, electric passenger car | 0.00010743 | carculator db | GLO | kilogram |  | technosphere | electric motor, electric passenger car | powertrain
market for glider, passenger car | 0.0035 | carculator db | GLO | kilogram |  | technosphere | glider, passenger car | glider
market for internal combustion engine, passenger car | 0.00075623 | carculator db | GLO | kilogram |  | technosphere | internal combustion engine, passenger car | powertrain
market for inverter, for electric passenger car | 4.275e-05 | carculator db | GLO | kilogram |  | technosphere | inverter, for electric passenger car | energy storage
market for power distribution unit, for electric passenger car | 1.9e-05 | carculator db | GLO | kilogram |  | technosphere | power distribution unit, for electric passenger car | energy storage
market for road | 0.00053964 | carculator db | GLO | meter-year |  | technosphere | road | road
market for road maintenance | 0.00129 | carculator db | RER | meter-year |  | technosphere | road maintenance | road
market for road wear emissions, passenger car | -1.1338e-05 | carculator db | GLO | kilogram |  | technosphere | road wear emissions, passenger car | road
market for tyre wear emissions, passenger car | -1.4649e-05 | carculator db | GLO | kilogram |  | technosphere | tyre wear emissions, passenger car | direct - non-exhaust
market for used Li-ion battery | -6e-05 | carculator db | GLO | kilogram |  | technosphere | used Li-ion battery | other
market for used powertrain from electric passenger car, manual dismantling | -0.00016918 | carculator db | GLO | kilogram |  | technosphere | used powertrain from electric passenger car, manual dismantling | EoL
noise, octave 1, day time, rural | 0.10225 | biosphere3 | None | joule | octave 1::day time::rural | biosphere |  | direct - exhaust
noise, octave 1, day time, suburban | 0.053483 | biosphere3 | None | joule | octave 1::day time::suburban | biosphere |  | direct - exhaust
noise, octave 1, day time, urban | 0.040328 | biosphere3 | None | joule | octave 1::day time::urban | biosphere |  | direct - exhaust
noise, octave 2, day time, rural | 0.0083627 | biosphere3 | None | joule | octave 2::day time::rural | biosphere |  | direct - exhaust
noise, octave 2, day time, suburban | 0.0046728 | biosphere3 | None | joule | octave 2::day time::suburban | biosphere |  | direct - exhaust
noise, octave 2, day time, urban | 0.0045529 | biosphere3 | None | joule | octave 2::day time::urban | biosphere |  | direct - exhaust
noise, octave 3, day time, rural | 0.010881 | biosphere3 | None | joule | octave 3::day time::rural | biosphere |  | direct - exhaust
noise, octave 3, day time, suburban | 0.0028768 | biosphere3 | None | joule | octave 3::day time::suburban | biosphere |  | direct - exhaust
noise, octave 3, day time, urban | 0.0055911 | biosphere3 | None | joule | octave 3::day time::urban | biosphere |  | direct - exhaust
noise, octave 4, day time, rural | 0.029748 | biosphere3 | None | joule | octave 4::day time::rural | biosphere |  | direct - exhaust
noise, octave 4, day time, suburban | 0.010989 | biosphere3 | None | joule | octave 4::day time::suburban | biosphere |  | direct - exhaust
noise, octave 4, day time, urban | 0.002927 | biosphere3 | None | joule | octave 4::day time::urban | biosphere |  | direct - exhaust
noise, octave 5, day time, rural | 0.075604 | biosphere3 | None | joule | octave 5::day time::rural | biosphere |  | direct - exhaust
noise, octave 5, day time, suburban | 0.070463 | biosphere3 | None | joule | octave 5::day time::suburban | biosphere |  | direct - exhaust
noise, octave 5, day time, urban | 0.047671 | biosphere3 | None | joule | octave 5::day time::urban | biosphere |  | direct - exhaust
noise, octave 6, day time, rural | 0.13514 | biosphere3 | None | joule | octave 6::day time::rural | biosphere |  | direct - exhaust
noise, octave 6, day time, suburban | 0.1377 | biosphere3 | None | joule | octave 6::day time::suburban | biosphere |  | direct - exhaust
noise, octave 6, day time, urban | 0.043447 | biosphere3 | None | joule | octave 6::day time::urban | biosphere |  | direct - exhaust
noise, octave 7, day time, rural | 0.024508 | biosphere3 | None | joule | octave 7::day time::rural | biosphere |  | direct - exhaust
noise, octave 7, day time, suburban | 0.0026777 | biosphere3 | None | joule | octave 7::day time::suburban | biosphere |  | direct - exhaust
noise, octave 7, day time, urban | 0.0026989 | biosphere3 | None | joule | octave 7::day time::urban | biosphere |  | direct - exhaust
noise, octave 8, day time, rural | 0.006734 | biosphere3 | None | joule | octave 8::day time::rural | biosphere |  | direct - exhaust
noise, octave 8, day time, suburban | 0.0069881 | biosphere3 | None | joule | octave 8::day time::suburban | biosphere |  | direct - exhaust
noise, octave 8, day time, urban | 0.0048638 | biosphere3 | None | joule | octave 8::day time::urban | biosphere |  | direct - exhaust
o-Xylene | 8.3919e-10 | biosphere3 | None | kilogram | air::low population density, long-term | biosphere |  | other
o-Xylene | 2.2388e-10 | biosphere3 | None | kilogram | air::non-urban air or from high stacks | biosphere |  | other
o-Xylene | 4.638e-10 | biosphere3 | None | kilogram | air::urban air close to ground | biosphere |  | other
polyethylene production, high density, granulate | 8.9167e-05 | carculator db | RER | kilogram |  | technosphere | polyethylene, high density, granulate | energy storage
treatment of used glider, passenger car, shredding | -0.0032392 | carculator db | GLO | kilogram |  | technosphere | used glider, passenger car | other
treatment of used internal combustion engine, passenger car, shredding | -0.00075623 | carculator db | GLO | kilogram |  | technosphere | used internal combustion engine, passenger car | other
fuel supply for diesel vehicles, 2050 | 0.02329 | carculator db | RER | kilogram |  | technosphere | fuel | energy chain
transport, passenger car, diesel hybrid, Mini, 2050, EURO-6d | 1 | carculator db | RER | kilometer |  | production | transport, passenger car, EURO-6d | other
market for transport, freight train | 0.00086908 | ecoinvent | Europe without Switzerland | ton kilometer |  | technosphere | transport, freight train | other
market for transport, freight, lorry >32 metric ton, EURO4 | 0.00043454 | ecoinvent | RER | ton kilometer |  | technosphere | transport, freight, lorry >32 metric ton, EURO4 | other
Activity | transport, passenger car, gasoline hybrid, Mini, 2020, EURO-6d-TEMP
location | RER
production amount | 1
reference product | transport, passenger car, EURO-6d-TEMP
type | process
unit | kilometer
worksheet name | None
source | Sacchi, R., Bauer, C., Cox, B. and Mutel, C. (in review) carculator: an open-source tool for prospective environmental and economic life cycle assessment of vehicles. When, Where and How can battery-electric vehicles help reduce greenhouse gas emissions? Submitted to Renewable and Sustainable Energy Reviews.
description | Cradle-to-grave life cycle inventory of the transport activity using a passenger car over 1 km. carculator is a open-source parametrized truck model that produces life cycle inventories for any desired set of parameters value (lifetime, occupancy rate, power, battery size, fuel blend, etc.): to produce your own inventories, go to https://github.com/romainsacchi/carculator or contact carculator@psi.ch.
special remark
comment | Combustion engine power: 41 [kW]. Electric motor power: 13 [kW]. Power share from combustion engine: 75 [%]. Km over lifetime: 200000 [km]. Yearly mileage: 12000 [km/year]. Autonomy on a full tank/battery: 893 [km]. Tank-to-wheel efficiency: 29 [%]. Tank-to-wheel energy consumption: 1187 [kj/km]. Fuel tank capacity: 294 [kWh]. Mass of battery: 12 [kg]. Curb mass (excl. driver and cargo): 931 [kg]. Driving mass (incl. driver and cargo): 1071 [kg].
Exchanges
name | amount | database | location | unit | categories | type | reference product | tag
1-Pentene | 5.6959e-07 | biosphere3 | None | kilogram | air::low population density, long-term | biosphere |  | other
1-Pentene | 3.1627e-07 | biosphere3 | None | kilogram | air::non-urban air or from high stacks | biosphere |  | other
1-Pentene | 4.3485e-07 | biosphere3 | None | kilogram | air::urban air close to ground | biosphere |  | other
Acetaldehyde | 4.5568e-06 | biosphere3 | None | kilogram | air::low population density, long-term | biosphere |  | other
Acetaldehyde | 2.5301e-06 | biosphere3 | None | kilogram | air::non-urban air or from high stacks | biosphere |  | other
Acetaldehyde | 3.4788e-06 | biosphere3 | None | kilogram | air::urban air close to ground | biosphere |  | other
Acetone | 3.4176e-06 | biosphere3 | None | kilogram | air::low population density, long-term | biosphere |  | other
Acetone | 1.8976e-06 | biosphere3 | None | kilogram | air::non-urban air or from high stacks | biosphere |  | other
Acetone | 2.6091e-06 | biosphere3 | None | kilogram | air::urban air close to ground | biosphere |  | other
Acrolein | 1.1392e-06 | biosphere3 | None | kilogram | air::low population density, long-term | biosphere |  | other
Acrolein | 6.3253e-07 | biosphere3 | None | kilogram | air::non-urban air or from high stacks | biosphere |  | other
Acrolein | 8.697e-07 | biosphere3 | None | kilogram | air::urban air close to ground | biosphere |  | other
Ammonia | 6.7636e-06 | biosphere3 | None | kilogram | air::low population density, long-term | biosphere |  | direct - exhaust
Ammonia | 1.8305e-06 | biosphere3 | None | kilogram | air::non-urban air or from high stacks | biosphere |  | direct - exhaust
Ammonia | 1.1088e-06 | biosphere3 | None | kilogram | air::urban air close to ground | biosphere |  | direct - exhaust
Arsenic | 5.8413e-12 | biosphere3 | None | kilogram | air::low population density, long-term | biosphere |  | other
Arsenic | 1.5809e-12 | biosphere3 | None | kilogram | air::non-urban air or from high stacks | biosphere |  | other
Arsenic | 9.576e-13 | biosphere3 | None | kilogram | air::urban air close to ground | biosphere |  | other
Battery BoP | 1.8e-05 | carculator db | GLO | kilogram |  | technosphere | Battery BoP | energy storage
Battery cell, NMC-622 | 4.2e-05 | carculator db | GLO | kilogram |  | technosphere | Battery cell | energy storage
Benzaldehyde | 1.1392e-06 | biosphere3 | None | kilogram | air::low population density, long-term | biosphere |  | other
Benzaldehyde | 6.3253e-07 | biosphere3 | None | kilogram | air::non-urban air or from high stacks | biosphere |  | other
Benzaldehyde | 8.697e-07 | biosphere3 | None | kilogram | air::urban air close to ground | biosphere |  | other
Benzene | 4.5672e-06 | biosphere3 | None | kilogram | air::low population density, long-term | biosphere |  | direct - exhaust
Benzene | 2.533e-06 | biosphere3 | None | kilogram | air::non-urban air or from high stacks | biosphere |  | direct - exhaust
Benzene | 3.6827e-06 | biosphere3 | None | kilogram | air::urban air close to ground | biosphere |  | direct - exhaust
Butane | 2.9619e-05 | biosphere3 | None | kilogram | air::low population density, long-term | biosphere |  | other
Butane | 1.6446e-05 | biosphere3 | None | kilogram | air::non-urban air or from high stacks | biosphere |  | other
Butane | 2.2612e-05 | biosphere3 | None | kilogram | air::urban air close to ground | biosphere |  | other
Cadmium | 2.1016e-10 | biosphere3 | None | kilogram | air::low population density, long-term | biosphere |  | direct - exhaust
Cadmium | 5.6876e-11 | biosphere3 | None | kilogram | air::non-urban air or from high stacks | biosphere |  | direct - exhaust
Cadmium | 3.4452e-11 | biosphere3 | None | kilogram | air::urban air close to ground | biosphere |  | direct - exhaust
Carbon dioxide, fossil | 0.085283 | biosphere3 | None | kilogram | air | biosphere |  | direct - exhaust
Carbon dioxide, non-fossil | 0.0022181 | biosphere3 | None | kilogram | air | biosphere |  | direct - exhaust
Carbon monoxide, fossil | 0.00015078 | biosphere3 | None | kilogram | air::low population density, long-term | biosphere |  | direct - exhaust
Carbon monoxide, fossil | 4.0808e-05 | biosphere3 | None | kilogram | air::non-urban air or from high stacks | biosphere |  | direct - exhaust
Carbon monoxide, fossil | 4.5574e-05 | biosphere3 | None | kilogram | air::urban air close to ground | biosphere |  | direct - exhaust
Chromium | 3.111e-10 | biosphere3 | None | kilogram | air::low population density, long-term | biosphere |  | direct - exhaust
Chromium | 8.4195e-11 | biosphere3 | None | kilogram | air::non-urban air or from high stacks | biosphere |  | direct - exhaust
Chromium | 5.1e-11 | biosphere3 | None | kilogram | air::urban air close to ground | biosphere |  | direct - exhaust
Chromium VI | 6.2302e-13 | biosphere3 | None | kilogram | air::low population density, long-term | biosphere |  | direct - exhaust
Chromium VI | 1.6861e-13 | biosphere3 | None | kilogram | air::non-urban air or from high stacks | biosphere |  | direct - exhaust
Chromium VI | 1.0214e-13 | biosphere3 | None | kilogram | air::urban air close to ground | biosphere |  | direct - exhaust
Copper | 8.1745e-10 | biosphere3 | None | kilogram | air::low population density, long-term | biosphere |  | energy storage
Copper | 2.2124e-10 | biosphere3 | None | kilogram | air::non-urban air or from high stacks | biosphere |  | energy storage
Copper | 1.3401e-10 | biosphere3 | None | kilogram | air::urban air close to ground | biosphere |  | energy storage
Cyclohexane | 6.2656e-06 | biosphere3 | None | kilogram | air::low population density, long-term | biosphere |  | other
Cyclohexane | 3.4789e-06 | biosphere3 | None | kilogram | air::non-urban air or from high stacks | biosphere |  | other
Cyclohexane | 4.7833e-06 | biosphere3 | None | kilogram | air::urban air close to ground | biosphere |  | other
Dinitrogen monoxide | 1.0554e-07 | biosphere3 | None | kilogram | air::low population density, long-term | biosphere |  | direct - exhaust
Dinitrogen monoxide | 2.8564e-08 | biosphere3 | None | kilogram | air::non-urban air or from high stacks | biosphere |  | direct - exhaust
Dinitrogen monoxide | 1.7302e-08 | biosphere3 | None | kilogram | air::urban air close to ground | biosphere |  | direct - exhaust
Ethane | 1.8227e-05 | biosphere3 | None | kilogram | air::low population density, long-term | biosphere |  | other
Ethane | 1.0121e-05 | biosphere3 | None | kilogram | air::non-urban air or from high stacks | biosphere |  | other
Ethane | 1.3915e-05 | biosphere3 | None | kilogram | air::urban air close to ground | biosphere |  | other
Ethane, 1,1,1,2-tetrafluoro-, HFC-134a | 3.6522e-06 | biosphere3 | None | kilogram | air | biosphere |  | other
Ethene | 4.158e-05 | biosphere3 | None | kilogram | air::low population density, long-term | biosphere |  | other
Ethene | 2.3088e-05 | biosphere3 | None | kilogram | air::non-urban air or from high stacks | biosphere |  | other
Ethene | 3.1744e-05 | biosphere3 | None | kilogram | air::urban air close to ground | biosphere |  | other
Formaldehyde | 9.6831e-06 | biosphere3 | None | kilogram | air::low population density, long-term | biosphere |  | other
Formaldehyde | 5.3766e-06 | biosphere3 | None | kilogram | air::non-urban air or from high stacks | biosphere |  | other
Formaldehyde | 7.3924e-06 | biosphere3 | None | kilogram | air::urban air close to ground | biosphere |  | other
Glider lightweighting | 0.00019783 | carculator db | GLO | kilogram |  | technosphere | glider lightweighting | glider
Heptane | 3.9872e-06 | biosphere3 | None | kilogram | air::low population density, long-term | biosphere |  | other
Heptane | 2.2139e-06 | biosphere3 | None | kilogram | air::non-urban air or from high stacks | biosphere |  | other
Heptane | 3.0439e-06 | biosphere3 | None | kilogram | air::urban air close to ground | biosphere |  | other
Hexane | 9.1135e-06 | biosphere3 | None | kilogram | air::low population density, long-term | biosphere |  | other
Hexane | 5.0603e-06 | biosphere3 | None | kilogram | air::non-urban air or from high stacks | biosphere |  | other
Hexane | 6.9576e-06 | biosphere3 | None | kilogram | air::urban air close to ground | biosphere |  | other
Hydrocarbons, chlorinated | 0.0005704 | biosphere3 | None | kilogram | air::low population density, long-term | biosphere |  | other
Hydrocarbons, chlorinated | 0.00031649 | biosphere3 | None | kilogram | air::non-urban air or from high stacks | biosphere |  | other
Hydrocarbons, chlorinated | 0.00043516 | biosphere3 | None | kilogram | air::urban air close to ground | biosphere |  | other
Lead | 1.9691e-08 | biosphere3 | None | kilogram | air::low population density, long-term | biosphere |  | direct - exhaust
Lead | 5.3292e-09 | biosphere3 | None | kilogram | air::non-urban air or from high stacks | biosphere |  | direct - exhaust
Lead | 3.3063e-09 | biosphere3 | None | kilogram | air::urban air close to ground | biosphere |  | direct - exhaust
Mercury | 1.6961e-10 | biosphere3 | None | kilogram | air::low population density, long-term | biosphere |  | direct - exhaust
Mercury | 4.5904e-11 | biosphere3 | None | kilogram | air::non-urban air or from high stacks | biosphere |  | direct - exhaust
Mercury | 2.7806e-11 | biosphere3 | None | kilogram | air::urban air close to ground | biosphere |  | direct - exhaust
Methane, fossil | 8.0438e-07 | biosphere3 | None | kilogram | air::low population density, long-term | biosphere |  | direct - exhaust
Methane, fossil | 2.177e-07 | biosphere3 | None | kilogram | air::non-urban air or from high stacks | biosphere |  | direct - exhaust
Methane, fossil | 3.146e-07 | biosphere3 | None | kilogram | air::urban air close to ground | biosphere |  | direct - exhaust
Methyl ethyl ketone | 5.6959e-07 | biosphere3 | None | kilogram | air::low population density, long-term | biosphere |  | other
Methyl ethyl ketone | 3.1627e-07 | biosphere3 | None | kilogram | air::non-urban air or from high stacks | biosphere |  | other
Methyl ethyl ketone | 4.3485e-07 | biosphere3 | None | kilogram | air::urban air close to ground | biosphere |  | other
NMVOC, non-methane volatile organic compounds, unspecified origin | 0.00028935 | biosphere3 | None | kilogram | air::low population density, long-term | biosphere |  | direct - exhaust
NMVOC, non-methane volatile organic compounds, unspecified origin | 0.00016066 | biosphere3 | None | kilogram | air::non-urban air or from high stacks | biosphere |  | direct - exhaust
NMVOC, non-methane volatile organic compounds, unspecified origin | 0.0002209 | biosphere3 | None | kilogram | air::urban air close to ground | biosphere |  | direct - exhaust
Nickel | 2.5318e-10 | biosphere3 | None | kilogram | air::low population density, long-term | biosphere |  | direct - exhaust
Nickel | 6.852e-11 | biosphere3 | None | kilogram | air::non-urban air or from high stacks | biosphere |  | direct - exhaust
Nickel | 4.1505e-11 | biosphere3 | None | kilogram | air::urban air close to ground | biosphere |  | direct - exhaust
Nitrogen oxides | 8.3243e-06 | biosphere3 | None | kilogram | air::low population density, long-term | biosphere |  | direct - exhaust
Nitrogen oxides | 2.2529e-06 | biosphere3 | None | kilogram | air::non-urban air or from high stacks | biosphere |  | direct - exhaust
Nitrogen oxides | 2.0889e-06 | biosphere3 | None | kilogram | air::urban air close to ground | biosphere |  | direct - exhaust
PAH, polycyclic aromatic hydrocarbons | 6.7763e-10 | biosphere3 | None | kilogram | air::low population density, long-term | biosphere |  | direct - exhaust
PAH, polycyclic aromatic hydrocarbons | 1.8339e-10 | biosphere3 | None | kilogram | air::non-urban air or from high stacks | biosphere |  | direct - exhaust
PAH, polycyclic aromatic hydrocarbons | 1.1109e-10 | biosphere3 | None | kilogram | air::urban air close to ground | biosphere |  | direct - exhaust
Particulates, < 2.5 um | 3.8087e-07 | biosphere3 | None | kilogram | air::low population density, long-term | biosphere |  | direct - exhaust
Particulates, < 2.5 um | 1.0308e-07 | biosphere3 | None | kilogram | air::non-urban air or from high stacks | biosphere |  | direct - exhaust
Particulates, < 2.5 um | 6.2439e-08 | biosphere3 | None | kilogram | air::urban air close to ground | biosphere |  | direct - exhaust
Pentane | 1.2531e-05 | biosphere3 | None | kilogram | air::low population density, long-term | biosphere |  | other
Pentane | 6.9579e-06 | biosphere3 | None | kilogram | air::non-urban air or from high stacks | biosphere |  | other
Pentane | 9.5667e-06 | biosphere3 | None | kilogram | air::urban air close to ground | biosphere |  | other
Propane | 3.9872e-06 | biosphere3 | None | kilogram | air::low population density, long-term | biosphere |  | other
Propane | 2.2139e-06 | biosphere3 | None | kilogram | air::non-urban air or from high stacks | biosphere |  | other
Propane | 3.0439e-06 | biosphere3 | None | kilogram | air::urban air close to ground | biosphere |  | other
Propene | 2.1645e-05 | biosphere3 | None | kilogram | air::low population density, long-term | biosphere |  | other
Propene | 1.2018e-05 | biosphere3 | None | kilogram | air::non-urban air or from high stacks | biosphere |  | other
Propene | 1.6524e-05 | biosphere3 | None | kilogram | air::urban air close to ground | biosphere |  | other
Selenium | 3.897e-12 | biosphere3 | None | kilogram | air::low population density, long-term | biosphere |  | direct - exhaust
Selenium | 1.0547e-12 | biosphere3 | None | kilogram | air::non-urban air or from high stacks | biosphere |  | direct - exhaust
Selenium | 6.3885e-13 | biosphere3 | None | kilogram | air::urban air close to ground | biosphere |  | direct - exhaust
Styrene | 5.6959e-06 | biosphere3 | None | kilogram | air::low population density, long-term | biosphere |  | other
Styrene | 3.1627e-06 | biosphere3 | None | kilogram | air::non-urban air or from high stacks | biosphere |  | other
Styrene | 4.3485e-06 | biosphere3 | None | kilogram | air::urban air close to ground | biosphere |  | other
Sulfur dioxide | 5.6583e-07 | biosphere3 | None | kilogram | air | biosphere |  | direct - exhaust
Toluene | 6.2656e-05 | biosphere3 | None | kilogram | air::low population density, long-term | biosphere |  | other
Toluene | 3.4789e-05 | biosphere3 | None | kilogram | air::non-urban air or from high stacks | biosphere |  | other
Toluene | 4.7833e-05 | biosphere3 | None | kilogram | air::urban air close to ground | biosphere |  | other
Zinc | 4.2031e-08 | biosphere3 | None | kilogram | air::low population density, long-term | biosphere |  | direct - exhaust
Zinc | 1.1375e-08 | biosphere3 | None | kilogram | air::non-urban air or from high stacks | biosphere |  | direct - exhaust
Zinc | 6.8904e-09 | biosphere3 | None | kilogram | air::urban air close to ground | biosphere |  | direct - exhaust
m-Xylene | 3.0758e-05 | biosphere3 | None | kilogram | air::low population density, long-term | biosphere |  | other
m-Xylene | 1.7078e-05 | biosphere3 | None | kilogram | air::non-urban air or from high stacks | biosphere |  | other
m-Xylene | 2.3482e-05 | biosphere3 | None | kilogram | air::urban air close to ground | biosphere |  | other
maintenance, passenger car | 5.0066e-06 | carculator db | RER | unit |  | technosphere | passenger car maintenance | maintenance
market for brake wear emissions, passenger car | -5.7862e-06 | carculator db | GLO | kilogram |  | technosphere | brake wear emissions, passenger car | direct - non-exhaust
market for electric motor, electric passenger car | 0.00013166 | carculator db | GLO | kilogram |  | technosphere | electric motor, electric passenger car | powertrain
market for glider, passenger car | 0.0035 | carculator db | GLO | kilogram |  | technosphere | glider, passenger car | glider
market for internal combustion engine, passenger car | 0.00086235 | carculator db | GLO | kilogram |  | technosphere | internal combustion engine, passenger car | powertrain
market for inverter, for electric passenger car | 4.4707e-05 | carculator db | GLO | kilogram |  | technosphere | inverter, for electric passenger car | energy storage
market for power distribution unit, for electric passenger car | 1.987e-05 | carculator db | GLO | kilogram |  | technosphere | power distribution unit, for electric passenger car | energy storage
market for refrigerant R134a | 6.3304e-06 | carculator db | GLO | kilogram |  | technosphere | refrigerant R134a | other
market for road | 0.00057525 | carculator db | GLO | meter-year |  | technosphere | road | road
market for road maintenance | 0.00129 | carculator db | RER | meter-year |  | technosphere | road maintenance | road
market for road wear emissions, passenger car | -1.1887e-05 | carculator db | GLO | kilogram |  | technosphere | road wear emissions, passenger car | road
market for tyre wear emissions, passenger car | -1.517e-05 | carculator db | GLO | kilogram |  | technosphere | tyre wear emissions, passenger car | direct - non-exhaust
market for used Li-ion battery | -6e-05 | carculator db | GLO | kilogram |  | technosphere | used Li-ion battery | other
market for used powertrain from electric passenger car, manual dismantling | -0.00019624 | carculator db | GLO | kilogram |  | technosphere | used powertrain from electric passenger car, manual dismantling | EoL
noise, octave 1, day time, rural | 0.10225 | biosphere3 | None | joule | octave 1::day time::rural | biosphere |  | direct - exhaust
noise, octave 1, day time, suburban | 0.053483 | biosphere3 | None | joule | octave 1::day time::suburban | biosphere |  | direct - exhaust
noise, octave 1, day time, urban | 0.040328 | biosphere3 | None | joule | octave 1::day time::urban | biosphere |  | direct - exhaust
noise, octave 2, day time, rural | 0.0083627 | biosphere3 | None | joule | octave 2::day time::rural | biosphere |  | direct - exhaust
noise, octave 2, day time, suburban | 0.0046728 | biosphere3 | None | joule | octave 2::day time::suburban | biosphere |  | direct - exhaust
noise, octave 2, day time, urban | 0.0045529 | biosphere3 | None | joule | octave 2::day time::urban | biosphere |  | direct - exhaust
noise, octave 3, day time, rural | 0.010881 | biosphere3 | None | joule | octave 3::day time::rural | biosphere |  | direct - exhaust
noise, octave 3, day time, suburban | 0.0028768 | biosphere3 | None | joule | octave 3::day time::suburban | biosphere |  | direct - exhaust
noise, octave 3, day time, urban | 0.0055911 | biosphere3 | None | joule | octave 3::day time::urban | biosphere |  | direct - exhaust
noise, octave 4, day time, rural | 0.029748 | biosphere3 | None | joule | octave 4::day time::rural | biosphere |  | direct - exhaust
noise, octave 4, day time, suburban | 0.010989 | biosphere3 | None | joule | octave 4::day time::suburban | biosphere |  | direct - exhaust
noise, octave 4, day time, urban | 0.002927 | biosphere3 | None | joule | octave 4::day time::urban | biosphere |  | direct - exhaust
noise, octave 5, day time, rural | 0.075604 | biosphere3 | None | joule | octave 5::day time::rural | biosphere |  | direct - exhaust
noise, octave 5, day time, suburban | 0.070463 | biosphere3 | None | joule | octave 5::day time::suburban | biosphere |  | direct - exhaust
noise, octave 5, day time, urban | 0.047671 | biosphere3 | None | joule | octave 5::day time::urban | biosphere |  | direct - exhaust
noise, octave 6, day time, rural | 0.13514 | biosphere3 | None | joule | octave 6::day time::rural | biosphere |  | direct - exhaust
noise, octave 6, day time, suburban | 0.1377 | biosphere3 | None | joule | octave 6::day time::suburban | biosphere |  | direct - exhaust
noise, octave 6, day time, urban | 0.043447 | biosphere3 | None | joule | octave 6::day time::urban | biosphere |  | direct - exhaust
noise, octave 7, day time, rural | 0.024508 | biosphere3 | None | joule | octave 7::day time::rural | biosphere |  | direct - exhaust
noise, octave 7, day time, suburban | 0.0026777 | biosphere3 | None | joule | octave 7::day time::suburban | biosphere |  | direct - exhaust
noise, octave 7, day time, urban | 0.0026989 | biosphere3 | None | joule | octave 7::day time::urban | biosphere |  | direct - exhaust
noise, octave 8, day time, rural | 0.006734 | biosphere3 | None | joule | octave 8::day time::rural | biosphere |  | direct - exhaust
noise, octave 8, day time, suburban | 0.0069881 | biosphere3 | None | joule | octave 8::day time::suburban | biosphere |  | direct - exhaust
noise, octave 8, day time, urban | 0.0048638 | biosphere3 | None | joule | octave 8::day time::urban | biosphere |  | direct - exhaust
o-Xylene | 1.3101e-05 | biosphere3 | None | kilogram | air::low population density, long-term | biosphere |  | other
o-Xylene | 7.2742e-06 | biosphere3 | None | kilogram | air::non-urban air or from high stacks | biosphere |  | other
o-Xylene | 1.0002e-05 | biosphere3 | None | kilogram | air::urban air close to ground | biosphere |  | other
polyethylene production, high density, granulate | 0.00011042 | carculator db | RER | kilogram |  | technosphere | polyethylene, high density, granulate | energy storage
treatment of used glider, passenger car, shredding | -0.0034126 | carculator db | GLO | kilogram |  | technosphere | used glider, passenger car | other
treatment of used internal combustion engine, passenger car, shredding | -0.00086235 | carculator db | GLO | kilogram |  | technosphere | used internal combustion engine, passenger car | other
fuel supply for gasoline vehicles, 2020 | 0.028292 | carculator db | RER | kilogram |  | technosphere | fuel | energy chain
transport, passenger car, gasoline hybrid, Mini, 2020, EURO-6d-TEMP | 1 | carculator db | RER | kilometer |  | production | transport, passenger car, EURO-6d-TEMP | other
market for transport, freight train | 0.00089835 | ecoinvent | Europe without Switzerland | ton kilometer |  | technosphere | transport, freight train | other
market for transport, freight, lorry >32 metric ton, EURO4 | 0.00044791 | ecoinvent | RER | ton kilometer |  | technosphere | transport, freight, lorry >32 metric ton, EURO4 | other
Activity | transport, passenger car, gasoline hybrid, Mini, 2030, EURO-6d
location | RER
production amount | 1
reference product | transport, passenger car, EURO-6d
type | process
unit | kilometer
worksheet name | None
source | Sacchi, R., Bauer, C., Cox, B. and Mutel, C. (in review) carculator: an open-source tool for prospective environmental and economic life cycle assessment of vehicles. When, Where and How can battery-electric vehicles help reduce greenhouse gas emissions? Submitted to Renewable and Sustainable Energy Reviews.
description | Cradle-to-grave life cycle inventory of the transport activity using a passenger car over 1 km. carculator is a open-source parametrized truck model that produces life cycle inventories for any desired set of parameters value (lifetime, occupancy rate, power, battery size, fuel blend, etc.): to produce your own inventories, go to https://github.com/romainsacchi/carculator or contact carculator@psi.ch.
special remark
comment | Combustion engine power: 40 [kW]. Electric motor power: 13 [kW]. Power share from combustion engine: 75 [%]. Km over lifetime: 200000 [km]. Yearly mileage: 12000 [km/year]. Autonomy on a full tank/battery: 876 [km]. Tank-to-wheel efficiency: 30 [%]. Tank-to-wheel energy consumption: 1088 [kj/km]. Fuel tank capacity: 265 [kWh]. Mass of battery: 12 [kg]. Curb mass (excl. driver and cargo): 897 [kg]. Driving mass (incl. driver and cargo): 1037 [kg].
Exchanges
name | amount | database | location | unit | categories | type | reference product | tag
1-Pentene | 5.5465e-07 | biosphere3 | None | kilogram | air::low population density, long-term | biosphere |  | other
1-Pentene | 3.0798e-07 | biosphere3 | None | kilogram | air::non-urban air or from high stacks | biosphere |  | other
1-Pentene | 4.2355e-07 | biosphere3 | None | kilogram | air::urban air close to ground | biosphere |  | other
Acetaldehyde | 4.4372e-06 | biosphere3 | None | kilogram | air::low population density, long-term | biosphere |  | other
Acetaldehyde | 2.4638e-06 | biosphere3 | None | kilogram | air::non-urban air or from high stacks | biosphere |  | other
Acetaldehyde | 3.3884e-06 | biosphere3 | None | kilogram | air::urban air close to ground | biosphere |  | other
Acetone | 3.3279e-06 | biosphere3 | None | kilogram | air::low population density, long-term | biosphere |  | other
Acetone | 1.8479e-06 | biosphere3 | None | kilogram | air::non-urban air or from high stacks | biosphere |  | other
Acetone | 2.5413e-06 | biosphere3 | None | kilogram | air::urban air close to ground | biosphere |  | other
Acrolein | 1.1093e-06 | biosphere3 | None | kilogram | air::low population density, long-term | biosphere |  | other
Acrolein | 6.1596e-07 | biosphere3 | None | kilogram | air::non-urban air or from high stacks | biosphere |  | other
Acrolein | 8.4711e-07 | biosphere3 | None | kilogram | air::urban air close to ground | biosphere |  | other
Ammonia | 6.2155e-06 | biosphere3 | None | kilogram | air::low population density, long-term | biosphere |  | direct - exhaust
Ammonia | 1.669e-06 | biosphere3 | None | kilogram | air::non-urban air or from high stacks | biosphere |  | direct - exhaust
Ammonia | 1.0159e-06 | biosphere3 | None | kilogram | air::urban air close to ground | biosphere |  | direct - exhaust
Arsenic | 5.368e-12 | biosphere3 | None | kilogram | air::low population density, long-term | biosphere |  | other
Arsenic | 1.4414e-12 | biosphere3 | None | kilogram | air::non-urban air or from high stacks | biosphere |  | other
Arsenic | 8.7733e-13 | biosphere3 | None | kilogram | air::urban air close to ground | biosphere |  | other
Battery BoP | 1.5e-05 | carculator db | GLO | kilogram |  | technosphere | Battery BoP | energy storage
Battery cell, NMC-622 | 4.5e-05 | carculator db | GLO | kilogram |  | technosphere | Battery cell | energy storage
Benzaldehyde | 1.1093e-06 | biosphere3 | None | kilogram | air::low population density, long-term | biosphere |  | other
Benzaldehyde | 6.1596e-07 | biosphere3 | None | kilogram | air::non-urban air or from high stacks | biosphere |  | other
Benzaldehyde | 8.4711e-07 | biosphere3 | None | kilogram | air::urban air close to ground | biosphere |  | other
Benzene | 4.4469e-06 | biosphere3 | None | kilogram | air::low population density, long-term | biosphere |  | direct - exhaust
Benzene | 2.4665e-06 | biosphere3 | None | kilogram | air::non-urban air or from high stacks | biosphere |  | direct - exhaust
Benzene | 3.5922e-06 | biosphere3 | None | kilogram | air::urban air close to ground | biosphere |  | direct - exhaust
Butane | 2.8842e-05 | biosphere3 | None | kilogram | air::low population density, long-term | biosphere |  | other
Butane | 1.6015e-05 | biosphere3 | None | kilogram | air::non-urban air or from high stacks | biosphere |  | other
Butane | 2.2025e-05 | biosphere3 | None | kilogram | air::urban air close to ground | biosphere |  | other
Cadmium | 1.9312e-10 | biosphere3 | None | kilogram | air::low population density, long-term | biosphere |  | direct - exhaust
Cadmium | 5.1858e-11 | biosphere3 | None | kilogram | air::non-urban air or from high stacks | biosphere |  | direct - exhaust
Cadmium | 3.1564e-11 | biosphere3 | None | kilogram | air::urban air close to ground | biosphere |  | direct - exhaust
Carbon dioxide, fossil | 0.078228 | biosphere3 | None | kilogram | air | biosphere |  | direct - exhaust
Carbon dioxide, non-fossil | 0.0020346 | biosphere3 | None | kilogram | air | biosphere |  | direct - exhaust
Carbon monoxide, fossil | 0.00013597 | biosphere3 | None | kilogram | air::low population density, long-term | biosphere |  | direct - exhaust
Carbon monoxide, fossil | 3.6511e-05 | biosphere3 | None | kilogram | air::non-urban air or from high stacks | biosphere |  | direct - exhaust
Carbon monoxide, fossil | 4.3078e-05 | biosphere3 | None | kilogram | air::urban air close to ground | biosphere |  | direct - exhaust
Chromium | 2.8589e-10 | biosphere3 | None | kilogram | air::low population density, long-term | biosphere |  | direct - exhaust
Chromium | 7.6766e-11 | biosphere3 | None | kilogram | air::non-urban air or from high stacks | biosphere |  | direct - exhaust
Chromium | 4.6725e-11 | biosphere3 | None | kilogram | air::urban air close to ground | biosphere |  | direct - exhaust
Chromium VI | 5.7253e-13 | biosphere3 | None | kilogram | air::low population density, long-term | biosphere |  | direct - exhaust
Chromium VI | 1.5374e-13 | biosphere3 | None | kilogram | air::non-urban air or from high stacks | biosphere |  | direct - exhaust
Chromium VI | 9.3574e-14 | biosphere3 | None | kilogram | air::urban air close to ground | biosphere |  | direct - exhaust
Copper | 7.5121e-10 | biosphere3 | None | kilogram | air::low population density, long-term | biosphere |  | energy storage
Copper | 2.0171e-10 | biosphere3 | None | kilogram | air::non-urban air or from high stacks | biosphere |  | energy storage
Copper | 1.2278e-10 | biosphere3 | None | kilogram | air::urban air close to ground | biosphere |  | energy storage
Cyclohexane | 6.1012e-06 | biosphere3 | None | kilogram | air::low population density, long-term | biosphere |  | other
Cyclohexane | 3.3878e-06 | biosphere3 | None | kilogram | air::non-urban air or from high stacks | biosphere |  | other
Cyclohexane | 4.6591e-06 | biosphere3 | None | kilogram | air::urban air close to ground | biosphere |  | other
Dinitrogen monoxide | 9.6988e-08 | biosphere3 | None | kilogram | air::low population density, long-term | biosphere |  | direct - exhaust
Dinitrogen monoxide | 2.6043e-08 | biosphere3 | None | kilogram | air::non-urban air or from high stacks | biosphere |  | direct - exhaust
Dinitrogen monoxide | 1.5852e-08 | biosphere3 | None | kilogram | air::urban air close to ground | biosphere |  | direct - exhaust
Ethane | 1.7749e-05 | biosphere3 | None | kilogram | air::low population density, long-term | biosphere |  | other
Ethane | 9.8554e-06 | biosphere3 | None | kilogram | air::non-urban air or from high stacks | biosphere |  | other
Ethane | 1.3554e-05 | biosphere3 | None | kilogram | air::urban air close to ground | biosphere |  | other
Ethene | 4.0489e-05 | biosphere3 | None | kilogram | air::low population density, long-term | biosphere |  | other
Ethene | 2.2483e-05 | biosphere3 | None | kilogram | air::non-urban air or from high stacks | biosphere |  | other
Ethene | 3.0919e-05 | biosphere3 | None | kilogram | air::urban air close to ground | biosphere |  | other
Formaldehyde | 9.429e-06 | biosphere3 | None | kilogram | air::low population density, long-term | biosphere |  | other
Formaldehyde | 5.2357e-06 | biosphere3 | None | kilogram | air::non-urban air or from high stacks | biosphere |  | other
Formaldehyde | 7.2004e-06 | biosphere3 | None | kilogram | air::urban air close to ground | biosphere |  | other
Glider lightweighting | 0.00027391 | carculator db | GLO | kilogram |  | technosphere | glider lightweighting | glider
Heptane | 3.8826e-06 | biosphere3 | None | kilogram | air::low population density, long-term | biosphere |  | other
Heptane | 2.1559e-06 | biosphere3 | None | kilogram | air::non-urban air or from high stacks | biosphere |  | other
Heptane | 2.9649e-06 | biosphere3 | None | kilogram | air::urban air close to ground | biosphere |  | other
Hexane | 8.8744e-06 | biosphere3 | None | kilogram | air::low population density, long-term | biosphere |  | other
Hexane | 4.9277e-06 | biosphere3 | None | kilogram | air::non-urban air or from high stacks | biosphere |  | other
Hexane | 6.7768e-06 | biosphere3 | None | kilogram | air::urban air close to ground | biosphere |  | other
Hydrocarbons, chlorinated | 0.0005554 | biosphere3 | None | kilogram | air::low population density, long-term | biosphere |  | other
Hydrocarbons, chlorinated | 0.00030818 | biosphere3 | None | kilogram | air::non-urban air or from high stacks | biosphere |  | other
Hydrocarbons, chlorinated | 0.00042386 | biosphere3 | None | kilogram | air::urban air close to ground | biosphere |  | other
Lead | 1.8095e-08 | biosphere3 | None | kilogram | air::low population density, long-term | biosphere |  | direct - exhaust
Lead | 4.8589e-09 | biosphere3 | None | kilogram | air::non-urban air or from high stacks | biosphere |  | direct - exhaust
Lead | 3.0362e-09 | biosphere3 | None | kilogram | air::urban air close to ground | biosphere |  | direct - exhaust
Mercury | 1.5587e-10 | biosphere3 | None | kilogram | air::low population density, long-term | biosphere |  | direct - exhaust
Mercury | 4.1854e-11 | biosphere3 | None | kilogram | air::non-urban air or from high stacks | biosphere |  | direct - exhaust
Mercury | 2.5475e-11 | biosphere3 | None | kilogram | air::urban air close to ground | biosphere |  | direct - exhaust
Methane, fossil | 7.4741e-07 | biosphere3 | None | kilogram | air::low population density, long-term | biosphere |  | direct - exhaust
Methane, fossil | 2.0069e-07 | biosphere3 | None | kilogram | air::non-urban air or from high stacks | biosphere |  | direct - exhaust
Methane, fossil | 3.0489e-07 | biosphere3 | None | kilogram | air::urban air close to ground | biosphere |  | direct - exhaust
Methyl ethyl ketone | 5.5465e-07 | biosphere3 | None | kilogram | air::low population density, long-term | biosphere |  | other
Methyl ethyl ketone | 3.0798e-07 | biosphere3 | None | kilogram | air::non-urban air or from high stacks | biosphere |  | other
Methyl ethyl ketone | 4.2355e-07 | biosphere3 | None | kilogram | air::urban air close to ground | biosphere |  | other
NMVOC, non-methane volatile organic compounds, unspecified origin | 0.00028176 | biosphere3 | None | kilogram | air::low population density, long-term | biosphere |  | direct - exhaust
NMVOC, non-methane volatile organic compounds, unspecified origin | 0.00015645 | biosphere3 | None | kilogram | air::non-urban air or from high stacks | biosphere |  | direct - exhaust
NMVOC, non-methane volatile organic compounds, unspecified origin | 0.00021516 | biosphere3 | None | kilogram | air::urban air close to ground | biosphere |  | direct - exhaust
Nickel | 2.3266e-10 | biosphere3 | None | kilogram | air::low population density, long-term | biosphere |  | direct - exhaust
Nickel | 6.2474e-11 | biosphere3 | None | kilogram | air::non-urban air or from high stacks | biosphere |  | direct - exhaust
Nickel | 3.8026e-11 | biosphere3 | None | kilogram | air::urban air close to ground | biosphere |  | direct - exhaust
Nitrogen oxides | 7.1333e-06 | biosphere3 | None | kilogram | air::low population density, long-term | biosphere |  | direct - exhaust
Nitrogen oxides | 1.9154e-06 | biosphere3 | None | kilogram | air::non-urban air or from high stacks | biosphere |  | direct - exhaust
Nitrogen oxides | 1.8901e-06 | biosphere3 | None | kilogram | air::urban air close to ground | biosphere |  | direct - exhaust
PAH, polycyclic aromatic hydrocarbons | 6.2271e-10 | biosphere3 | None | kilogram | air::low population density, long-term | biosphere |  | direct - exhaust
PAH, polycyclic aromatic hydrocarbons | 1.6721e-10 | biosphere3 | None | kilogram | air::non-urban air or from high stacks | biosphere |  | direct - exhaust
PAH, polycyclic aromatic hydrocarbons | 1.0178e-10 | biosphere3 | None | kilogram | air::urban air close to ground | biosphere |  | direct - exhaust
Particulates, < 2.5 um | 4.1221e-07 | biosphere3 | None | kilogram | air::low population density, long-term | biosphere |  | direct - exhaust
Particulates, < 2.5 um | 1.1069e-07 | biosphere3 | None | kilogram | air::non-urban air or from high stacks | biosphere |  | direct - exhaust
Particulates, < 2.5 um | 6.7371e-08 | biosphere3 | None | kilogram | air::urban air close to ground | biosphere |  | direct - exhaust
Pentane | 1.2202e-05 | biosphere3 | None | kilogram | air::low population density, long-term | biosphere |  | other
Pentane | 6.7756e-06 | biosphere3 | None | kilogram | air::non-urban air or from high stacks | biosphere |  | other
Pentane | 9.3181e-06 | biosphere3 | None | kilogram | air::urban air close to ground | biosphere |  | other
Propane | 3.8826e-06 | biosphere3 | None | kilogram | air::low population density, long-term | biosphere |  | other
Propane | 2.1559e-06 | biosphere3 | None | kilogram | air::non-urban air or from high stacks | biosphere |  | other
Propane | 2.9649e-06 | biosphere3 | None | kilogram | air::urban air close to ground | biosphere |  | other
Propene | 2.1077e-05 | biosphere3 | None | kilogram | air::low population density, long-term | biosphere |  | other
Propene | 1.1703e-05 | biosphere3 | None | kilogram | air::non-urban air or from high stacks | biosphere |  | other
Propene | 1.6095e-05 | biosphere3 | None | kilogram | air::urban air close to ground | biosphere |  | other
Selenium | 3.5812e-12 | biosphere3 | None | kilogram | air::low population density, long-term | biosphere |  | direct - exhaust
Selenium | 9.6161e-13 | biosphere3 | None | kilogram | air::non-urban air or from high stacks | biosphere |  | direct - exhaust
Selenium | 5.853e-13 | biosphere3 | None | kilogram | air::urban air close to ground | biosphere |  | direct - exhaust
Styrene | 5.5465e-06 | biosphere3 | None | kilogram | air::low population density, long-term | biosphere |  | other
Styrene | 3.0798e-06 | biosphere3 | None | kilogram | air::non-urban air or from high stacks | biosphere |  | other
Styrene | 4.2355e-06 | biosphere3 | None | kilogram | air::urban air close to ground | biosphere |  | other
Sulfur dioxide | 5.1903e-07 | biosphere3 | None | kilogram | air | biosphere |  | direct - exhaust
Toluene | 6.1011e-05 | biosphere3 | None | kilogram | air::low population density, long-term | biosphere |  | other
Toluene | 3.3878e-05 | biosphere3 | None | kilogram | air::non-urban air or from high stacks | biosphere |  | other
Toluene | 4.6591e-05 | biosphere3 | None | kilogram | air::urban air close to ground | biosphere |  | other
Zinc | 3.8625e-08 | biosphere3 | None | kilogram | air::low population density, long-term | biosphere |  | direct - exhaust
Zinc | 1.0372e-08 | biosphere3 | None | kilogram | air::non-urban air or from high stacks | biosphere |  | direct - exhaust
Zinc | 6.3128e-09 | biosphere3 | None | kilogram | air::urban air close to ground | biosphere |  | direct - exhaust
m-Xylene | 2.9951e-05 | biosphere3 | None | kilogram | air::low population density, long-term | biosphere |  | other
m-Xylene | 1.6631e-05 | biosphere3 | None | kilogram | air::non-urban air or from high stacks | biosphere |  | other
m-Xylene | 2.2872e-05 | biosphere3 | None | kilogram | air::urban air close to ground | biosphere |  | other
maintenance, passenger car | 4.8274e-06 | carculator db | RER | unit |  | technosphere | passenger car maintenance | maintenance
market for brake wear emissions, passenger car | -5.5677e-06 | carculator db | GLO | kilogram |  | technosphere | brake wear emissions, passenger car | direct - non-exhaust
market for electric motor, electric passenger car | 0.00011954 | carculator db | GLO | kilogram |  | technosphere | electric motor, electric passenger car | powertrain
market for glider, passenger car | 0.0035 | carculator db | GLO | kilogram |  | technosphere | glider, passenger car | glider
market for internal combustion engine, passenger car | 0.00080886 | carculator db | GLO | kilogram |  | technosphere | internal combustion engine, passenger car | powertrain
market for inverter, for electric passenger car | 4.3728e-05 | carculator db | GLO | kilogram |  | technosphere | inverter, for electric passenger car | energy storage
market for power distribution unit, for electric passenger car | 1.9435e-05 | carculator db | GLO | kilogram |  | technosphere | power distribution unit, for electric passenger car | energy storage
market for road | 0.00055735 | carculator db | GLO | meter-year |  | technosphere | road | road
market for road maintenance | 0.00129 | carculator db | RER | meter-year |  | technosphere | road maintenance | road
market for road wear emissions, passenger car | -1.1612e-05 | carculator db | GLO | kilogram |  | technosphere | road wear emissions, passenger car | road
market for tyre wear emissions, passenger car | -1.4909e-05 | carculator db | GLO | kilogram |  | technosphere | tyre wear emissions, passenger car | direct - non-exhaust
market for used Li-ion battery | -6e-05 | carculator db | GLO | kilogram |  | technosphere | used Li-ion battery | other
market for used powertrain from electric passenger car, manual dismantling | -0.0001827 | carculator db | GLO | kilogram |  | technosphere | used powertrain from electric passenger car, manual dismantling | EoL
noise, octave 1, day time, rural | 0.10225 | biosphere3 | None | joule | octave 1::day time::rural | biosphere |  | direct - exhaust
noise, octave 1, day time, suburban | 0.053483 | biosphere3 | None | joule | octave 1::day time::suburban | biosphere |  | direct - exhaust
noise, octave 1, day time, urban | 0.040328 | biosphere3 | None | joule | octave 1::day time::urban | biosphere |  | direct - exhaust
noise, octave 2, day time, rural | 0.0083627 | biosphere3 | None | joule | octave 2::day time::rural | biosphere |  | direct - exhaust
noise, octave 2, day time, suburban | 0.0046728 | biosphere3 | None | joule | octave 2::day time::suburban | biosphere |  | direct - exhaust
noise, octave 2, day time, urban | 0.0045529 | biosphere3 | None | joule | octave 2::day time::urban | biosphere |  | direct - exhaust
noise, octave 3, day time, rural | 0.010881 | biosphere3 | None | joule | octave 3::day time::rural | biosphere |  | direct - exhaust
noise, octave 3, day time, suburban | 0.0028768 | biosphere3 | None | joule | octave 3::day time::suburban | biosphere |  | direct - exhaust
noise, octave 3, day time, urban | 0.0055911 | biosphere3 | None | joule | octave 3::day time::urban | biosphere |  | direct - exhaust
noise, octave 4, day time, rural | 0.029748 | biosphere3 | None | joule | octave 4::day time::rural | biosphere |  | direct - exhaust
noise, octave 4, day time, suburban | 0.010989 | biosphere3 | None | joule | octave 4::day time::suburban | biosphere |  | direct - exhaust
noise, octave 4, day time, urban | 0.002927 | biosphere3 | None | joule | octave 4::day time::urban | biosphere |  | direct - exhaust
noise, octave 5, day time, rural | 0.075604 | biosphere3 | None | joule | octave 5::day time::rural | biosphere |  | direct - exhaust
noise, octave 5, day time, suburban | 0.070463 | biosphere3 | None | joule | octave 5::day time::suburban | biosphere |  | direct - exhaust
noise, octave 5, day time, urban | 0.047671 | biosphere3 | None | joule | octave 5::day time::urban | biosphere |  | direct - exhaust
noise, octave 6, day time, rural | 0.13514 | biosphere3 | None | joule | octave 6::day time::rural | biosphere |  | direct - exhaust
noise, octave 6, day time, suburban | 0.1377 | biosphere3 | None | joule | octave 6::day time::suburban | biosphere |  | direct - exhaust
noise, octave 6, day time, urban | 0.043447 | biosphere3 | None | joule | octave 6::day time::urban | biosphere |  | direct - exhaust
noise, octave 7, day time, rural | 0.024508 | biosphere3 | None | joule | octave 7::day time::rural | biosphere |  | direct - exhaust
noise, octave 7, day time, suburban | 0.0026777 | biosphere3 | None | joule | octave 7::day time::suburban | biosphere |  | direct - exhaust
noise, octave 7, day time, urban | 0.0026989 | biosphere3 | None | joule | octave 7::day time::urban | biosphere |  | direct - exhaust
noise, octave 8, day time, rural | 0.006734 | biosphere3 | None | joule | octave 8::day time::rural | biosphere |  | direct - exhaust
noise, octave 8, day time, suburban | 0.0069881 | biosphere3 | None | joule | octave 8::day time::suburban | biosphere |  | direct - exhaust
noise, octave 8, day time, urban | 0.0048638 | biosphere3 | None | joule | octave 8::day time::urban | biosphere |  | direct - exhaust
o-Xylene | 1.2757e-05 | biosphere3 | None | kilogram | air::low population density, long-term | biosphere |  | other
o-Xylene | 7.0836e-06 | biosphere3 | None | kilogram | air::non-urban air or from high stacks | biosphere |  | other
o-Xylene | 9.7417e-06 | biosphere3 | None | kilogram | air::urban air close to ground | biosphere |  | other
polyethylene production, high density, granulate | 9.9375e-05 | carculator db | RER | kilogram |  | technosphere | polyethylene, high density, granulate | energy storage
treatment of used glider, passenger car, shredding | -0.0033255 | carculator db | GLO | kilogram |  | technosphere | used glider, passenger car | other
treatment of used internal combustion engine, passenger car, shredding | -0.00080886 | carculator db | GLO | kilogram |  | technosphere | used internal combustion engine, passenger car | other
fuel supply for gasoline vehicles, 2030 | 0.025952 | carculator db | RER | kilogram |  | technosphere | fuel | energy chain
transport, passenger car, gasoline hybrid, Mini, 2030, EURO-6d | 1 | carculator db | RER | kilometer |  | production | transport, passenger car, EURO-6d | other
market for transport, freight train | 0.00088165 | ecoinvent | Europe without Switzerland | ton kilometer |  | technosphere | transport, freight train | other
market for transport, freight, lorry >32 metric ton, EURO4 | 0.00044082 | ecoinvent | RER | ton kilometer |  | technosphere | transport, freight, lorry >32 metric ton, EURO4 | other
Activity | transport, passenger car, gasoline hybrid, Mini, 2040, EURO-6d
location | RER
production amount | 1
reference product | transport, passenger car, EURO-6d
type | process
unit | kilometer
worksheet name | None
source | Sacchi, R., Bauer, C., Cox, B. and Mutel, C. (in review) carculator: an open-source tool for prospective environmental and economic life cycle assessment of vehicles. When, Where and How can battery-electric vehicles help reduce greenhouse gas emissions? Submitted to Renewable and Sustainable Energy Reviews.
description | Cradle-to-grave life cycle inventory of the transport activity using a passenger car over 1 km. carculator is a open-source parametrized truck model that produces life cycle inventories for any desired set of parameters value (lifetime, occupancy rate, power, battery size, fuel blend, etc.): to produce your own inventories, go to https://github.com/romainsacchi/carculator or contact carculator@psi.ch.
special remark
comment | Combustion engine power: 38 [kW]. Electric motor power: 12 [kW]. Power share from combustion engine: 75 [%]. Km over lifetime: 200000 [km]. Yearly mileage: 12000 [km/year]. Autonomy on a full tank/battery: 852 [km]. Tank-to-wheel efficiency: 30 [%]. Tank-to-wheel energy consumption: 994 [kj/km]. Fuel tank capacity: 235 [kWh]. Mass of battery: 12 [kg]. Curb mass (excl. driver and cargo): 864 [kg]. Driving mass (incl. driver and cargo): 1004 [kg].
Exchanges
name | amount | database | location | unit | categories | type | reference product | tag
1-Pentene | 5.5455e-07 | biosphere3 | None | kilogram | air::low population density, long-term | biosphere |  | other
1-Pentene | 3.0795e-07 | biosphere3 | None | kilogram | air::non-urban air or from high stacks | biosphere |  | other
1-Pentene | 4.2354e-07 | biosphere3 | None | kilogram | air::urban air close to ground | biosphere |  | other
Acetaldehyde | 4.4364e-06 | biosphere3 | None | kilogram | air::low population density, long-term | biosphere |  | other
Acetaldehyde | 2.4636e-06 | biosphere3 | None | kilogram | air::non-urban air or from high stacks | biosphere |  | other
Acetaldehyde | 3.3883e-06 | biosphere3 | None | kilogram | air::urban air close to ground | biosphere |  | other
Acetone | 3.3273e-06 | biosphere3 | None | kilogram | air::low population density, long-term | biosphere |  | other
Acetone | 1.8477e-06 | biosphere3 | None | kilogram | air::non-urban air or from high stacks | biosphere |  | other
Acetone | 2.5412e-06 | biosphere3 | None | kilogram | air::urban air close to ground | biosphere |  | other
Acrolein | 1.1091e-06 | biosphere3 | None | kilogram | air::low population density, long-term | biosphere |  | other
Acrolein | 6.1591e-07 | biosphere3 | None | kilogram | air::non-urban air or from high stacks | biosphere |  | other
Acrolein | 8.4707e-07 | biosphere3 | None | kilogram | air::urban air close to ground | biosphere |  | other
Ammonia | 5.684e-06 | biosphere3 | None | kilogram | air::low population density, long-term | biosphere |  | direct - exhaust
Ammonia | 1.5164e-06 | biosphere3 | None | kilogram | air::non-urban air or from high stacks | biosphere |  | direct - exhaust
Ammonia | 9.2788e-07 | biosphere3 | None | kilogram | air::urban air close to ground | biosphere |  | direct - exhaust
Arsenic | 4.9089e-12 | biosphere3 | None | kilogram | air::low population density, long-term | biosphere |  | other
Arsenic | 1.3096e-12 | biosphere3 | None | kilogram | air::non-urban air or from high stacks | biosphere |  | other
Arsenic | 8.0135e-13 | biosphere3 | None | kilogram | air::urban air close to ground | biosphere |  | other
Battery BoP | 1.38e-05 | carculator db | GLO | kilogram |  | technosphere | Battery BoP | energy storage
Battery cell, NMC-622 | 4.62e-05 | carculator db | GLO | kilogram |  | technosphere | Battery cell | energy storage
Benzaldehyde | 1.1091e-06 | biosphere3 | None | kilogram | air::low population density, long-term | biosphere |  | other
Benzaldehyde | 6.1591e-07 | biosphere3 | None | kilogram | air::non-urban air or from high stacks | biosphere |  | other
Benzaldehyde | 8.4707e-07 | biosphere3 | None | kilogram | air::urban air close to ground | biosphere |  | other
Benzene | 4.4453e-06 | biosphere3 | None | kilogram | air::low population density, long-term | biosphere |  | direct - exhaust
Benzene | 2.466e-06 | biosphere3 | None | kilogram | air::non-urban air or from high stacks | biosphere |  | direct - exhaust
Benzene | 3.592e-06 | biosphere3 | None | kilogram | air::urban air close to ground | biosphere |  | direct - exhaust
Butane | 2.8837e-05 | biosphere3 | None | kilogram | air::low population density, long-term | biosphere |  | other
Butane | 1.6014e-05 | biosphere3 | None | kilogram | air::non-urban air or from high stacks | biosphere |  | other
Butane | 2.2024e-05 | biosphere3 | None | kilogram | air::urban air close to ground | biosphere |  | other
Cadmium | 1.7661e-10 | biosphere3 | None | kilogram | air::low population density, long-term | biosphere |  | direct - exhaust
Cadmium | 4.7116e-11 | biosphere3 | None | kilogram | air::non-urban air or from high stacks | biosphere |  | direct - exhaust
Cadmium | 2.883e-11 | biosphere3 | None | kilogram | air::urban air close to ground | biosphere |  | direct - exhaust
Carbon dioxide, fossil | 0.071442 | biosphere3 | None | kilogram | air | biosphere |  | direct - exhaust
Carbon dioxide, non-fossil | 0.0018581 | biosphere3 | None | kilogram | air | biosphere |  | direct - exhaust
Carbon monoxide, fossil | 0.00012434 | biosphere3 | None | kilogram | air::low population density, long-term | biosphere |  | direct - exhaust
Carbon monoxide, fossil | 3.3172e-05 | biosphere3 | None | kilogram | air::non-urban air or from high stacks | biosphere |  | direct - exhaust
Carbon monoxide, fossil | 4.1154e-05 | biosphere3 | None | kilogram | air::urban air close to ground | biosphere |  | direct - exhaust
Chromium | 2.6144e-10 | biosphere3 | None | kilogram | air::low population density, long-term | biosphere |  | direct - exhaust
Chromium | 6.9746e-11 | biosphere3 | None | kilogram | air::non-urban air or from high stacks | biosphere |  | direct - exhaust
Chromium | 4.2678e-11 | biosphere3 | None | kilogram | air::urban air close to ground | biosphere |  | direct - exhaust
Chromium VI | 5.2357e-13 | biosphere3 | None | kilogram | air::low population density, long-term | biosphere |  | direct - exhaust
Chromium VI | 1.3968e-13 | biosphere3 | None | kilogram | air::non-urban air or from high stacks | biosphere |  | direct - exhaust
Chromium VI | 8.547e-14 | biosphere3 | None | kilogram | air::urban air close to ground | biosphere |  | direct - exhaust
Copper | 6.8697e-10 | biosphere3 | None | kilogram | air::low population density, long-term | biosphere |  | energy storage
Copper | 1.8327e-10 | biosphere3 | None | kilogram | air::non-urban air or from high stacks | biosphere |  | energy storage
Copper | 1.1214e-10 | biosphere3 | None | kilogram | air::urban air close to ground | biosphere |  | energy storage
Cyclohexane | 6.1001e-06 | biosphere3 | None | kilogram | air::low population density, long-term | biosphere |  | other
Cyclohexane | 3.3875e-06 | biosphere3 | None | kilogram | air::non-urban air or from high stacks | biosphere |  | other
Cyclohexane | 4.6589e-06 | biosphere3 | None | kilogram | air::urban air close to ground | biosphere |  | other
Dinitrogen monoxide | 8.8694e-08 | biosphere3 | None | kilogram | air::low population density, long-term | biosphere |  | direct - exhaust
Dinitrogen monoxide | 2.3662e-08 | biosphere3 | None | kilogram | air::non-urban air or from high stacks | biosphere |  | direct - exhaust
Dinitrogen monoxide | 1.4479e-08 | biosphere3 | None | kilogram | air::urban air close to ground | biosphere |  | direct - exhaust
Ethane | 1.7746e-05 | biosphere3 | None | kilogram | air::low population density, long-term | biosphere |  | other
Ethane | 9.8545e-06 | biosphere3 | None | kilogram | air::non-urban air or from high stacks | biosphere |  | other
Ethane | 1.3553e-05 | biosphere3 | None | kilogram | air::urban air close to ground | biosphere |  | other
Ethene | 4.0482e-05 | biosphere3 | None | kilogram | air::low population density, long-term | biosphere |  | other
Ethene | 2.2481e-05 | biosphere3 | None | kilogram | air::non-urban air or from high stacks | biosphere |  | other
Ethene | 3.0918e-05 | biosphere3 | None | kilogram | air::urban air close to ground | biosphere |  | other
Formaldehyde | 9.4274e-06 | biosphere3 | None | kilogram | air::low population density, long-term | biosphere |  | other
Formaldehyde | 5.2352e-06 | biosphere3 | None | kilogram | air::non-urban air or from high stacks | biosphere |  | other
Formaldehyde | 7.2001e-06 | biosphere3 | None | kilogram | air::urban air close to ground | biosphere |  | other
Glider lightweighting | 0.00035 | carculator db | GLO | kilogram |  | technosphere | glider lightweighting | glider
Heptane | 3.8819e-06 | biosphere3 | None | kilogram | air::low population density, long-term | biosphere |  | other
Heptane | 2.1557e-06 | biosphere3 | None | kilogram | air::non-urban air or from high stacks | biosphere |  | other
Heptane | 2.9648e-06 | biosphere3 | None | kilogram | air::urban air close to ground | biosphere |  | other
Hexane | 8.8729e-06 | biosphere3 | None | kilogram | air::low population density, long-term | biosphere |  | other
Hexane | 4.9272e-06 | biosphere3 | None | kilogram | air::non-urban air or from high stacks | biosphere |  | other
Hexane | 6.7766e-06 | biosphere3 | None | kilogram | air::urban air close to ground | biosphere |  | other
Hydrocarbons, chlorinated | 0.00055524 | biosphere3 | None | kilogram | air::low population density, long-term | biosphere |  | other
Hydrocarbons, chlorinated | 0.00030814 | biosphere3 | None | kilogram | air::non-urban air or from high stacks | biosphere |  | other
Hydrocarbons, chlorinated | 0.00042383 | biosphere3 | None | kilogram | air::urban air close to ground | biosphere |  | other
Lead | 1.6548e-08 | biosphere3 | None | kilogram | air::low population density, long-term | biosphere |  | direct - exhaust
Lead | 4.4146e-09 | biosphere3 | None | kilogram | air::non-urban air or from high stacks | biosphere |  | direct - exhaust
Lead | 2.7801e-09 | biosphere3 | None | kilogram | air::urban air close to ground | biosphere |  | direct - exhaust
Mercury | 1.4254e-10 | biosphere3 | None | kilogram | air::low population density, long-term | biosphere |  | direct - exhaust
Mercury | 3.8026e-11 | biosphere3 | None | kilogram | air::non-urban air or from high stacks | biosphere |  | direct - exhaust
Mercury | 2.3269e-11 | biosphere3 | None | kilogram | air::urban air close to ground | biosphere |  | direct - exhaust
Methane, fossil | 6.835e-07 | biosphere3 | None | kilogram | air::low population density, long-term | biosphere |  | direct - exhaust
Methane, fossil | 1.8234e-07 | biosphere3 | None | kilogram | air::non-urban air or from high stacks | biosphere |  | direct - exhaust
Methane, fossil | 2.9431e-07 | biosphere3 | None | kilogram | air::urban air close to ground | biosphere |  | direct - exhaust
Methyl ethyl ketone | 5.5455e-07 | biosphere3 | None | kilogram | air::low population density, long-term | biosphere |  | other
Methyl ethyl ketone | 3.0795e-07 | biosphere3 | None | kilogram | air::non-urban air or from high stacks | biosphere |  | other
Methyl ethyl ketone | 4.2354e-07 | biosphere3 | None | kilogram | air::urban air close to ground | biosphere |  | other
NMVOC, non-methane volatile organic compounds, unspecified origin | 0.00028171 | biosphere3 | None | kilogram | air::low population density, long-term | biosphere |  | direct - exhaust
NMVOC, non-methane volatile organic compounds, unspecified origin | 0.00015644 | biosphere3 | None | kilogram | air::non-urban air or from high stacks | biosphere |  | direct - exhaust
NMVOC, non-methane volatile organic compounds, unspecified origin | 0.00021516 | biosphere3 | None | kilogram | air::urban air close to ground | biosphere |  | direct - exhaust
Nickel | 2.1277e-10 | biosphere3 | None | kilogram | air::low population density, long-term | biosphere |  | direct - exhaust
Nickel | 5.6761e-11 | biosphere3 | None | kilogram | air::non-urban air or from high stacks | biosphere |  | direct - exhaust
Nickel | 3.4733e-11 | biosphere3 | None | kilogram | air::urban air close to ground | biosphere |  | direct - exhaust
Nitrogen oxides | 6.5233e-06 | biosphere3 | None | kilogram | air::low population density, long-term | biosphere |  | direct - exhaust
Nitrogen oxides | 1.7403e-06 | biosphere3 | None | kilogram | air::non-urban air or from high stacks | biosphere |  | direct - exhaust
Nitrogen oxides | 1.7891e-06 | biosphere3 | None | kilogram | air::urban air close to ground | biosphere |  | direct - exhaust
PAH, polycyclic aromatic hydrocarbons | 5.6946e-10 | biosphere3 | None | kilogram | air::low population density, long-term | biosphere |  | direct - exhaust
PAH, polycyclic aromatic hydrocarbons | 1.5192e-10 | biosphere3 | None | kilogram | air::non-urban air or from high stacks | biosphere |  | direct - exhaust
PAH, polycyclic aromatic hydrocarbons | 9.2961e-11 | biosphere3 | None | kilogram | air::urban air close to ground | biosphere |  | direct - exhaust
Particulates, < 2.5 um | 3.7696e-07 | biosphere3 | None | kilogram | air::low population density, long-term | biosphere |  | direct - exhaust
Particulates, < 2.5 um | 1.0056e-07 | biosphere3 | None | kilogram | air::non-urban air or from high stacks | biosphere |  | direct - exhaust
Particulates, < 2.5 um | 6.1536e-08 | biosphere3 | None | kilogram | air::urban air close to ground | biosphere |  | direct - exhaust
Pentane | 1.22e-05 | biosphere3 | None | kilogram | air::low population density, long-term | biosphere |  | other
Pentane | 6.775e-06 | biosphere3 | None | kilogram | air::non-urban air or from high stacks | biosphere |  | other
Pentane | 9.3178e-06 | biosphere3 | None | kilogram | air::urban air close to ground | biosphere |  | other
Propane | 3.8819e-06 | biosphere3 | None | kilogram | air::low population density, long-term | biosphere |  | other
Propane | 2.1557e-06 | biosphere3 | None | kilogram | air::non-urban air or from high stacks | biosphere |  | other
Propane | 2.9648e-06 | biosphere3 | None | kilogram | air::urban air close to ground | biosphere |  | other
Propene | 2.1073e-05 | biosphere3 | None | kilogram | air::low population density, long-term | biosphere |  | other
Propene | 1.1702e-05 | biosphere3 | None | kilogram | air::non-urban air or from high stacks | biosphere |  | other
Propene | 1.6094e-05 | biosphere3 | None | kilogram | air::urban air close to ground | biosphere |  | other
Selenium | 3.2749e-12 | biosphere3 | None | kilogram | air::low population density, long-term | biosphere |  | direct - exhaust
Selenium | 8.7368e-13 | biosphere3 | None | kilogram | air::non-urban air or from high stacks | biosphere |  | direct - exhaust
Selenium | 5.3461e-13 | biosphere3 | None | kilogram | air::urban air close to ground | biosphere |  | direct - exhaust
Styrene | 5.5455e-06 | biosphere3 | None | kilogram | air::low population density, long-term | biosphere |  | other
Styrene | 3.0795e-06 | biosphere3 | None | kilogram | air::non-urban air or from high stacks | biosphere |  | other
Styrene | 4.2354e-06 | biosphere3 | None | kilogram | air::urban air close to ground | biosphere |  | other
Sulfur dioxide | 4.74e-07 | biosphere3 | None | kilogram | air | biosphere |  | direct - exhaust
Toluene | 6.1001e-05 | biosphere3 | None | kilogram | air::low population density, long-term | biosphere |  | other
Toluene | 3.3875e-05 | biosphere3 | None | kilogram | air::non-urban air or from high stacks | biosphere |  | other
Toluene | 4.6589e-05 | biosphere3 | None | kilogram | air::urban air close to ground | biosphere |  | other
Zinc | 3.5322e-08 | biosphere3 | None | kilogram | air::low population density, long-term | biosphere |  | direct - exhaust
Zinc | 9.4231e-09 | biosphere3 | None | kilogram | air::non-urban air or from high stacks | biosphere |  | direct - exhaust
Zinc | 5.7661e-09 | biosphere3 | None | kilogram | air::urban air close to ground | biosphere |  | direct - exhaust
m-Xylene | 2.9946e-05 | biosphere3 | None | kilogram | air::low population density, long-term | biosphere |  | other
m-Xylene | 1.6629e-05 | biosphere3 | None | kilogram | air::non-urban air or from high stacks | biosphere |  | other
m-Xylene | 2.2871e-05 | biosphere3 | None | kilogram | air::urban air close to ground | biosphere |  | other
maintenance, passenger car | 4.6491e-06 | carculator db | RER | unit |  | technosphere | passenger car maintenance | maintenance
market for brake wear emissions, passenger car | -5.352e-06 | carculator db | GLO | kilogram |  | technosphere | brake wear emissions, passenger car | direct - non-exhaust
market for electric motor, electric passenger car | 0.00010743 | carculator db | GLO | kilogram |  | technosphere | electric motor, electric passenger car | powertrain
market for glider, passenger car | 0.0035 | carculator db | GLO | kilogram |  | technosphere | glider, passenger car | glider
market for internal combustion engine, passenger car | 0.00075618 | carculator db | GLO | kilogram |  | technosphere | internal combustion engine, passenger car | powertrain
market for inverter, for electric passenger car | 4.275e-05 | carculator db | GLO | kilogram |  | technosphere | inverter, for electric passenger car | energy storage
market for power distribution unit, for electric passenger car | 1.9e-05 | carculator db | GLO | kilogram |  | technosphere | power distribution unit, for electric passenger car | energy storage
market for road | 0.00053954 | carculator db | GLO | meter-year |  | technosphere | road | road
market for road maintenance | 0.00129 | carculator db | RER | meter-year |  | technosphere | road maintenance | road
market for road wear emissions, passenger car | -1.1336e-05 | carculator db | GLO | kilogram |  | technosphere | road wear emissions, passenger car | road
market for tyre wear emissions, passenger car | -1.4647e-05 | carculator db | GLO | kilogram |  | technosphere | tyre wear emissions, passenger car | direct - non-exhaust
market for used Li-ion battery | -6e-05 | carculator db | GLO | kilogram |  | technosphere | used Li-ion battery | other
market for used powertrain from electric passenger car, manual dismantling | -0.00016918 | carculator db | GLO | kilogram |  | technosphere | used powertrain from electric passenger car, manual dismantling | EoL
noise, octave 1, day time, rural | 0.10225 | biosphere3 | None | joule | octave 1::day time::rural | biosphere |  | direct - exhaust
noise, octave 1, day time, suburban | 0.053483 | biosphere3 | None | joule | octave 1::day time::suburban | biosphere |  | direct - exhaust
noise, octave 1, day time, urban | 0.040328 | biosphere3 | None | joule | octave 1::day time::urban | biosphere |  | direct - exhaust
noise, octave 2, day time, rural | 0.0083627 | biosphere3 | None | joule | octave 2::day time::rural | biosphere |  | direct - exhaust
noise, octave 2, day time, suburban | 0.0046728 | biosphere3 | None | joule | octave 2::day time::suburban | biosphere |  | direct - exhaust
noise, octave 2, day time, urban | 0.0045529 | biosphere3 | None | joule | octave 2::day time::urban | biosphere |  | direct - exhaust
noise, octave 3, day time, rural | 0.010881 | biosphere3 | None | joule | octave 3::day time::rural | biosphere |  | direct - exhaust
noise, octave 3, day time, suburban | 0.0028768 | biosphere3 | None | joule | octave 3::day time::suburban | biosphere |  | direct - exhaust
noise, octave 3, day time, urban | 0.0055911 | biosphere3 | None | joule | octave 3::day time::urban | biosphere |  | direct - exhaust
noise, octave 4, day time, rural | 0.029748 | biosphere3 | None | joule | octave 4::day time::rural | biosphere |  | direct - exhaust
noise, octave 4, day time, suburban | 0.010989 | biosphere3 | None | joule | octave 4::day time::suburban | biosphere |  | direct - exhaust
noise, octave 4, day time, urban | 0.002927 | biosphere3 | None | joule | octave 4::day time::urban | biosphere |  | direct - exhaust
noise, octave 5, day time, rural | 0.075604 | biosphere3 | None | joule | octave 5::day time::rural | biosphere |  | direct - exhaust
noise, octave 5, day time, suburban | 0.070463 | biosphere3 | None | joule | octave 5::day time::suburban | biosphere |  | direct - exhaust
noise, octave 5, day time, urban | 0.047671 | biosphere3 | None | joule | octave 5::day time::urban | biosphere |  | direct - exhaust
noise, octave 6, day time, rural | 0.13514 | biosphere3 | None | joule | octave 6::day time::rural | biosphere |  | direct - exhaust
noise, octave 6, day time, suburban | 0.1377 | biosphere3 | None | joule | octave 6::day time::suburban | biosphere |  | direct - exhaust
noise, octave 6, day time, urban | 0.043447 | biosphere3 | None | joule | octave 6::day time::urban | biosphere |  | direct - exhaust
noise, octave 7, day time, rural | 0.024508 | biosphere3 | None | joule | octave 7::day time::rural | biosphere |  | direct - exhaust
noise, octave 7, day time, suburban | 0.0026777 | biosphere3 | None | joule | octave 7::day time::suburban | biosphere |  | direct - exhaust
noise, octave 7, day time, urban | 0.0026989 | biosphere3 | None | joule | octave 7::day time::urban | biosphere |  | direct - exhaust
noise, octave 8, day time, rural | 0.006734 | biosphere3 | None | joule | octave 8::day time::rural | biosphere |  | direct - exhaust
noise, octave 8, day time, suburban | 0.0069881 | biosphere3 | None | joule | octave 8::day time::suburban | biosphere |  | direct - exhaust
noise, octave 8, day time, urban | 0.0048638 | biosphere3 | None | joule | octave 8::day time::urban | biosphere |  | direct - exhaust
o-Xylene | 1.2755e-05 | biosphere3 | None | kilogram | air::low population density, long-term | biosphere |  | other
o-Xylene | 7.0829e-06 | biosphere3 | None | kilogram | air::non-urban air or from high stacks | biosphere |  | other
o-Xylene | 9.7413e-06 | biosphere3 | None | kilogram | air::urban air close to ground | biosphere |  | other
polyethylene production, high density, granulate | 8.8333e-05 | carculator db | RER | kilogram |  | technosphere | polyethylene, high density, granulate | energy storage
treatment of used glider, passenger car, shredding | -0.0032383 | carculator db | GLO | kilogram |  | technosphere | used glider, passenger car | other
treatment of used internal combustion engine, passenger car, shredding | -0.00075618 | carculator db | GLO | kilogram |  | technosphere | used internal combustion engine, passenger car | other
fuel supply for gasoline vehicles, 2040 | 0.0237 | carculator db | RER | kilogram |  | technosphere | fuel | energy chain
transport, passenger car, gasoline hybrid, Mini, 2040, EURO-6d | 1 | carculator db | RER | kilometer |  | production | transport, passenger car, EURO-6d | other
market for transport, freight train | 0.0008689 | ecoinvent | Europe without Switzerland | ton kilometer |  | technosphere | transport, freight train | other
market for transport, freight, lorry >32 metric ton, EURO4 | 0.00043445 | ecoinvent | RER | ton kilometer |  | technosphere | transport, freight, lorry >32 metric ton, EURO4 | other
Activity | transport, passenger car, gasoline hybrid, Mini, 2050, EURO-6d
location | RER
production amount | 1
reference product | transport, passenger car, EURO-6d
type | process
unit | kilometer
worksheet name | None
source | Sacchi, R., Bauer, C., Cox, B. and Mutel, C. (in review) carculator: an open-source tool for prospective environmental and economic life cycle assessment of vehicles. When, Where and How can battery-electric vehicles help reduce greenhouse gas emissions? Submitted to Renewable and Sustainable Energy Reviews.
description | Cradle-to-grave life cycle inventory of the transport activity using a passenger car over 1 km. carculator is a open-source parametrized truck model that produces life cycle inventories for any desired set of parameters value (lifetime, occupancy rate, power, battery size, fuel blend, etc.): to produce your own inventories, go to https://github.com/romainsacchi/carculator or contact carculator@psi.ch.
special remark
comment | Combustion engine power: 38 [kW]. Electric motor power: 12 [kW]. Power share from combustion engine: 75 [%]. Km over lifetime: 200000 [km]. Yearly mileage: 12000 [km/year]. Autonomy on a full tank/battery: 852 [km]. Tank-to-wheel efficiency: 30 [%]. Tank-to-wheel energy consumption: 994 [kj/km]. Fuel tank capacity: 235 [kWh]. Mass of battery: 12 [kg]. Curb mass (excl. driver and cargo): 864 [kg]. Driving mass (incl. driver and cargo): 1004 [kg].
Exchanges
name | amount | database | location | unit | categories | type | reference product | tag
1-Pentene | 5.5455e-07 | biosphere3 | None | kilogram | air::low population density, long-term | biosphere |  | other
1-Pentene | 3.0795e-07 | biosphere3 | None | kilogram | air::non-urban air or from high stacks | biosphere |  | other
1-Pentene | 4.2354e-07 | biosphere3 | None | kilogram | air::urban air close to ground | biosphere |  | other
Acetaldehyde | 4.4364e-06 | biosphere3 | None | kilogram | air::low population density, long-term | biosphere |  | other
Acetaldehyde | 2.4636e-06 | biosphere3 | None | kilogram | air::non-urban air or from high stacks | biosphere |  | other
Acetaldehyde | 3.3883e-06 | biosphere3 | None | kilogram | air::urban air close to ground | biosphere |  | other
Acetone | 3.3273e-06 | biosphere3 | None | kilogram | air::low population density, long-term | biosphere |  | other
Acetone | 1.8477e-06 | biosphere3 | None | kilogram | air::non-urban air or from high stacks | biosphere |  | other
Acetone | 2.5412e-06 | biosphere3 | None | kilogram | air::urban air close to ground | biosphere |  | other
Acrolein | 1.1091e-06 | biosphere3 | None | kilogram | air::low population density, long-term | biosphere |  | other
Acrolein | 6.1591e-07 | biosphere3 | None | kilogram | air::non-urban air or from high stacks | biosphere |  | other
Acrolein | 8.4707e-07 | biosphere3 | None | kilogram | air::urban air close to ground | biosphere |  | other
Ammonia | 5.684e-06 | biosphere3 | None | kilogram | air::low population density, long-term | biosphere |  | direct - exhaust
Ammonia | 1.5164e-06 | biosphere3 | None | kilogram | air::non-urban air or from high stacks | biosphere |  | direct - exhaust
Ammonia | 9.2788e-07 | biosphere3 | None | kilogram | air::urban air close to ground | biosphere |  | direct - exhaust
Arsenic | 4.9089e-12 | biosphere3 | None | kilogram | air::low population density, long-term | biosphere |  | other
Arsenic | 1.3096e-12 | biosphere3 | None | kilogram | air::non-urban air or from high stacks | biosphere |  | other
Arsenic | 8.0135e-13 | biosphere3 | None | kilogram | air::urban air close to ground | biosphere |  | other
Battery BoP | 1.2e-05 | carculator db | GLO | kilogram |  | technosphere | Battery BoP | energy storage
Battery cell, NMC-622 | 4.8e-05 | carculator db | GLO | kilogram |  | technosphere | Battery cell | energy storage
Benzaldehyde | 1.1091e-06 | biosphere3 | None | kilogram | air::low population density, long-term | biosphere |  | other
Benzaldehyde | 6.1591e-07 | biosphere3 | None | kilogram | air::non-urban air or from high stacks | biosphere |  | other
Benzaldehyde | 8.4707e-07 | biosphere3 | None | kilogram | air::urban air close to ground | biosphere |  | other
Benzene | 4.4453e-06 | biosphere3 | None | kilogram | air::low population density, long-term | biosphere |  | direct - exhaust
Benzene | 2.466e-06 | biosphere3 | None | kilogram | air::non-urban air or from high stacks | biosphere |  | direct - exhaust
Benzene | 3.592e-06 | biosphere3 | None | kilogram | air::urban air close to ground | biosphere |  | direct - exhaust
Butane | 2.8837e-05 | biosphere3 | None | kilogram | air::low population density, long-term | biosphere |  | other
Butane | 1.6014e-05 | biosphere3 | None | kilogram | air::non-urban air or from high stacks | biosphere |  | other
Butane | 2.2024e-05 | biosphere3 | None | kilogram | air::urban air close to ground | biosphere |  | other
Cadmium | 1.7661e-10 | biosphere3 | None | kilogram | air::low population density, long-term | biosphere |  | direct - exhaust
Cadmium | 4.7116e-11 | biosphere3 | None | kilogram | air::non-urban air or from high stacks | biosphere |  | direct - exhaust
Cadmium | 2.883e-11 | biosphere3 | None | kilogram | air::urban air close to ground | biosphere |  | direct - exhaust
Carbon dioxide, fossil | 0.071442 | biosphere3 | None | kilogram | air | biosphere |  | direct - exhaust
Carbon dioxide, non-fossil | 0.0018581 | biosphere3 | None | kilogram | air | biosphere |  | direct - exhaust
Carbon monoxide, fossil | 0.00012434 | biosphere3 | None | kilogram | air::low population density, long-term | biosphere |  | direct - exhaust
Carbon monoxide, fossil | 3.3172e-05 | biosphere3 | None | kilogram | air::non-urban air or from high stacks | biosphere |  | direct - exhaust
Carbon monoxide, fossil | 4.1154e-05 | biosphere3 | None | kilogram | air::urban air close to ground | biosphere |  | direct - exhaust
Chromium | 2.6144e-10 | biosphere3 | None | kilogram | air::low population density, long-term | biosphere |  | direct - exhaust
Chromium | 6.9746e-11 | biosphere3 | None | kilogram | air::non-urban air or from high stacks | biosphere |  | direct - exhaust
Chromium | 4.2678e-11 | biosphere3 | None | kilogram | air::urban air close to ground | biosphere |  | direct - exhaust
Chromium VI | 5.2357e-13 | biosphere3 | None | kilogram | air::low population density, long-term | biosphere |  | direct - exhaust
Chromium VI | 1.3968e-13 | biosphere3 | None | kilogram | air::non-urban air or from high stacks | biosphere |  | direct - exhaust
Chromium VI | 8.547e-14 | biosphere3 | None | kilogram | air::urban air close to ground | biosphere |  | direct - exhaust
Copper | 6.8697e-10 | biosphere3 | None | kilogram | air::low population density, long-term | biosphere |  | energy storage
Copper | 1.8327e-10 | biosphere3 | None | kilogram | air::non-urban air or from high stacks | biosphere |  | energy storage
Copper | 1.1214e-10 | biosphere3 | None | kilogram | air::urban air close to ground | biosphere |  | energy storage
Cyclohexane | 6.1001e-06 | biosphere3 | None | kilogram | air::low population density, long-term | biosphere |  | other
Cyclohexane | 3.3875e-06 | biosphere3 | None | kilogram | air::non-urban air or from high stacks | biosphere |  | other
Cyclohexane | 4.6589e-06 | biosphere3 | None | kilogram | air::urban air close to ground | biosphere |  | other
Dinitrogen monoxide | 8.8694e-08 | biosphere3 | None | kilogram | air::low population density, long-term | biosphere |  | direct - exhaust
Dinitrogen monoxide | 2.3662e-08 | biosphere3 | None | kilogram | air::non-urban air or from high stacks | biosphere |  | direct - exhaust
Dinitrogen monoxide | 1.4479e-08 | biosphere3 | None | kilogram | air::urban air close to ground | biosphere |  | direct - exhaust
Ethane | 1.7746e-05 | biosphere3 | None | kilogram | air::low population density, long-term | biosphere |  | other
Ethane | 9.8545e-06 | biosphere3 | None | kilogram | air::non-urban air or from high stacks | biosphere |  | other
Ethane | 1.3553e-05 | biosphere3 | None | kilogram | air::urban air close to ground | biosphere |  | other
Ethene | 4.0482e-05 | biosphere3 | None | kilogram | air::low population density, long-term | biosphere |  | other
Ethene | 2.2481e-05 | biosphere3 | None | kilogram | air::non-urban air or from high stacks | biosphere |  | other
Ethene | 3.0918e-05 | biosphere3 | None | kilogram | air::urban air close to ground | biosphere |  | other
Formaldehyde | 9.4274e-06 | biosphere3 | None | kilogram | air::low population density, long-term | biosphere |  | other
Formaldehyde | 5.2352e-06 | biosphere3 | None | kilogram | air::non-urban air or from high stacks | biosphere |  | other
Formaldehyde | 7.2001e-06 | biosphere3 | None | kilogram | air::urban air close to ground | biosphere |  | other
Glider lightweighting | 0.00035 | carculator db | GLO | kilogram |  | technosphere | glider lightweighting | glider
Heptane | 3.8819e-06 | biosphere3 | None | kilogram | air::low population density, long-term | biosphere |  | other
Heptane | 2.1557e-06 | biosphere3 | None | kilogram | air::non-urban air or from high stacks | biosphere |  | other
Heptane | 2.9648e-06 | biosphere3 | None | kilogram | air::urban air close to ground | biosphere |  | other
Hexane | 8.8729e-06 | biosphere3 | None | kilogram | air::low population density, long-term | biosphere |  | other
Hexane | 4.9272e-06 | biosphere3 | None | kilogram | air::non-urban air or from high stacks | biosphere |  | other
Hexane | 6.7766e-06 | biosphere3 | None | kilogram | air::urban air close to ground | biosphere |  | other
Hydrocarbons, chlorinated | 0.00055524 | biosphere3 | None | kilogram | air::low population density, long-term | biosphere |  | other
Hydrocarbons, chlorinated | 0.00030814 | biosphere3 | None | kilogram | air::non-urban air or from high stacks | biosphere |  | other
Hydrocarbons, chlorinated | 0.00042383 | biosphere3 | None | kilogram | air::urban air close to ground | biosphere |  | other
Lead | 1.6548e-08 | biosphere3 | None | kilogram | air::low population density, long-term | biosphere |  | direct - exhaust
Lead | 4.4146e-09 | biosphere3 | None | kilogram | air::non-urban air or from high stacks | biosphere |  | direct - exhaust
Lead | 2.7801e-09 | biosphere3 | None | kilogram | air::urban air close to ground | biosphere |  | direct - exhaust
Mercury | 1.4254e-10 | biosphere3 | None | kilogram | air::low population density, long-term | biosphere |  | direct - exhaust
Mercury | 3.8026e-11 | biosphere3 | None | kilogram | air::non-urban air or from high stacks | biosphere |  | direct - exhaust
Mercury | 2.3269e-11 | biosphere3 | None | kilogram | air::urban air close to ground | biosphere |  | direct - exhaust
Methane, fossil | 6.835e-07 | biosphere3 | None | kilogram | air::low population density, long-term | biosphere |  | direct - exhaust
Methane, fossil | 1.8234e-07 | biosphere3 | None | kilogram | air::non-urban air or from high stacks | biosphere |  | direct - exhaust
Methane, fossil | 2.9431e-07 | biosphere3 | None | kilogram | air::urban air close to ground | biosphere |  | direct - exhaust
Methyl ethyl ketone | 5.5455e-07 | biosphere3 | None | kilogram | air::low population density, long-term | biosphere |  | other
Methyl ethyl ketone | 3.0795e-07 | biosphere3 | None | kilogram | air::non-urban air or from high stacks | biosphere |  | other
Methyl ethyl ketone | 4.2354e-07 | biosphere3 | None | kilogram | air::urban air close to ground | biosphere |  | other
NMVOC, non-methane volatile organic compounds, unspecified origin | 0.00028171 | biosphere3 | None | kilogram | air::low population density, long-term | biosphere |  | direct - exhaust
NMVOC, non-methane volatile organic compounds, unspecified origin | 0.00015644 | biosphere3 | None | kilogram | air::non-urban air or from high stacks | biosphere |  | direct - exhaust
NMVOC, non-methane volatile organic compounds, unspecified origin | 0.00021516 | biosphere3 | None | kilogram | air::urban air close to ground | biosphere |  | direct - exhaust
Nickel | 2.1277e-10 | biosphere3 | None | kilogram | air::low population density, long-term | biosphere |  | direct - exhaust
Nickel | 5.6761e-11 | biosphere3 | None | kilogram | air::non-urban air or from high stacks | biosphere |  | direct - exhaust
Nickel | 3.4733e-11 | biosphere3 | None | kilogram | air::urban air close to ground | biosphere |  | direct - exhaust
Nitrogen oxides | 6.5233e-06 | biosphere3 | None | kilogram | air::low population density, long-term | biosphere |  | direct - exhaust
Nitrogen oxides | 1.7403e-06 | biosphere3 | None | kilogram | air::non-urban air or from high stacks | biosphere |  | direct - exhaust
Nitrogen oxides | 1.7891e-06 | biosphere3 | None | kilogram | air::urban air close to ground | biosphere |  | direct - exhaust
PAH, polycyclic aromatic hydrocarbons | 5.6946e-10 | biosphere3 | None | kilogram | air::low population density, long-term | biosphere |  | direct - exhaust
PAH, polycyclic aromatic hydrocarbons | 1.5192e-10 | biosphere3 | None | kilogram | air::non-urban air or from high stacks | biosphere |  | direct - exhaust
PAH, polycyclic aromatic hydrocarbons | 9.2961e-11 | biosphere3 | None | kilogram | air::urban air close to ground | biosphere |  | direct - exhaust
Particulates, < 2.5 um | 3.7696e-07 | biosphere3 | None | kilogram | air::low population density, long-term | biosphere |  | direct - exhaust
Particulates, < 2.5 um | 1.0056e-07 | biosphere3 | None | kilogram | air::non-urban air or from high stacks | biosphere |  | direct - exhaust
Particulates, < 2.5 um | 6.1536e-08 | biosphere3 | None | kilogram | air::urban air close to ground | biosphere |  | direct - exhaust
Pentane | 1.22e-05 | biosphere3 | None | kilogram | air::low population density, long-term | biosphere |  | other
Pentane | 6.775e-06 | biosphere3 | None | kilogram | air::non-urban air or from high stacks | biosphere |  | other
Pentane | 9.3178e-06 | biosphere3 | None | kilogram | air::urban air close to ground | biosphere |  | other
Propane | 3.8819e-06 | biosphere3 | None | kilogram | air::low population density, long-term | biosphere |  | other
Propane | 2.1557e-06 | biosphere3 | None | kilogram | air::non-urban air or from high stacks | biosphere |  | other
Propane | 2.9648e-06 | biosphere3 | None | kilogram | air::urban air close to ground | biosphere |  | other
Propene | 2.1073e-05 | biosphere3 | None | kilogram | air::low population density, long-term | biosphere |  | other
Propene | 1.1702e-05 | biosphere3 | None | kilogram | air::non-urban air or from high stacks | biosphere |  | other
Propene | 1.6094e-05 | biosphere3 | None | kilogram | air::urban air close to ground | biosphere |  | other
Selenium | 3.2749e-12 | biosphere3 | None | kilogram | air::low population density, long-term | biosphere |  | direct - exhaust
Selenium | 8.7368e-13 | biosphere3 | None | kilogram | air::non-urban air or from high stacks | biosphere |  | direct - exhaust
Selenium | 5.3461e-13 | biosphere3 | None | kilogram | air::urban air close to ground | biosphere |  | direct - exhaust
Styrene | 5.5455e-06 | biosphere3 | None | kilogram | air::low population density, long-term | biosphere |  | other
Styrene | 3.0795e-06 | biosphere3 | None | kilogram | air::non-urban air or from high stacks | biosphere |  | other
Styrene | 4.2354e-06 | biosphere3 | None | kilogram | air::urban air close to ground | biosphere |  | other
Sulfur dioxide | 4.74e-07 | biosphere3 | None | kilogram | air | biosphere |  | direct - exhaust
Toluene | 6.1001e-05 | biosphere3 | None | kilogram | air::low population density, long-term | biosphere |  | other
Toluene | 3.3875e-05 | biosphere3 | None | kilogram | air::non-urban air or from high stacks | biosphere |  | other
Toluene | 4.6589e-05 | biosphere3 | None | kilogram | air::urban air close to ground | biosphere |  | other
Zinc | 3.5322e-08 | biosphere3 | None | kilogram | air::low population density, long-term | biosphere |  | direct - exhaust
Zinc | 9.4231e-09 | biosphere3 | None | kilogram | air::non-urban air or from high stacks | biosphere |  | direct - exhaust
Zinc | 5.7661e-09 | biosphere3 | None | kilogram | air::urban air close to ground | biosphere |  | direct - exhaust
m-Xylene | 2.9946e-05 | biosphere3 | None | kilogram | air::low population density, long-term | biosphere |  | other
m-Xylene | 1.6629e-05 | biosphere3 | None | kilogram | air::non-urban air or from high stacks | biosphere |  | other
m-Xylene | 2.2871e-05 | biosphere3 | None | kilogram | air::urban air close to ground | biosphere |  | other
maintenance, passenger car | 4.6491e-06 | carculator db | RER | unit |  | technosphere | passenger car maintenance | maintenance
market for brake wear emissions, passenger car | -5.352e-06 | carculator db | GLO | kilogram |  | technosphere | brake wear emissions, passenger car | direct - non-exhaust
market for electric motor, electric passenger car | 0.00010743 | carculator db | GLO | kilogram |  | technosphere | electric motor, electric passenger car | powertrain
market for glider, passenger car | 0.0035 | carculator db | GLO | kilogram |  | technosphere | glider, passenger car | glider
market for internal combustion engine, passenger car | 0.00075618 | carculator db | GLO | kilogram |  | technosphere | internal combustion engine, passenger car | powertrain
market for inverter, for electric passenger car | 4.275e-05 | carculator db | GLO | kilogram |  | technosphere | inverter, for electric passenger car | energy storage
market for power distribution unit, for electric passenger car | 1.9e-05 | carculator db | GLO | kilogram |  | technosphere | power distribution unit, for electric passenger car | energy storage
market for road | 0.00053954 | carculator db | GLO | meter-year |  | technosphere | road | road
market for road maintenance | 0.00129 | carculator db | RER | meter-year |  | technosphere | road maintenance | road
market for road wear emissions, passenger car | -1.1336e-05 | carculator db | GLO | kilogram |  | technosphere | road wear emissions, passenger car | road
market for tyre wear emissions, passenger car | -1.4647e-05 | carculator db | GLO | kilogram |  | technosphere | tyre wear emissions, passenger car | direct - non-exhaust
market for used Li-ion battery | -6e-05 | carculator db | GLO | kilogram |  | technosphere | used Li-ion battery | other
market for used powertrain from electric passenger car, manual dismantling | -0.00016918 | carculator db | GLO | kilogram |  | technosphere | used powertrain from electric passenger car, manual dismantling | EoL
noise, octave 1, day time, rural | 0.10225 | biosphere3 | None | joule | octave 1::day time::rural | biosphere |  | direct - exhaust
noise, octave 1, day time, suburban | 0.053483 | biosphere3 | None | joule | octave 1::day time::suburban | biosphere |  | direct - exhaust
noise, octave 1, day time, urban | 0.040328 | biosphere3 | None | joule | octave 1::day time::urban | biosphere |  | direct - exhaust
noise, octave 2, day time, rural | 0.0083627 | biosphere3 | None | joule | octave 2::day time::rural | biosphere |  | direct - exhaust
noise, octave 2, day time, suburban | 0.0046728 | biosphere3 | None | joule | octave 2::day time::suburban | biosphere |  | direct - exhaust
noise, octave 2, day time, urban | 0.0045529 | biosphere3 | None | joule | octave 2::day time::urban | biosphere |  | direct - exhaust
noise, octave 3, day time, rural | 0.010881 | biosphere3 | None | joule | octave 3::day time::rural | biosphere |  | direct - exhaust
noise, octave 3, day time, suburban | 0.0028768 | biosphere3 | None | joule | octave 3::day time::suburban | biosphere |  | direct - exhaust
noise, octave 3, day time, urban | 0.0055911 | biosphere3 | None | joule | octave 3::day time::urban | biosphere |  | direct - exhaust
noise, octave 4, day time, rural | 0.029748 | biosphere3 | None | joule | octave 4::day time::rural | biosphere |  | direct - exhaust
noise, octave 4, day time, suburban | 0.010989 | biosphere3 | None | joule | octave 4::day time::suburban | biosphere |  | direct - exhaust
noise, octave 4, day time, urban | 0.002927 | biosphere3 | None | joule | octave 4::day time::urban | biosphere |  | direct - exhaust
noise, octave 5, day time, rural | 0.075604 | biosphere3 | None | joule | octave 5::day time::rural | biosphere |  | direct - exhaust
noise, octave 5, day time, suburban | 0.070463 | biosphere3 | None | joule | octave 5::day time::suburban | biosphere |  | direct - exhaust
noise, octave 5, day time, urban | 0.047671 | biosphere3 | None | joule | octave 5::day time::urban | biosphere |  | direct - exhaust
noise, octave 6, day time, rural | 0.13514 | biosphere3 | None | joule | octave 6::day time::rural | biosphere |  | direct - exhaust
noise, octave 6, day time, suburban | 0.1377 | biosphere3 | None | joule | octave 6::day time::suburban | biosphere |  | direct - exhaust
noise, octave 6, day time, urban | 0.043447 | biosphere3 | None | joule | octave 6::day time::urban | biosphere |  | direct - exhaust
noise, octave 7, day time, rural | 0.024508 | biosphere3 | None | joule | octave 7::day time::rural | biosphere |  | direct - exhaust
noise, octave 7, day time, suburban | 0.0026777 | biosphere3 | None | joule | octave 7::day time::suburban | biosphere |  | direct - exhaust
noise, octave 7, day time, urban | 0.0026989 | biosphere3 | None | joule | octave 7::day time::urban | biosphere |  | direct - exhaust
noise, octave 8, day time, rural | 0.006734 | biosphere3 | None | joule | octave 8::day time::rural | biosphere |  | direct - exhaust
noise, octave 8, day time, suburban | 0.0069881 | biosphere3 | None | joule | octave 8::day time::suburban | biosphere |  | direct - exhaust
noise, octave 8, day time, urban | 0.0048638 | biosphere3 | None | joule | octave 8::day time::urban | biosphere |  | direct - exhaust
o-Xylene | 1.2755e-05 | biosphere3 | None | kilogram | air::low population density, long-term | biosphere |  | other
o-Xylene | 7.0829e-06 | biosphere3 | None | kilogram | air::non-urban air or from high stacks | biosphere |  | other
o-Xylene | 9.7413e-06 | biosphere3 | None | kilogram | air::urban air close to ground | biosphere |  | other
polyethylene production, high density, granulate | 8.8333e-05 | carculator db | RER | kilogram |  | technosphere | polyethylene, high density, granulate | energy storage
treatment of used glider, passenger car, shredding | -0.0032383 | carculator db | GLO | kilogram |  | technosphere | used glider, passenger car | other
treatment of used internal combustion engine, passenger car, shredding | -0.00075618 | carculator db | GLO | kilogram |  | technosphere | used internal combustion engine, passenger car | other
fuel supply for gasoline vehicles, 2050 | 0.0237 | carculator db | RER | kilogram |  | technosphere | fuel | energy chain
transport, passenger car, gasoline hybrid, Mini, 2050, EURO-6d | 1 | carculator db | RER | kilometer |  | production | transport, passenger car, EURO-6d | other
market for transport, freight train | 0.0008689 | ecoinvent | Europe without Switzerland | ton kilometer |  | technosphere | transport, freight train | other
market for transport, freight, lorry >32 metric ton, EURO4 | 0.00043445 | ecoinvent | RER | ton kilometer |  | technosphere | transport, freight, lorry >32 metric ton, EURO4 | other
Activity | transport, passenger car, diesel, Mini, 2000, EURO-2
location | RER
production amount | 1
reference product | transport, passenger car, EURO-2
type | process
unit | kilometer
worksheet name | None
source | Sacchi, R., Bauer, C., Cox, B. and Mutel, C. (in review) carculator: an open-source tool for prospective environmental and economic life cycle assessment of vehicles. When, Where and How can battery-electric vehicles help reduce greenhouse gas emissions? Submitted to Renewable and Sustainable Energy Reviews.
description | Cradle-to-grave life cycle inventory of the transport activity using a passenger car over 1 km. carculator is a open-source parametrized truck model that produces life cycle inventories for any desired set of parameters value (lifetime, occupancy rate, power, battery size, fuel blend, etc.): to produce your own inventories, go to https://github.com/romainsacchi/carculator or contact carculator@psi.ch.
special remark
comment | Combustion engine power: 55 [kW]. Power share from combustion engine: 100 [%]. Km over lifetime: 200000 [km]. Yearly mileage: 12000 [km/year]. Autonomy on a full tank/battery: 861 [km]. Tank-to-wheel efficiency: 18 [%]. Tank-to-wheel energy consumption: 1688 [kj/km]. Fuel tank capacity: 404 [kWh]. Curb mass (excl. driver and cargo): 928 [kg]. Driving mass (incl. driver and cargo): 1068 [kg].
Exchanges
name | amount | database | location | unit | categories | type | reference product | tag
Acetaldehyde | 7.689e-07 | biosphere3 | None | kilogram | air::low population density, long-term | biosphere |  | other
Acetaldehyde | 2.6024e-07 | biosphere3 | None | kilogram | air::non-urban air or from high stacks | biosphere |  | other
Acetaldehyde | 2.5922e-07 | biosphere3 | None | kilogram | air::urban air close to ground | biosphere |  | other
Acetone | 3.4939e-07 | biosphere3 | None | kilogram | air::low population density, long-term | biosphere |  | other
Acetone | 1.1825e-07 | biosphere3 | None | kilogram | air::non-urban air or from high stacks | biosphere |  | other
Acetone | 1.1779e-07 | biosphere3 | None | kilogram | air::urban air close to ground | biosphere |  | other
Acrolein | 4.2544e-07 | biosphere3 | None | kilogram | air::low population density, long-term | biosphere |  | other
Acrolein | 1.4399e-07 | biosphere3 | None | kilogram | air::non-urban air or from high stacks | biosphere |  | other
Acrolein | 1.4343e-07 | biosphere3 | None | kilogram | air::urban air close to ground | biosphere |  | other
Ammonia | 5.4073e-07 | biosphere3 | None | kilogram | air::low population density, long-term | biosphere |  | direct - exhaust
Ammonia | 1.8301e-07 | biosphere3 | None | kilogram | air::non-urban air or from high stacks | biosphere |  | direct - exhaust
Ammonia | 1.2062e-07 | biosphere3 | None | kilogram | air::urban air close to ground | biosphere |  | direct - exhaust
Arsenic | 2.5198e-12 | biosphere3 | None | kilogram | air::low population density, long-term | biosphere |  | other
Arsenic | 8.5284e-13 | biosphere3 | None | kilogram | air::non-urban air or from high stacks | biosphere |  | other
Arsenic | 5.6207e-13 | biosphere3 | None | kilogram | air::urban air close to ground | biosphere |  | other
Benzaldehyde | 1.022e-07 | biosphere3 | None | kilogram | air::low population density, long-term | biosphere |  | other
Benzaldehyde | 3.4591e-08 | biosphere3 | None | kilogram | air::non-urban air or from high stacks | biosphere |  | other
Benzaldehyde | 3.4456e-08 | biosphere3 | None | kilogram | air::urban air close to ground | biosphere |  | other
Benzene | 2.0891e-07 | biosphere3 | None | kilogram | air::low population density, long-term | biosphere |  | direct - exhaust
Benzene | 7.0706e-08 | biosphere3 | None | kilogram | air::non-urban air or from high stacks | biosphere |  | direct - exhaust
Benzene | 6.2851e-08 | biosphere3 | None | kilogram | air::urban air close to ground | biosphere |  | direct - exhaust
Butane | 1.3072e-08 | biosphere3 | None | kilogram | air::low population density, long-term | biosphere |  | other
Butane | 4.4244e-09 | biosphere3 | None | kilogram | air::non-urban air or from high stacks | biosphere |  | other
Butane | 4.4072e-09 | biosphere3 | None | kilogram | air::urban air close to ground | biosphere |  | other
Cadmium | 2.1846e-10 | biosphere3 | None | kilogram | air::low population density, long-term | biosphere |  | direct - exhaust
Cadmium | 7.3937e-11 | biosphere3 | None | kilogram | air::non-urban air or from high stacks | biosphere |  | direct - exhaust
Cadmium | 4.8729e-11 | biosphere3 | None | kilogram | air::urban air close to ground | biosphere |  | direct - exhaust
Carbon dioxide, fossil | 0.12372 | biosphere3 | None | kilogram | air | biosphere |  | direct - exhaust
Carbon monoxide, fossil | 4.9916e-05 | biosphere3 | None | kilogram | air::low population density, long-term | biosphere |  | direct - exhaust
Carbon monoxide, fossil | 1.6894e-05 | biosphere3 | None | kilogram | air::non-urban air or from high stacks | biosphere |  | direct - exhaust
Carbon monoxide, fossil | 1.8668e-05 | biosphere3 | None | kilogram | air::urban air close to ground | biosphere |  | direct - exhaust
Chromium | 7.5486e-10 | biosphere3 | None | kilogram | air::low population density, long-term | biosphere |  | direct - exhaust
Chromium | 2.5548e-10 | biosphere3 | None | kilogram | air::non-urban air or from high stacks | biosphere |  | direct - exhaust
Chromium | 1.6838e-10 | biosphere3 | None | kilogram | air::urban air close to ground | biosphere |  | direct - exhaust
Chromium VI | 1.514e-12 | biosphere3 | None | kilogram | air::low population density, long-term | biosphere |  | direct - exhaust
Chromium VI | 5.1243e-13 | biosphere3 | None | kilogram | air::non-urban air or from high stacks | biosphere |  | direct - exhaust
Chromium VI | 3.3773e-13 | biosphere3 | None | kilogram | air::urban air close to ground | biosphere |  | direct - exhaust
Copper | 5.3316e-10 | biosphere3 | None | kilogram | air::low population density, long-term | biosphere |  | energy storage
Copper | 1.8045e-10 | biosphere3 | None | kilogram | air::non-urban air or from high stacks | biosphere |  | energy storage
Copper | 1.1893e-10 | biosphere3 | None | kilogram | air::urban air close to ground | biosphere |  | energy storage
Cyclohexane | 7.7246e-08 | biosphere3 | None | kilogram | air::low population density, long-term | biosphere |  | other
Cyclohexane | 2.6144e-08 | biosphere3 | None | kilogram | air::non-urban air or from high stacks | biosphere |  | other
Cyclohexane | 2.6042e-08 | biosphere3 | None | kilogram | air::urban air close to ground | biosphere |  | other
Dinitrogen monoxide | 3.2247e-06 | biosphere3 | None | kilogram | air::low population density, long-term | biosphere |  | direct - exhaust
Dinitrogen monoxide | 1.0914e-06 | biosphere3 | None | kilogram | air::non-urban air or from high stacks | biosphere |  | direct - exhaust
Dinitrogen monoxide | 7.1931e-07 | biosphere3 | None | kilogram | air::urban air close to ground | biosphere |  | direct - exhaust
Ethane | 3.9217e-08 | biosphere3 | None | kilogram | air::low population density, long-term | biosphere |  | other
Ethane | 1.3273e-08 | biosphere3 | None | kilogram | air::non-urban air or from high stacks | biosphere |  | other
Ethane | 1.3222e-08 | biosphere3 | None | kilogram | air::urban air close to ground | biosphere |  | other
Ethane, 1,1,1,2-tetrafluoro-, HFC-134a | 3.75e-06 | biosphere3 | None | kilogram | air | biosphere |  | other
Ethene | 1.3037e-06 | biosphere3 | None | kilogram | air::low population density, long-term | biosphere |  | other
Ethene | 4.4123e-07 | biosphere3 | None | kilogram | air::non-urban air or from high stacks | biosphere |  | other
Ethene | 4.3951e-07 | biosphere3 | None | kilogram | air::urban air close to ground | biosphere |  | other
Formaldehyde | 1.4261e-06 | biosphere3 | None | kilogram | air::low population density, long-term | biosphere |  | other
Formaldehyde | 4.8266e-07 | biosphere3 | None | kilogram | air::non-urban air or from high stacks | biosphere |  | other
Formaldehyde | 4.8078e-07 | biosphere3 | None | kilogram | air::urban air close to ground | biosphere |  | other
Glider lightweighting | 0.000175 | carculator db | GLO | kilogram |  | technosphere | glider lightweighting | glider
Heptane | 2.3768e-08 | biosphere3 | None | kilogram | air::low population density, long-term | biosphere |  | other
Heptane | 8.0444e-09 | biosphere3 | None | kilogram | air::non-urban air or from high stacks | biosphere |  | other
Heptane | 8.013e-09 | biosphere3 | None | kilogram | air::urban air close to ground | biosphere |  | other
Hydrocarbons, chlorinated | 1.2509e-05 | biosphere3 | None | kilogram | air::low population density, long-term | biosphere |  | other
Hydrocarbons, chlorinated | 4.2339e-06 | biosphere3 | None | kilogram | air::non-urban air or from high stacks | biosphere |  | other
Hydrocarbons, chlorinated | 4.1794e-06 | biosphere3 | None | kilogram | air::urban air close to ground | biosphere |  | other
Mercury | 1.3302e-10 | biosphere3 | None | kilogram | air::low population density, long-term | biosphere |  | direct - exhaust
Mercury | 4.5021e-11 | biosphere3 | None | kilogram | air::non-urban air or from high stacks | biosphere |  | direct - exhaust
Mercury | 2.9672e-11 | biosphere3 | None | kilogram | air::urban air close to ground | biosphere |  | direct - exhaust
Methane, fossil | 6.2548e-07 | biosphere3 | None | kilogram | air::low population density, long-term | biosphere |  | direct - exhaust
Methane, fossil | 2.1169e-07 | biosphere3 | None | kilogram | air::non-urban air or from high stacks | biosphere |  | direct - exhaust
Methane, fossil | 1.7285e-07 | biosphere3 | None | kilogram | air::urban air close to ground | biosphere |  | direct - exhaust
Methyl ethyl ketone | 1.4261e-07 | biosphere3 | None | kilogram | air::low population density, long-term | biosphere |  | other
Methyl ethyl ketone | 4.8266e-08 | biosphere3 | None | kilogram | air::non-urban air or from high stacks | biosphere |  | other
Methyl ethyl ketone | 4.8079e-08 | biosphere3 | None | kilogram | air::urban air close to ground | biosphere |  | other
NMVOC, non-methane volatile organic compounds, unspecified origin | 6.5362e-06 | biosphere3 | None | kilogram | air::low population density, long-term | biosphere |  | direct - exhaust
NMVOC, non-methane volatile organic compounds, unspecified origin | 2.2122e-06 | biosphere3 | None | kilogram | air::non-urban air or from high stacks | biosphere |  | direct - exhaust
NMVOC, non-methane volatile organic compounds, unspecified origin | 2.2036e-06 | biosphere3 | None | kilogram | air::urban air close to ground | biosphere |  | direct - exhaust
Nickel | 2.217e-10 | biosphere3 | None | kilogram | air::low population density, long-term | biosphere |  | direct - exhaust
Nickel | 7.5035e-11 | biosphere3 | None | kilogram | air::non-urban air or from high stacks | biosphere |  | direct - exhaust
Nickel | 4.9453e-11 | biosphere3 | None | kilogram | air::urban air close to ground | biosphere |  | direct - exhaust
Nitrogen oxides | 0.00027347 | biosphere3 | None | kilogram | air::low population density, long-term | biosphere |  | direct - exhaust
Nitrogen oxides | 9.2557e-05 | biosphere3 | None | kilogram | air::non-urban air or from high stacks | biosphere |  | direct - exhaust
Nitrogen oxides | 6.1798e-05 | biosphere3 | None | kilogram | air::urban air close to ground | biosphere |  | direct - exhaust
PAH, polycyclic aromatic hydrocarbons | 1.4275e-09 | biosphere3 | None | kilogram | air::low population density, long-term | biosphere |  | direct - exhaust
PAH, polycyclic aromatic hydrocarbons | 4.8315e-10 | biosphere3 | None | kilogram | air::non-urban air or from high stacks | biosphere |  | direct - exhaust
PAH, polycyclic aromatic hydrocarbons | 3.1843e-10 | biosphere3 | None | kilogram | air::urban air close to ground | biosphere |  | direct - exhaust
Particulates, < 2.5 um | 2.4826e-05 | biosphere3 | None | kilogram | air::low population density, long-term | biosphere |  | direct - exhaust
Particulates, < 2.5 um | 8.4024e-06 | biosphere3 | None | kilogram | air::non-urban air or from high stacks | biosphere |  | direct - exhaust
Particulates, < 2.5 um | 5.7802e-06 | biosphere3 | None | kilogram | air::urban air close to ground | biosphere |  | direct - exhaust
Pentane | 4.7536e-09 | biosphere3 | None | kilogram | air::low population density, long-term | biosphere |  | other
Pentane | 1.6089e-09 | biosphere3 | None | kilogram | air::non-urban air or from high stacks | biosphere |  | other
Pentane | 1.6026e-09 | biosphere3 | None | kilogram | air::urban air close to ground | biosphere |  | other
Propane | 1.3072e-08 | biosphere3 | None | kilogram | air::low population density, long-term | biosphere |  | other
Propane | 4.4244e-09 | biosphere3 | None | kilogram | air::non-urban air or from high stacks | biosphere |  | other
Propane | 4.4072e-09 | biosphere3 | None | kilogram | air::urban air close to ground | biosphere |  | other
Propene | 4.2782e-07 | biosphere3 | None | kilogram | air::low population density, long-term | biosphere |  | other
Propene | 1.448e-07 | biosphere3 | None | kilogram | air::non-urban air or from high stacks | biosphere |  | other
Propene | 1.4424e-07 | biosphere3 | None | kilogram | air::urban air close to ground | biosphere |  | other
Selenium | 2.5198e-12 | biosphere3 | None | kilogram | air::low population density, long-term | biosphere |  | direct - exhaust
Selenium | 8.5284e-13 | biosphere3 | None | kilogram | air::non-urban air or from high stacks | biosphere |  | direct - exhaust
Selenium | 5.6207e-13 | biosphere3 | None | kilogram | air::urban air close to ground | biosphere |  | direct - exhaust
Styrene | 4.3971e-08 | biosphere3 | None | kilogram | air::low population density, long-term | biosphere |  | other
Styrene | 1.4882e-08 | biosphere3 | None | kilogram | air::non-urban air or from high stacks | biosphere |  | other
Styrene | 1.4824e-08 | biosphere3 | None | kilogram | air::urban air close to ground | biosphere |  | other
Sulfur dioxide | 2.7492e-05 | biosphere3 | None | kilogram | air | biosphere |  | direct - exhaust
Toluene | 8.1999e-08 | biosphere3 | None | kilogram | air::low population density, long-term | biosphere |  | other
Toluene | 2.7753e-08 | biosphere3 | None | kilogram | air::non-urban air or from high stacks | biosphere |  | other
Toluene | 2.7645e-08 | biosphere3 | None | kilogram | air::urban air close to ground | biosphere |  | other
Zinc | 4.3799e-08 | biosphere3 | None | kilogram | air::low population density, long-term | biosphere |  | direct - exhaust
Zinc | 1.4824e-08 | biosphere3 | None | kilogram | air::non-urban air or from high stacks | biosphere |  | direct - exhaust
Zinc | 9.7699e-09 | biosphere3 | None | kilogram | air::urban air close to ground | biosphere |  | direct - exhaust
m-Xylene | 7.2493e-08 | biosphere3 | None | kilogram | air::low population density, long-term | biosphere |  | other
m-Xylene | 2.4535e-08 | biosphere3 | None | kilogram | air::non-urban air or from high stacks | biosphere |  | other
m-Xylene | 2.444e-08 | biosphere3 | None | kilogram | air::urban air close to ground | biosphere |  | other
maintenance, passenger car | 4.992e-06 | carculator db | RER | unit |  | technosphere | passenger car maintenance | maintenance
market for brake wear emissions, passenger car | -1.0979e-05 | carculator db | GLO | kilogram |  | technosphere | brake wear emissions, passenger car | direct - non-exhaust
market for glider, passenger car | 0.0035 | carculator db | GLO | kilogram |  | technosphere | glider, passenger car | glider
market for internal combustion engine, passenger car | 0.00099605 | carculator db | GLO | kilogram |  | technosphere | internal combustion engine, passenger car | powertrain
market for refrigerant R134a | 6.5e-06 | carculator db | GLO | kilogram |  | technosphere | refrigerant R134a | other
market for road | 0.00057379 | carculator db | GLO | meter-year |  | technosphere | road | road
market for road maintenance | 0.00129 | carculator db | RER | meter-year |  | technosphere | road maintenance | road
market for road wear emissions, passenger car | -1.1864e-05 | carculator db | GLO | kilogram |  | technosphere | road wear emissions, passenger car | road
market for tyre wear emissions, passenger car | -1.5148e-05 | carculator db | GLO | kilogram |  | technosphere | tyre wear emissions, passenger car | direct - non-exhaust
noise, octave 1, day time, rural | 0.11048 | biosphere3 | None | joule | octave 1::day time::rural | biosphere |  | direct - exhaust
noise, octave 1, day time, suburban | 0.060336 | biosphere3 | None | joule | octave 1::day time::suburban | biosphere |  | direct - exhaust
noise, octave 1, day time, urban | 0.065891 | biosphere3 | None | joule | octave 1::day time::urban | biosphere |  | direct - exhaust
noise, octave 2, day time, rural | 0.0091216 | biosphere3 | None | joule | octave 2::day time::rural | biosphere |  | direct - exhaust
noise, octave 2, day time, suburban | 0.0055997 | biosphere3 | None | joule | octave 2::day time::suburban | biosphere |  | direct - exhaust
noise, octave 2, day time, urban | 0.0084272 | biosphere3 | None | joule | octave 2::day time::urban | biosphere |  | direct - exhaust
noise, octave 3, day time, rural | 0.011708 | biosphere3 | None | joule | octave 3::day time::rural | biosphere |  | direct - exhaust
noise, octave 3, day time, suburban | 0.0033223 | biosphere3 | None | joule | octave 3::day time::suburban | biosphere |  | direct - exhaust
noise, octave 3, day time, urban | 0.0068712 | biosphere3 | None | joule | octave 3::day time::urban | biosphere |  | direct - exhaust
noise, octave 4, day time, rural | 0.030798 | biosphere3 | None | joule | octave 4::day time::rural | biosphere |  | direct - exhaust
noise, octave 4, day time, suburban | 0.011583 | biosphere3 | None | joule | octave 4::day time::suburban | biosphere |  | direct - exhaust
noise, octave 4, day time, urban | 0.00466 | biosphere3 | None | joule | octave 4::day time::urban | biosphere |  | direct - exhaust
noise, octave 5, day time, rural | 0.076282 | biosphere3 | None | joule | octave 5::day time::rural | biosphere |  | direct - exhaust
noise, octave 5, day time, suburban | 0.070633 | biosphere3 | None | joule | octave 5::day time::suburban | biosphere |  | direct - exhaust
noise, octave 5, day time, urban | 0.049897 | biosphere3 | None | joule | octave 5::day time::urban | biosphere |  | direct - exhaust
noise, octave 6, day time, rural | 0.13772 | biosphere3 | None | joule | octave 6::day time::rural | biosphere |  | direct - exhaust
noise, octave 6, day time, suburban | 0.14126 | biosphere3 | None | joule | octave 6::day time::suburban | biosphere |  | direct - exhaust
noise, octave 6, day time, urban | 0.049477 | biosphere3 | None | joule | octave 6::day time::urban | biosphere |  | direct - exhaust
noise, octave 7, day time, rural | 0.02533 | biosphere3 | None | joule | octave 7::day time::rural | biosphere |  | direct - exhaust
noise, octave 7, day time, suburban | 0.0028848 | biosphere3 | None | joule | octave 7::day time::suburban | biosphere |  | direct - exhaust
noise, octave 7, day time, urban | 0.0044478 | biosphere3 | None | joule | octave 7::day time::urban | biosphere |  | direct - exhaust
noise, octave 8, day time, rural | 0.0070145 | biosphere3 | None | joule | octave 8::day time::rural | biosphere |  | direct - exhaust
noise, octave 8, day time, suburban | 0.0073177 | biosphere3 | None | joule | octave 8::day time::suburban | biosphere |  | direct - exhaust
noise, octave 8, day time, urban | 0.0057761 | biosphere3 | None | joule | octave 8::day time::urban | biosphere |  | direct - exhaust
o-Xylene | 3.2087e-08 | biosphere3 | None | kilogram | air::low population density, long-term | biosphere |  | other
o-Xylene | 1.086e-08 | biosphere3 | None | kilogram | air::non-urban air or from high stacks | biosphere |  | other
o-Xylene | 1.0818e-08 | biosphere3 | None | kilogram | air::urban air close to ground | biosphere |  | other
polyethylene production, high density, granulate | 0.00015158 | carculator db | RER | kilogram |  | technosphere | polyethylene, high density, granulate | energy storage
treatment of used glider, passenger car, shredding | -0.0034766 | carculator db | GLO | kilogram |  | technosphere | used glider, passenger car | other
treatment of used internal combustion engine, passenger car, shredding | -0.00099605 | carculator db | GLO | kilogram |  | technosphere | used internal combustion engine, passenger car | other
fuel supply for diesel vehicles, 2000 | 0.039275 | carculator db | RER | kilogram |  | technosphere | fuel | energy chain
transport, passenger car, diesel, Mini, 2000, EURO-2 | 1 | carculator db | RER | kilometer |  | production | transport, passenger car, EURO-2 | other
market for transport, freight train | 0.00093343 | ecoinvent | Europe without Switzerland | ton kilometer |  | technosphere | transport, freight train | other
market for transport, freight, lorry >32 metric ton, EURO4 | 0.00046541 | ecoinvent | RER | ton kilometer |  | technosphere | transport, freight, lorry >32 metric ton, EURO4 | other
Activity | transport, passenger car, diesel, Mini, 2010, EURO-4
location | RER
production amount | 1
reference product | transport, passenger car, EURO-4
type | process
unit | kilometer
worksheet name | None
source | Sacchi, R., Bauer, C., Cox, B. and Mutel, C. (in review) carculator: an open-source tool for prospective environmental and economic life cycle assessment of vehicles. When, Where and How can battery-electric vehicles help reduce greenhouse gas emissions? Submitted to Renewable and Sustainable Energy Reviews.
description | Cradle-to-grave life cycle inventory of the transport activity using a passenger car over 1 km. carculator is a open-source parametrized truck model that produces life cycle inventories for any desired set of parameters value (lifetime, occupancy rate, power, battery size, fuel blend, etc.): to produce your own inventories, go to https://github.com/romainsacchi/carculator or contact carculator@psi.ch.
special remark
comment | Combustion engine power: 55 [kW]. Power share from combustion engine: 100 [%]. Km over lifetime: 200000 [km]. Yearly mileage: 12000 [km/year]. Autonomy on a full tank/battery: 844 [km]. Tank-to-wheel efficiency: 22 [%]. Tank-to-wheel energy consumption: 1520 [kj/km]. Fuel tank capacity: 356 [kWh]. Curb mass (excl. driver and cargo): 920 [kg]. Driving mass (incl. driver and cargo): 1060 [kg].
Exchanges
name | amount | database | location | unit | categories | type | reference product | tag
Acetaldehyde | 2.2365e-07 | biosphere3 | None | kilogram | air::low population density, long-term | biosphere |  | other
Acetaldehyde | 7.0899e-08 | biosphere3 | None | kilogram | air::non-urban air or from high stacks | biosphere |  | other
Acetaldehyde | 7.5869e-08 | biosphere3 | None | kilogram | air::urban air close to ground | biosphere |  | other
Acetone | 1.0163e-07 | biosphere3 | None | kilogram | air::low population density, long-term | biosphere |  | other
Acetone | 3.2217e-08 | biosphere3 | None | kilogram | air::non-urban air or from high stacks | biosphere |  | other
Acetone | 3.4475e-08 | biosphere3 | None | kilogram | air::urban air close to ground | biosphere |  | other
Acrolein | 1.2375e-07 | biosphere3 | None | kilogram | air::low population density, long-term | biosphere |  | other
Acrolein | 3.923e-08 | biosphere3 | None | kilogram | air::non-urban air or from high stacks | biosphere |  | other
Acrolein | 4.198e-08 | biosphere3 | None | kilogram | air::urban air close to ground | biosphere |  | other
Ammonia | 5.0087e-07 | biosphere3 | None | kilogram | air::low population density, long-term | biosphere |  | direct - exhaust
Ammonia | 1.5878e-07 | biosphere3 | None | kilogram | air::non-urban air or from high stacks | biosphere |  | direct - exhaust
Ammonia | 1.0073e-07 | biosphere3 | None | kilogram | air::urban air close to ground | biosphere |  | direct - exhaust
Arsenic | 2.334e-12 | biosphere3 | None | kilogram | air::low population density, long-term | biosphere |  | other
Arsenic | 7.3991e-13 | biosphere3 | None | kilogram | air::non-urban air or from high stacks | biosphere |  | other
Arsenic | 4.6941e-13 | biosphere3 | None | kilogram | air::urban air close to ground | biosphere |  | other
Benzaldehyde | 2.9728e-08 | biosphere3 | None | kilogram | air::low population density, long-term | biosphere |  | other
Benzaldehyde | 9.4239e-09 | biosphere3 | None | kilogram | air::non-urban air or from high stacks | biosphere |  | other
Benzaldehyde | 1.0084e-08 | biosphere3 | None | kilogram | air::urban air close to ground | biosphere |  | other
Benzene | 3.2534e-08 | biosphere3 | None | kilogram | air::low population density, long-term | biosphere |  | direct - exhaust
Benzene | 1.0313e-08 | biosphere3 | None | kilogram | air::non-urban air or from high stacks | biosphere |  | direct - exhaust
Benzene | 1.2266e-08 | biosphere3 | None | kilogram | air::urban air close to ground | biosphere |  | direct - exhaust
Butane | 3.8024e-09 | biosphere3 | None | kilogram | air::low population density, long-term | biosphere |  | other
Butane | 1.2054e-09 | biosphere3 | None | kilogram | air::non-urban air or from high stacks | biosphere |  | other
Butane | 1.2899e-09 | biosphere3 | None | kilogram | air::urban air close to ground | biosphere |  | other
Cadmium | 2.0235e-10 | biosphere3 | None | kilogram | air::low population density, long-term | biosphere |  | direct - exhaust
Cadmium | 6.4146e-11 | biosphere3 | None | kilogram | air::non-urban air or from high stacks | biosphere |  | direct - exhaust
Cadmium | 4.0695e-11 | biosphere3 | None | kilogram | air::urban air close to ground | biosphere |  | direct - exhaust
Carbon dioxide, fossil | 0.10646 | biosphere3 | None | kilogram | air | biosphere |  | direct - exhaust
Carbon dioxide, non-fossil | 0.0049627 | biosphere3 | None | kilogram | air | biosphere |  | direct - exhaust
Carbon monoxide, fossil | 1.1825e-05 | biosphere3 | None | kilogram | air::low population density, long-term | biosphere |  | direct - exhaust
Carbon monoxide, fossil | 3.7487e-06 | biosphere3 | None | kilogram | air::non-urban air or from high stacks | biosphere |  | direct - exhaust
Carbon monoxide, fossil | 5.9036e-06 | biosphere3 | None | kilogram | air::urban air close to ground | biosphere |  | direct - exhaust
Chromium | 6.9921e-10 | biosphere3 | None | kilogram | air::low population density, long-term | biosphere |  | direct - exhaust
Chromium | 2.2165e-10 | biosphere3 | None | kilogram | air::non-urban air or from high stacks | biosphere |  | direct - exhaust
Chromium | 1.4062e-10 | biosphere3 | None | kilogram | air::urban air close to ground | biosphere |  | direct - exhaust
Chromium VI | 1.4024e-12 | biosphere3 | None | kilogram | air::low population density, long-term | biosphere |  | direct - exhaust
Chromium VI | 4.4458e-13 | biosphere3 | None | kilogram | air::non-urban air or from high stacks | biosphere |  | direct - exhaust
Chromium VI | 2.8205e-13 | biosphere3 | None | kilogram | air::urban air close to ground | biosphere |  | direct - exhaust
Copper | 4.9386e-10 | biosphere3 | None | kilogram | air::low population density, long-term | biosphere |  | energy storage
Copper | 1.5656e-10 | biosphere3 | None | kilogram | air::non-urban air or from high stacks | biosphere |  | energy storage
Copper | 9.9321e-11 | biosphere3 | None | kilogram | air::urban air close to ground | biosphere |  | energy storage
Cyclohexane | 2.2469e-08 | biosphere3 | None | kilogram | air::low population density, long-term | biosphere |  | other
Cyclohexane | 7.1228e-09 | biosphere3 | None | kilogram | air::non-urban air or from high stacks | biosphere |  | other
Cyclohexane | 7.622e-09 | biosphere3 | None | kilogram | air::urban air close to ground | biosphere |  | other
Dinitrogen monoxide | 2.049e-06 | biosphere3 | None | kilogram | air::low population density, long-term | biosphere |  | direct - exhaust
Dinitrogen monoxide | 6.4955e-07 | biosphere3 | None | kilogram | air::non-urban air or from high stacks | biosphere |  | direct - exhaust
Dinitrogen monoxide | 4.1208e-07 | biosphere3 | None | kilogram | air::urban air close to ground | biosphere |  | direct - exhaust
Ethane | 1.1407e-08 | biosphere3 | None | kilogram | air::low population density, long-term | biosphere |  | other
Ethane | 3.6162e-09 | biosphere3 | None | kilogram | air::non-urban air or from high stacks | biosphere |  | other
Ethane | 3.8697e-09 | biosphere3 | None | kilogram | air::urban air close to ground | biosphere |  | other
Ethane, 1,1,1,2-tetrafluoro-, HFC-134a | 3.75e-06 | biosphere3 | None | kilogram | air | biosphere |  | other
Ethene | 3.792e-07 | biosphere3 | None | kilogram | air::low population density, long-term | biosphere |  | other
Ethene | 1.2021e-07 | biosphere3 | None | kilogram | air::non-urban air or from high stacks | biosphere |  | other
Ethene | 1.2864e-07 | biosphere3 | None | kilogram | air::urban air close to ground | biosphere |  | other
Formaldehyde | 4.1481e-07 | biosphere3 | None | kilogram | air::low population density, long-term | biosphere |  | other
Formaldehyde | 1.315e-07 | biosphere3 | None | kilogram | air::non-urban air or from high stacks | biosphere |  | other
Formaldehyde | 1.4072e-07 | biosphere3 | None | kilogram | air::urban air close to ground | biosphere |  | other
Glider lightweighting | 0.000175 | carculator db | GLO | kilogram |  | technosphere | glider lightweighting | glider
Heptane | 6.9134e-09 | biosphere3 | None | kilogram | air::low population density, long-term | biosphere |  | other
Heptane | 2.1916e-09 | biosphere3 | None | kilogram | air::non-urban air or from high stacks | biosphere |  | other
Heptane | 2.3452e-09 | biosphere3 | None | kilogram | air::urban air close to ground | biosphere |  | other
Hydrocarbons, chlorinated | 4.0668e-06 | biosphere3 | None | kilogram | air::low population density, long-term | biosphere |  | other
Hydrocarbons, chlorinated | 1.2892e-06 | biosphere3 | None | kilogram | air::non-urban air or from high stacks | biosphere |  | other
Hydrocarbons, chlorinated | 1.3071e-06 | biosphere3 | None | kilogram | air::urban air close to ground | biosphere |  | other
Mercury | 1.2321e-10 | biosphere3 | None | kilogram | air::low population density, long-term | biosphere |  | direct - exhaust
Mercury | 3.9059e-11 | biosphere3 | None | kilogram | air::non-urban air or from high stacks | biosphere |  | direct - exhaust
Mercury | 2.478e-11 | biosphere3 | None | kilogram | air::urban air close to ground | biosphere |  | direct - exhaust
Methane, fossil | 6.1001e-07 | biosphere3 | None | kilogram | air::low population density, long-term | biosphere |  | direct - exhaust
Methane, fossil | 1.9338e-07 | biosphere3 | None | kilogram | air::non-urban air or from high stacks | biosphere |  | direct - exhaust
Methane, fossil | 1.3442e-07 | biosphere3 | None | kilogram | air::urban air close to ground | biosphere |  | direct - exhaust
Methyl ethyl ketone | 4.1481e-08 | biosphere3 | None | kilogram | air::low population density, long-term | biosphere |  | other
Methyl ethyl ketone | 1.315e-08 | biosphere3 | None | kilogram | air::non-urban air or from high stacks | biosphere |  | other
Methyl ethyl ketone | 1.4072e-08 | biosphere3 | None | kilogram | air::urban air close to ground | biosphere |  | other
NMVOC, non-methane volatile organic compounds, unspecified origin | 1.9012e-06 | biosphere3 | None | kilogram | air::low population density, long-term | biosphere |  | direct - exhaust
NMVOC, non-methane volatile organic compounds, unspecified origin | 6.027e-07 | biosphere3 | None | kilogram | air::non-urban air or from high stacks | biosphere |  | direct - exhaust
NMVOC, non-methane volatile organic compounds, unspecified origin | 6.4494e-07 | biosphere3 | None | kilogram | air::urban air close to ground | biosphere |  | direct - exhaust
Nickel | 2.0536e-10 | biosphere3 | None | kilogram | air::low population density, long-term | biosphere |  | direct - exhaust
Nickel | 6.5099e-11 | biosphere3 | None | kilogram | air::non-urban air or from high stacks | biosphere |  | direct - exhaust
Nickel | 4.13e-11 | biosphere3 | None | kilogram | air::urban air close to ground | biosphere |  | direct - exhaust
Nitrogen oxides | 0.00029302 | biosphere3 | None | kilogram | air::low population density, long-term | biosphere |  | direct - exhaust
Nitrogen oxides | 9.289e-05 | biosphere3 | None | kilogram | air::non-urban air or from high stacks | biosphere |  | direct - exhaust
Nitrogen oxides | 5.8098e-05 | biosphere3 | None | kilogram | air::urban air close to ground | biosphere |  | direct - exhaust
PAH, polycyclic aromatic hydrocarbons | 1.3223e-09 | biosphere3 | None | kilogram | air::low population density, long-term | biosphere |  | direct - exhaust
PAH, polycyclic aromatic hydrocarbons | 4.1918e-10 | biosphere3 | None | kilogram | air::non-urban air or from high stacks | biosphere |  | direct - exhaust
PAH, polycyclic aromatic hydrocarbons | 2.6593e-10 | biosphere3 | None | kilogram | air::urban air close to ground | biosphere |  | direct - exhaust
Particulates, < 2.5 um | 7.759e-06 | biosphere3 | None | kilogram | air::low population density, long-term | biosphere |  | direct - exhaust
Particulates, < 2.5 um | 2.4596e-06 | biosphere3 | None | kilogram | air::non-urban air or from high stacks | biosphere |  | direct - exhaust
Particulates, < 2.5 um | 1.6848e-06 | biosphere3 | None | kilogram | air::urban air close to ground | biosphere |  | direct - exhaust
Pentane | 1.3827e-09 | biosphere3 | None | kilogram | air::low population density, long-term | biosphere |  | other
Pentane | 4.3832e-10 | biosphere3 | None | kilogram | air::non-urban air or from high stacks | biosphere |  | other
Pentane | 4.6905e-10 | biosphere3 | None | kilogram | air::urban air close to ground | biosphere |  | other
Propane | 3.8024e-09 | biosphere3 | None | kilogram | air::low population density, long-term | biosphere |  | other
Propane | 1.2054e-09 | biosphere3 | None | kilogram | air::non-urban air or from high stacks | biosphere |  | other
Propane | 1.2899e-09 | biosphere3 | None | kilogram | air::urban air close to ground | biosphere |  | other
Propene | 1.2444e-07 | biosphere3 | None | kilogram | air::low population density, long-term | biosphere |  | other
Propene | 3.9449e-08 | biosphere3 | None | kilogram | air::non-urban air or from high stacks | biosphere |  | other
Propene | 4.2214e-08 | biosphere3 | None | kilogram | air::urban air close to ground | biosphere |  | other
Selenium | 2.334e-12 | biosphere3 | None | kilogram | air::low population density, long-term | biosphere |  | direct - exhaust
Selenium | 7.3991e-13 | biosphere3 | None | kilogram | air::non-urban air or from high stacks | biosphere |  | direct - exhaust
Selenium | 4.6941e-13 | biosphere3 | None | kilogram | air::urban air close to ground | biosphere |  | direct - exhaust
Styrene | 1.279e-08 | biosphere3 | None | kilogram | air::low population density, long-term | biosphere |  | other
Styrene | 4.0545e-09 | biosphere3 | None | kilogram | air::non-urban air or from high stacks | biosphere |  | other
Styrene | 4.3387e-09 | biosphere3 | None | kilogram | air::urban air close to ground | biosphere |  | other
Sulfur dioxide | 7.115e-07 | biosphere3 | None | kilogram | air | biosphere |  | direct - exhaust
Toluene | 2.3851e-08 | biosphere3 | None | kilogram | air::low population density, long-term | biosphere |  | other
Toluene | 7.5611e-09 | biosphere3 | None | kilogram | air::non-urban air or from high stacks | biosphere |  | other
Toluene | 8.0912e-09 | biosphere3 | None | kilogram | air::urban air close to ground | biosphere |  | other
Zinc | 4.057e-08 | biosphere3 | None | kilogram | air::low population density, long-term | biosphere |  | direct - exhaust
Zinc | 1.2861e-08 | biosphere3 | None | kilogram | air::non-urban air or from high stacks | biosphere |  | direct - exhaust
Zinc | 8.1592e-09 | biosphere3 | None | kilogram | air::urban air close to ground | biosphere |  | direct - exhaust
m-Xylene | 2.1086e-08 | biosphere3 | None | kilogram | air::low population density, long-term | biosphere |  | other
m-Xylene | 6.6845e-09 | biosphere3 | None | kilogram | air::non-urban air or from high stacks | biosphere |  | other
m-Xylene | 7.1531e-09 | biosphere3 | None | kilogram | air::urban air close to ground | biosphere |  | other
maintenance, passenger car | 4.9478e-06 | carculator db | RER | unit |  | technosphere | passenger car maintenance | maintenance
market for brake wear emissions, passenger car | -1.0921e-05 | carculator db | GLO | kilogram |  | technosphere | brake wear emissions, passenger car | direct - non-exhaust
market for glider, passenger car | 0.0035 | carculator db | GLO | kilogram |  | technosphere | glider, passenger car | glider
market for internal combustion engine, passenger car | 0.00099272 | carculator db | GLO | kilogram |  | technosphere | internal combustion engine, passenger car | powertrain
market for refrigerant R134a | 6.5e-06 | carculator db | GLO | kilogram |  | technosphere | refrigerant R134a | other
market for road | 0.00056937 | carculator db | GLO | meter-year |  | technosphere | road | road
market for road maintenance | 0.00129 | carculator db | RER | meter-year |  | technosphere | road maintenance | road
market for road wear emissions, passenger car | -1.1797e-05 | carculator db | GLO | kilogram |  | technosphere | road wear emissions, passenger car | road
market for tyre wear emissions, passenger car | -1.5084e-05 | carculator db | GLO | kilogram |  | technosphere | tyre wear emissions, passenger car | direct - non-exhaust
noise, octave 1, day time, rural | 0.11048 | biosphere3 | None | joule | octave 1::day time::rural | biosphere |  | direct - exhaust
noise, octave 1, day time, suburban | 0.060336 | biosphere3 | None | joule | octave 1::day time::suburban | biosphere |  | direct - exhaust
noise, octave 1, day time, urban | 0.065891 | biosphere3 | None | joule | octave 1::day time::urban | biosphere |  | direct - exhaust
noise, octave 2, day time, rural | 0.0091216 | biosphere3 | None | joule | octave 2::day time::rural | biosphere |  | direct - exhaust
noise, octave 2, day time, suburban | 0.0055997 | biosphere3 | None | joule | octave 2::day time::suburban | biosphere |  | direct - exhaust
noise, octave 2, day time, urban | 0.0084272 | biosphere3 | None | joule | octave 2::day time::urban | biosphere |  | direct - exhaust
noise, octave 3, day time, rural | 0.011708 | biosphere3 | None | joule | octave 3::day time::rural | biosphere |  | direct - exhaust
noise, octave 3, day time, suburban | 0.0033223 | biosphere3 | None | joule | octave 3::day time::suburban | biosphere |  | direct - exhaust
noise, octave 3, day time, urban | 0.0068712 | biosphere3 | None | joule | octave 3::day time::urban | biosphere |  | direct - exhaust
noise, octave 4, day time, rural | 0.030798 | biosphere3 | None | joule | octave 4::day time::rural | biosphere |  | direct - exhaust
noise, octave 4, day time, suburban | 0.011583 | biosphere3 | None | joule | octave 4::day time::suburban | biosphere |  | direct - exhaust
noise, octave 4, day time, urban | 0.00466 | biosphere3 | None | joule | octave 4::day time::urban | biosphere |  | direct - exhaust
noise, octave 5, day time, rural | 0.076282 | biosphere3 | None | joule | octave 5::day time::rural | biosphere |  | direct - exhaust
noise, octave 5, day time, suburban | 0.070633 | biosphere3 | None | joule | octave 5::day time::suburban | biosphere |  | direct - exhaust
noise, octave 5, day time, urban | 0.049897 | biosphere3 | None | joule | octave 5::day time::urban | biosphere |  | direct - exhaust
noise, octave 6, day time, rural | 0.13772 | biosphere3 | None | joule | octave 6::day time::rural | biosphere |  | direct - exhaust
noise, octave 6, day time, suburban | 0.14126 | biosphere3 | None | joule | octave 6::day time::suburban | biosphere |  | direct - exhaust
noise, octave 6, day time, urban | 0.049477 | biosphere3 | None | joule | octave 6::day time::urban | biosphere |  | direct - exhaust
noise, octave 7, day time, rural | 0.02533 | biosphere3 | None | joule | octave 7::day time::rural | biosphere |  | direct - exhaust
noise, octave 7, day time, suburban | 0.0028848 | biosphere3 | None | joule | octave 7::day time::suburban | biosphere |  | direct - exhaust
noise, octave 7, day time, urban | 0.0044478 | biosphere3 | None | joule | octave 7::day time::urban | biosphere |  | direct - exhaust
noise, octave 8, day time, rural | 0.0070145 | biosphere3 | None | joule | octave 8::day time::rural | biosphere |  | direct - exhaust
noise, octave 8, day time, suburban | 0.0073177 | biosphere3 | None | joule | octave 8::day time::suburban | biosphere |  | direct - exhaust
noise, octave 8, day time, urban | 0.0057761 | biosphere3 | None | joule | octave 8::day time::urban | biosphere |  | direct - exhaust
o-Xylene | 9.3332e-09 | biosphere3 | None | kilogram | air::low population density, long-term | biosphere |  | other
o-Xylene | 2.9587e-09 | biosphere3 | None | kilogram | air::non-urban air or from high stacks | biosphere |  | other
o-Xylene | 3.1661e-09 | biosphere3 | None | kilogram | air::urban air close to ground | biosphere |  | other
polyethylene production, high density, granulate | 0.00013375 | carculator db | RER | kilogram |  | technosphere | polyethylene, high density, granulate | energy storage
treatment of used glider, passenger car, shredding | -0.0034587 | carculator db | GLO | kilogram |  | technosphere | used glider, passenger car | other
treatment of used internal combustion engine, passenger car, shredding | -0.00099272 | carculator db | GLO | kilogram |  | technosphere | used internal combustion engine, passenger car | other
fuel supply for diesel vehicles, 2010 | 0.035575 | carculator db | RER | kilogram |  | technosphere | fuel | energy chain
transport, passenger car, diesel, Mini, 2010, EURO-4 | 1 | carculator db | RER | kilometer |  | production | transport, passenger car, EURO-4 | other
market for transport, freight train | 0.00092919 | ecoinvent | Europe without Switzerland | ton kilometer |  | technosphere | transport, freight train | other
market for transport, freight, lorry >32 metric ton, EURO4 | 0.0004633 | ecoinvent | RER | ton kilometer |  | technosphere | transport, freight, lorry >32 metric ton, EURO4 | other
Activity | transport, passenger car, diesel, Mini, 2020, EURO-6d-TEMP
location | RER
production amount | 1
reference product | transport, passenger car, EURO-6d-TEMP
type | process
unit | kilometer
worksheet name | None
source | Sacchi, R., Bauer, C., Cox, B. and Mutel, C. (in review) carculator: an open-source tool for prospective environmental and economic life cycle assessment of vehicles. When, Where and How can battery-electric vehicles help reduce greenhouse gas emissions? Submitted to Renewable and Sustainable Energy Reviews.
description | Cradle-to-grave life cycle inventory of the transport activity using a passenger car over 1 km. carculator is a open-source parametrized truck model that produces life cycle inventories for any desired set of parameters value (lifetime, occupancy rate, power, battery size, fuel blend, etc.): to produce your own inventories, go to https://github.com/romainsacchi/carculator or contact carculator@psi.ch.
special remark
comment | Combustion engine power: 55 [kW]. Power share from combustion engine: 100 [%]. Km over lifetime: 200000 [km]. Yearly mileage: 12000 [km/year]. Autonomy on a full tank/battery: 1018 [km]. Tank-to-wheel efficiency: 24 [%]. Tank-to-wheel energy consumption: 1429 [kj/km]. Fuel tank capacity: 404 [kWh]. Curb mass (excl. driver and cargo): 920 [kg]. Driving mass (incl. driver and cargo): 1060 [kg].
Exchanges
name | amount | database | location | unit | categories | type | reference product | tag
Acetaldehyde | 2.9168e-08 | biosphere3 | None | kilogram | air::low population density, long-term | biosphere |  | other
Acetaldehyde | 9.0109e-09 | biosphere3 | None | kilogram | air::non-urban air or from high stacks | biosphere |  | other
Acetaldehyde | 1.3497e-08 | biosphere3 | None | kilogram | air::urban air close to ground | biosphere |  | other
Acetone | 1.3254e-08 | biosphere3 | None | kilogram | air::low population density, long-term | biosphere |  | other
Acetone | 4.0946e-09 | biosphere3 | None | kilogram | air::non-urban air or from high stacks | biosphere |  | other
Acetone | 6.1333e-09 | biosphere3 | None | kilogram | air::urban air close to ground | biosphere |  | other
Acrolein | 1.614e-08 | biosphere3 | None | kilogram | air::low population density, long-term | biosphere |  | other
Acrolein | 4.9859e-09 | biosphere3 | None | kilogram | air::non-urban air or from high stacks | biosphere |  | other
Acrolein | 7.4685e-09 | biosphere3 | None | kilogram | air::urban air close to ground | biosphere |  | other
Ammonia | 3.7602e-06 | biosphere3 | None | kilogram | air::low population density, long-term | biosphere |  | direct - exhaust
Ammonia | 1.1616e-06 | biosphere3 | None | kilogram | air::non-urban air or from high stacks | biosphere |  | direct - exhaust
Ammonia | 7.3047e-07 | biosphere3 | None | kilogram | air::urban air close to ground | biosphere |  | direct - exhaust
Arsenic | 2.2155e-12 | biosphere3 | None | kilogram | air::low population density, long-term | biosphere |  | other
Arsenic | 6.8443e-13 | biosphere3 | None | kilogram | air::non-urban air or from high stacks | biosphere |  | other
Arsenic | 4.3039e-13 | biosphere3 | None | kilogram | air::urban air close to ground | biosphere |  | other
Benzaldehyde | 3.8771e-09 | biosphere3 | None | kilogram | air::low population density, long-term | biosphere |  | other
Benzaldehyde | 1.1977e-09 | biosphere3 | None | kilogram | air::non-urban air or from high stacks | biosphere |  | other
Benzaldehyde | 1.7941e-09 | biosphere3 | None | kilogram | air::urban air close to ground | biosphere |  | other
Benzene | 3.6066e-08 | biosphere3 | None | kilogram | air::low population density, long-term | biosphere |  | direct - exhaust
Benzene | 1.1142e-08 | biosphere3 | None | kilogram | air::non-urban air or from high stacks | biosphere |  | direct - exhaust
Benzene | 8.4572e-09 | biosphere3 | None | kilogram | air::urban air close to ground | biosphere |  | direct - exhaust
Butane | 4.9591e-10 | biosphere3 | None | kilogram | air::low population density, long-term | biosphere |  | other
Butane | 1.532e-10 | biosphere3 | None | kilogram | air::non-urban air or from high stacks | biosphere |  | other
Butane | 2.2948e-10 | biosphere3 | None | kilogram | air::urban air close to ground | biosphere |  | other
Cadmium | 1.9207e-10 | biosphere3 | None | kilogram | air::low population density, long-term | biosphere |  | direct - exhaust
Cadmium | 5.9336e-11 | biosphere3 | None | kilogram | air::non-urban air or from high stacks | biosphere |  | direct - exhaust
Cadmium | 3.7313e-11 | biosphere3 | None | kilogram | air::urban air close to ground | biosphere |  | direct - exhaust
Carbon dioxide, fossil | 0.099121 | biosphere3 | None | kilogram | air | biosphere |  | direct - exhaust
Carbon dioxide, non-fossil | 0.0056038 | biosphere3 | None | kilogram | air | biosphere |  | direct - exhaust
Carbon monoxide, fossil | 5.9484e-06 | biosphere3 | None | kilogram | air::low population density, long-term | biosphere |  | direct - exhaust
Carbon monoxide, fossil | 1.8376e-06 | biosphere3 | None | kilogram | air::non-urban air or from high stacks | biosphere |  | direct - exhaust
Carbon monoxide, fossil | 2.4928e-06 | biosphere3 | None | kilogram | air::urban air close to ground | biosphere |  | direct - exhaust
Chromium | 6.637e-10 | biosphere3 | None | kilogram | air::low population density, long-term | biosphere |  | direct - exhaust
Chromium | 2.0503e-10 | biosphere3 | None | kilogram | air::non-urban air or from high stacks | biosphere |  | direct - exhaust
Chromium | 1.2893e-10 | biosphere3 | None | kilogram | air::urban air close to ground | biosphere |  | direct - exhaust
Chromium VI | 1.3312e-12 | biosphere3 | None | kilogram | air::low population density, long-term | biosphere |  | direct - exhaust
Chromium VI | 4.1124e-13 | biosphere3 | None | kilogram | air::non-urban air or from high stacks | biosphere |  | direct - exhaust
Chromium VI | 2.586e-13 | biosphere3 | None | kilogram | air::urban air close to ground | biosphere |  | direct - exhaust
Copper | 4.6877e-10 | biosphere3 | None | kilogram | air::low population density, long-term | biosphere |  | energy storage
Copper | 1.4482e-10 | biosphere3 | None | kilogram | air::non-urban air or from high stacks | biosphere |  | energy storage
Copper | 9.1064e-11 | biosphere3 | None | kilogram | air::urban air close to ground | biosphere |  | energy storage
Cyclohexane | 2.9304e-09 | biosphere3 | None | kilogram | air::low population density, long-term | biosphere |  | other
Cyclohexane | 9.0526e-10 | biosphere3 | None | kilogram | air::non-urban air or from high stacks | biosphere |  | other
Cyclohexane | 1.356e-09 | biosphere3 | None | kilogram | air::urban air close to ground | biosphere |  | other
Dinitrogen monoxide | 5.2816e-06 | biosphere3 | None | kilogram | air::low population density, long-term | biosphere |  | direct - exhaust
Dinitrogen monoxide | 1.6316e-06 | biosphere3 | None | kilogram | air::non-urban air or from high stacks | biosphere |  | direct - exhaust
Dinitrogen monoxide | 1.026e-06 | biosphere3 | None | kilogram | air::urban air close to ground | biosphere |  | direct - exhaust
Ethane | 1.4877e-09 | biosphere3 | None | kilogram | air::low population density, long-term | biosphere |  | other
Ethane | 4.5959e-10 | biosphere3 | None | kilogram | air::non-urban air or from high stacks | biosphere |  | other
Ethane | 6.8843e-10 | biosphere3 | None | kilogram | air::urban air close to ground | biosphere |  | other
Ethane, 1,1,1,2-tetrafluoro-, HFC-134a | 3.6522e-06 | biosphere3 | None | kilogram | air | biosphere |  | other
Ethene | 4.9456e-08 | biosphere3 | None | kilogram | air::low population density, long-term | biosphere |  | other
Ethene | 1.5278e-08 | biosphere3 | None | kilogram | air::non-urban air or from high stacks | biosphere |  | other
Ethene | 2.2885e-08 | biosphere3 | None | kilogram | air::urban air close to ground | biosphere |  | other
Formaldehyde | 5.4099e-08 | biosphere3 | None | kilogram | air::low population density, long-term | biosphere |  | other
Formaldehyde | 1.6713e-08 | biosphere3 | None | kilogram | air::non-urban air or from high stacks | biosphere |  | other
Formaldehyde | 2.5034e-08 | biosphere3 | None | kilogram | air::urban air close to ground | biosphere |  | other
Glider lightweighting | 0.00019783 | carculator db | GLO | kilogram |  | technosphere | glider lightweighting | glider
Heptane | 9.0165e-10 | biosphere3 | None | kilogram | air::low population density, long-term | biosphere |  | other
Heptane | 2.7854e-10 | biosphere3 | None | kilogram | air::non-urban air or from high stacks | biosphere |  | other
Heptane | 4.1723e-10 | biosphere3 | None | kilogram | air::urban air close to ground | biosphere |  | other
Hydrocarbons, chlorinated | 4.5083e-06 | biosphere3 | None | kilogram | air::low population density, long-term | biosphere |  | other
Hydrocarbons, chlorinated | 1.3927e-06 | biosphere3 | None | kilogram | air::non-urban air or from high stacks | biosphere |  | other
Hydrocarbons, chlorinated | 9.9979e-07 | biosphere3 | None | kilogram | air::urban air close to ground | biosphere |  | other
Mercury | 1.1696e-10 | biosphere3 | None | kilogram | air::low population density, long-term | biosphere |  | direct - exhaust
Mercury | 3.6131e-11 | biosphere3 | None | kilogram | air::non-urban air or from high stacks | biosphere |  | direct - exhaust
Mercury | 2.272e-11 | biosphere3 | None | kilogram | air::urban air close to ground | biosphere |  | direct - exhaust
Methane, fossil | 4.0574e-06 | biosphere3 | None | kilogram | air::low population density, long-term | biosphere |  | direct - exhaust
Methane, fossil | 1.2534e-06 | biosphere3 | None | kilogram | air::non-urban air or from high stacks | biosphere |  | direct - exhaust
Methane, fossil | 7.9118e-07 | biosphere3 | None | kilogram | air::urban air close to ground | biosphere |  | direct - exhaust
Methyl ethyl ketone | 5.4099e-09 | biosphere3 | None | kilogram | air::low population density, long-term | biosphere |  | other
Methyl ethyl ketone | 1.6713e-09 | biosphere3 | None | kilogram | air::non-urban air or from high stacks | biosphere |  | other
Methyl ethyl ketone | 2.5034e-09 | biosphere3 | None | kilogram | air::urban air close to ground | biosphere |  | other
NMVOC, non-methane volatile organic compounds, unspecified origin | 2.4795e-07 | biosphere3 | None | kilogram | air::low population density, long-term | biosphere |  | direct - exhaust
NMVOC, non-methane volatile organic compounds, unspecified origin | 7.6599e-08 | biosphere3 | None | kilogram | air::non-urban air or from high stacks | biosphere |  | direct - exhaust
NMVOC, non-methane volatile organic compounds, unspecified origin | 1.1474e-07 | biosphere3 | None | kilogram | air::urban air close to ground | biosphere |  | direct - exhaust
Nickel | 1.9493e-10 | biosphere3 | None | kilogram | air::low population density, long-term | biosphere |  | direct - exhaust
Nickel | 6.0218e-11 | biosphere3 | None | kilogram | air::non-urban air or from high stacks | biosphere |  | direct - exhaust
Nickel | 3.7867e-11 | biosphere3 | None | kilogram | air::urban air close to ground | biosphere |  | direct - exhaust
Nitrogen oxides | 1.5473e-05 | biosphere3 | None | kilogram | air::low population density, long-term | biosphere |  | direct - exhaust
Nitrogen oxides | 4.7799e-06 | biosphere3 | None | kilogram | air::non-urban air or from high stacks | biosphere |  | direct - exhaust
Nitrogen oxides | 4.0048e-06 | biosphere3 | None | kilogram | air::urban air close to ground | biosphere |  | direct - exhaust
PAH, polycyclic aromatic hydrocarbons | 1.2551e-09 | biosphere3 | None | kilogram | air::low population density, long-term | biosphere |  | direct - exhaust
PAH, polycyclic aromatic hydrocarbons | 3.8774e-10 | biosphere3 | None | kilogram | air::non-urban air or from high stacks | biosphere |  | direct - exhaust
PAH, polycyclic aromatic hydrocarbons | 2.4382e-10 | biosphere3 | None | kilogram | air::urban air close to ground | biosphere |  | direct - exhaust
Particulates, < 2.5 um | 2.4857e-07 | biosphere3 | None | kilogram | air::low population density, long-term | biosphere |  | direct - exhaust
Particulates, < 2.5 um | 7.6788e-08 | biosphere3 | None | kilogram | air::non-urban air or from high stacks | biosphere |  | direct - exhaust
Particulates, < 2.5 um | 5.636e-08 | biosphere3 | None | kilogram | air::urban air close to ground | biosphere |  | direct - exhaust
Pentane | 1.8033e-10 | biosphere3 | None | kilogram | air::low population density, long-term | biosphere |  | other
Pentane | 5.5708e-11 | biosphere3 | None | kilogram | air::non-urban air or from high stacks | biosphere |  | other
Pentane | 8.3446e-11 | biosphere3 | None | kilogram | air::urban air close to ground | biosphere |  | other
Propane | 4.9591e-10 | biosphere3 | None | kilogram | air::low population density, long-term | biosphere |  | other
Propane | 1.532e-10 | biosphere3 | None | kilogram | air::non-urban air or from high stacks | biosphere |  | other
Propane | 2.2948e-10 | biosphere3 | None | kilogram | air::urban air close to ground | biosphere |  | other
Propene | 1.623e-08 | biosphere3 | None | kilogram | air::low population density, long-term | biosphere |  | other
Propene | 5.0138e-09 | biosphere3 | None | kilogram | air::non-urban air or from high stacks | biosphere |  | other
Propene | 7.5102e-09 | biosphere3 | None | kilogram | air::urban air close to ground | biosphere |  | other
Selenium | 2.2155e-12 | biosphere3 | None | kilogram | air::low population density, long-term | biosphere |  | direct - exhaust
Selenium | 6.8443e-13 | biosphere3 | None | kilogram | air::non-urban air or from high stacks | biosphere |  | direct - exhaust
Selenium | 4.3039e-13 | biosphere3 | None | kilogram | air::urban air close to ground | biosphere |  | direct - exhaust
Styrene | 1.6681e-09 | biosphere3 | None | kilogram | air::low population density, long-term | biosphere |  | other
Styrene | 5.153e-10 | biosphere3 | None | kilogram | air::non-urban air or from high stacks | biosphere |  | other
Styrene | 7.7187e-10 | biosphere3 | None | kilogram | air::urban air close to ground | biosphere |  | other
Sulfur dioxide | 6.6951e-07 | biosphere3 | None | kilogram | air | biosphere |  | direct - exhaust
Toluene | 3.1107e-09 | biosphere3 | None | kilogram | air::low population density, long-term | biosphere |  | other
Toluene | 9.6097e-10 | biosphere3 | None | kilogram | air::non-urban air or from high stacks | biosphere |  | other
Toluene | 1.4394e-09 | biosphere3 | None | kilogram | air::urban air close to ground | biosphere |  | other
Zinc | 3.851e-08 | biosphere3 | None | kilogram | air::low population density, long-term | biosphere |  | direct - exhaust
Zinc | 1.1897e-08 | biosphere3 | None | kilogram | air::non-urban air or from high stacks | biosphere |  | direct - exhaust
Zinc | 7.481e-09 | biosphere3 | None | kilogram | air::urban air close to ground | biosphere |  | direct - exhaust
m-Xylene | 2.75e-09 | biosphere3 | None | kilogram | air::low population density, long-term | biosphere |  | other
m-Xylene | 8.4955e-10 | biosphere3 | None | kilogram | air::non-urban air or from high stacks | biosphere |  | other
m-Xylene | 1.2725e-09 | biosphere3 | None | kilogram | air::urban air close to ground | biosphere |  | other
maintenance, passenger car | 4.9497e-06 | carculator db | RER | unit |  | technosphere | passenger car maintenance | maintenance
market for brake wear emissions, passenger car | -1.0923e-05 | carculator db | GLO | kilogram |  | technosphere | brake wear emissions, passenger car | direct - non-exhaust
market for glider, passenger car | 0.0035 | carculator db | GLO | kilogram |  | technosphere | glider, passenger car | glider
market for internal combustion engine, passenger car | 0.00097947 | carculator db | GLO | kilogram |  | technosphere | internal combustion engine, passenger car | powertrain
market for refrigerant R134a | 6.3304e-06 | carculator db | GLO | kilogram |  | technosphere | refrigerant R134a | other
market for road | 0.00056956 | carculator db | GLO | meter-year |  | technosphere | road | road
market for road maintenance | 0.00129 | carculator db | RER | meter-year |  | technosphere | road maintenance | road
market for road wear emissions, passenger car | -1.18e-05 | carculator db | GLO | kilogram |  | technosphere | road wear emissions, passenger car | road
market for tyre wear emissions, passenger car | -1.5087e-05 | carculator db | GLO | kilogram |  | technosphere | tyre wear emissions, passenger car | direct - non-exhaust
noise, octave 1, day time, rural | 0.11048 | biosphere3 | None | joule | octave 1::day time::rural | biosphere |  | direct - exhaust
noise, octave 1, day time, suburban | 0.060336 | biosphere3 | None | joule | octave 1::day time::suburban | biosphere |  | direct - exhaust
noise, octave 1, day time, urban | 0.065891 | biosphere3 | None | joule | octave 1::day time::urban | biosphere |  | direct - exhaust
noise, octave 2, day time, rural | 0.0091216 | biosphere3 | None | joule | octave 2::day time::rural | biosphere |  | direct - exhaust
noise, octave 2, day time, suburban | 0.0055997 | biosphere3 | None | joule | octave 2::day time::suburban | biosphere |  | direct - exhaust
noise, octave 2, day time, urban | 0.0084272 | biosphere3 | None | joule | octave 2::day time::urban | biosphere |  | direct - exhaust
noise, octave 3, day time, rural | 0.011708 | biosphere3 | None | joule | octave 3::day time::rural | biosphere |  | direct - exhaust
noise, octave 3, day time, suburban | 0.0033223 | biosphere3 | None | joule | octave 3::day time::suburban | biosphere |  | direct - exhaust
noise, octave 3, day time, urban | 0.0068712 | biosphere3 | None | joule | octave 3::day time::urban | biosphere |  | direct - exhaust
noise, octave 4, day time, rural | 0.030798 | biosphere3 | None | joule | octave 4::day time::rural | biosphere |  | direct - exhaust
noise, octave 4, day time, suburban | 0.011583 | biosphere3 | None | joule | octave 4::day time::suburban | biosphere |  | direct - exhaust
noise, octave 4, day time, urban | 0.00466 | biosphere3 | None | joule | octave 4::day time::urban | biosphere |  | direct - exhaust
noise, octave 5, day time, rural | 0.076282 | biosphere3 | None | joule | octave 5::day time::rural | biosphere |  | direct - exhaust
noise, octave 5, day time, suburban | 0.070633 | biosphere3 | None | joule | octave 5::day time::suburban | biosphere |  | direct - exhaust
noise, octave 5, day time, urban | 0.049897 | biosphere3 | None | joule | octave 5::day time::urban | biosphere |  | direct - exhaust
noise, octave 6, day time, rural | 0.13772 | biosphere3 | None | joule | octave 6::day time::rural | biosphere |  | direct - exhaust
noise, octave 6, day time, suburban | 0.14126 | biosphere3 | None | joule | octave 6::day time::suburban | biosphere |  | direct - exhaust
noise, octave 6, day time, urban | 0.049477 | biosphere3 | None | joule | octave 6::day time::urban | biosphere |  | direct - exhaust
noise, octave 7, day time, rural | 0.02533 | biosphere3 | None | joule | octave 7::day time::rural | biosphere |  | direct - exhaust
noise, octave 7, day time, suburban | 0.0028848 | biosphere3 | None | joule | octave 7::day time::suburban | biosphere |  | direct - exhaust
noise, octave 7, day time, urban | 0.0044478 | biosphere3 | None | joule | octave 7::day time::urban | biosphere |  | direct - exhaust
noise, octave 8, day time, rural | 0.0070145 | biosphere3 | None | joule | octave 8::day time::rural | biosphere |  | direct - exhaust
noise, octave 8, day time, suburban | 0.0073177 | biosphere3 | None | joule | octave 8::day time::suburban | biosphere |  | direct - exhaust
noise, octave 8, day time, urban | 0.0057761 | biosphere3 | None | joule | octave 8::day time::urban | biosphere |  | direct - exhaust
o-Xylene | 1.2172e-09 | biosphere3 | None | kilogram | air::low population density, long-term | biosphere |  | other
o-Xylene | 3.7603e-10 | biosphere3 | None | kilogram | air::non-urban air or from high stacks | biosphere |  | other
o-Xylene | 5.6327e-10 | biosphere3 | None | kilogram | air::urban air close to ground | biosphere |  | other
polyethylene production, high density, granulate | 0.00015158 | carculator db | RER | kilogram |  | technosphere | polyethylene, high density, granulate | energy storage
treatment of used glider, passenger car, shredding | -0.0034538 | carculator db | GLO | kilogram |  | technosphere | used glider, passenger car | other
treatment of used internal combustion engine, passenger car, shredding | -0.00097947 | carculator db | GLO | kilogram |  | technosphere | used internal combustion engine, passenger car | other
fuel supply for diesel vehicles, 2020 | 0.033476 | carculator db | RER | kilogram |  | technosphere | fuel | energy chain
transport, passenger car, diesel, Mini, 2020, EURO-6d-TEMP | 1 | carculator db | RER | kilometer |  | production | transport, passenger car, EURO-6d-TEMP | other
market for transport, freight train | 0.00093001 | ecoinvent | Europe without Switzerland | ton kilometer |  | technosphere | transport, freight train | other
market for transport, freight, lorry >32 metric ton, EURO4 | 0.00046374 | ecoinvent | RER | ton kilometer |  | technosphere | transport, freight, lorry >32 metric ton, EURO4 | other
Activity | transport, passenger car, diesel, Mini, 2030, EURO-6d
location | RER
production amount | 1
reference product | transport, passenger car, EURO-6d
type | process
unit | kilometer
worksheet name | None
source | Sacchi, R., Bauer, C., Cox, B. and Mutel, C. (in review) carculator: an open-source tool for prospective environmental and economic life cycle assessment of vehicles. When, Where and How can battery-electric vehicles help reduce greenhouse gas emissions? Submitted to Renewable and Sustainable Energy Reviews.
description | Cradle-to-grave life cycle inventory of the transport activity using a passenger car over 1 km. carculator is a open-source parametrized truck model that produces life cycle inventories for any desired set of parameters value (lifetime, occupancy rate, power, battery size, fuel blend, etc.): to produce your own inventories, go to https://github.com/romainsacchi/carculator or contact carculator@psi.ch.
special remark
comment | Combustion engine power: 51 [kW]. Electric motor power: 2 [kW]. Power share from combustion engine: 94 [%]. Km over lifetime: 200000 [km]. Yearly mileage: 12000 [km/year]. Autonomy on a full tank/battery: 1008 [km]. Tank-to-wheel efficiency: 24 [%]. Tank-to-wheel energy consumption: 1298 [kj/km]. Fuel tank capacity: 363 [kWh]. Mass of battery: 5 [kg]. Curb mass (excl. driver and cargo): 908 [kg]. Driving mass (incl. driver and cargo): 1048 [kg].
Exchanges
name | amount | database | location | unit | categories | type | reference product | tag
Acetaldehyde | 2.526e-08 | biosphere3 | None | kilogram | air::low population density, long-term | biosphere |  | other
Acetaldehyde | 7.6119e-09 | biosphere3 | None | kilogram | air::non-urban air or from high stacks | biosphere |  | other
Acetaldehyde | 1.25e-08 | biosphere3 | None | kilogram | air::urban air close to ground | biosphere |  | other
Acetone | 1.1478e-08 | biosphere3 | None | kilogram | air::low population density, long-term | biosphere |  | other
Acetone | 3.4589e-09 | biosphere3 | None | kilogram | air::non-urban air or from high stacks | biosphere |  | other
Acetone | 5.6799e-09 | biosphere3 | None | kilogram | air::urban air close to ground | biosphere |  | other
Acrolein | 1.3977e-08 | biosphere3 | None | kilogram | air::low population density, long-term | biosphere |  | other
Acrolein | 4.2118e-09 | biosphere3 | None | kilogram | air::non-urban air or from high stacks | biosphere |  | other
Acrolein | 6.9163e-09 | biosphere3 | None | kilogram | air::urban air close to ground | biosphere |  | other
Ammonia | 3.4543e-06 | biosphere3 | None | kilogram | air::low population density, long-term | biosphere |  | direct - exhaust
Ammonia | 1.0409e-06 | biosphere3 | None | kilogram | air::non-urban air or from high stacks | biosphere |  | direct - exhaust
Ammonia | 6.3841e-07 | biosphere3 | None | kilogram | air::urban air close to ground | biosphere |  | direct - exhaust
Arsenic | 2.0353e-12 | biosphere3 | None | kilogram | air::low population density, long-term | biosphere |  | other
Arsenic | 6.133e-13 | biosphere3 | None | kilogram | air::non-urban air or from high stacks | biosphere |  | other
Arsenic | 3.7615e-13 | biosphere3 | None | kilogram | air::urban air close to ground | biosphere |  | other
Battery BoP | 6.25e-06 | carculator db | GLO | kilogram |  | technosphere | Battery BoP | energy storage
Battery cell, NMC-622 | 1.875e-05 | carculator db | GLO | kilogram |  | technosphere | Battery cell | energy storage
Benzaldehyde | 3.3576e-09 | biosphere3 | None | kilogram | air::low population density, long-term | biosphere |  | other
Benzaldehyde | 1.0118e-09 | biosphere3 | None | kilogram | air::non-urban air or from high stacks | biosphere |  | other
Benzaldehyde | 1.6615e-09 | biosphere3 | None | kilogram | air::urban air close to ground | biosphere |  | other
Benzene | 3.1234e-08 | biosphere3 | None | kilogram | air::low population density, long-term | biosphere |  | direct - exhaust
Benzene | 9.4119e-09 | biosphere3 | None | kilogram | air::non-urban air or from high stacks | biosphere |  | direct - exhaust
Benzene | 7.2234e-09 | biosphere3 | None | kilogram | air::urban air close to ground | biosphere |  | direct - exhaust
Butane | 4.2946e-10 | biosphere3 | None | kilogram | air::low population density, long-term | biosphere |  | other
Butane | 1.2941e-10 | biosphere3 | None | kilogram | air::non-urban air or from high stacks | biosphere |  | other
Butane | 2.1251e-10 | biosphere3 | None | kilogram | air::urban air close to ground | biosphere |  | other
Cadmium | 1.7645e-10 | biosphere3 | None | kilogram | air::low population density, long-term | biosphere |  | direct - exhaust
Cadmium | 5.317e-11 | biosphere3 | None | kilogram | air::non-urban air or from high stacks | biosphere |  | direct - exhaust
Cadmium | 3.261e-11 | biosphere3 | None | kilogram | air::urban air close to ground | biosphere |  | direct - exhaust
Carbon dioxide, fossil | 0.090025 | biosphere3 | None | kilogram | air | biosphere |  | direct - exhaust
Carbon dioxide, non-fossil | 0.0050896 | biosphere3 | None | kilogram | air | biosphere |  | direct - exhaust
Carbon monoxide, fossil | 5.2363e-06 | biosphere3 | None | kilogram | air::low population density, long-term | biosphere |  | direct - exhaust
Carbon monoxide, fossil | 1.5779e-06 | biosphere3 | None | kilogram | air::non-urban air or from high stacks | biosphere |  | direct - exhaust
Carbon monoxide, fossil | 2.305e-06 | biosphere3 | None | kilogram | air::urban air close to ground | biosphere |  | direct - exhaust
Chromium | 6.097e-10 | biosphere3 | None | kilogram | air::low population density, long-term | biosphere |  | direct - exhaust
Chromium | 1.8373e-10 | biosphere3 | None | kilogram | air::non-urban air or from high stacks | biosphere |  | direct - exhaust
Chromium | 1.1268e-10 | biosphere3 | None | kilogram | air::urban air close to ground | biosphere |  | direct - exhaust
Chromium VI | 1.2229e-12 | biosphere3 | None | kilogram | air::low population density, long-term | biosphere |  | direct - exhaust
Chromium VI | 3.6851e-13 | biosphere3 | None | kilogram | air::non-urban air or from high stacks | biosphere |  | direct - exhaust
Chromium VI | 2.2601e-13 | biosphere3 | None | kilogram | air::urban air close to ground | biosphere |  | direct - exhaust
Copper | 4.3064e-10 | biosphere3 | None | kilogram | air::low population density, long-term | biosphere |  | energy storage
Copper | 1.2977e-10 | biosphere3 | None | kilogram | air::non-urban air or from high stacks | biosphere |  | energy storage
Copper | 7.9588e-11 | biosphere3 | None | kilogram | air::urban air close to ground | biosphere |  | energy storage
Cyclohexane | 2.5377e-09 | biosphere3 | None | kilogram | air::low population density, long-term | biosphere |  | other
Cyclohexane | 7.6472e-10 | biosphere3 | None | kilogram | air::non-urban air or from high stacks | biosphere |  | other
Cyclohexane | 1.2558e-09 | biosphere3 | None | kilogram | air::urban air close to ground | biosphere |  | other
Dinitrogen monoxide | 4.8519e-06 | biosphere3 | None | kilogram | air::low population density, long-term | biosphere |  | direct - exhaust
Dinitrogen monoxide | 1.4621e-06 | biosphere3 | None | kilogram | air::non-urban air or from high stacks | biosphere |  | direct - exhaust
Dinitrogen monoxide | 8.9671e-07 | biosphere3 | None | kilogram | air::urban air close to ground | biosphere |  | direct - exhaust
Ethane | 1.2884e-09 | biosphere3 | None | kilogram | air::low population density, long-term | biosphere |  | other
Ethane | 3.8824e-10 | biosphere3 | None | kilogram | air::non-urban air or from high stacks | biosphere |  | other
Ethane | 6.3754e-10 | biosphere3 | None | kilogram | air::urban air close to ground | biosphere |  | other
Ethene | 4.2829e-08 | biosphere3 | None | kilogram | air::low population density, long-term | biosphere |  | other
Ethene | 1.2906e-08 | biosphere3 | None | kilogram | air::non-urban air or from high stacks | biosphere |  | other
Ethene | 2.1193e-08 | biosphere3 | None | kilogram | air::urban air close to ground | biosphere |  | other
Formaldehyde | 4.6851e-08 | biosphere3 | None | kilogram | air::low population density, long-term | biosphere |  | other
Formaldehyde | 1.4118e-08 | biosphere3 | None | kilogram | air::non-urban air or from high stacks | biosphere |  | other
Formaldehyde | 2.3183e-08 | biosphere3 | None | kilogram | air::urban air close to ground | biosphere |  | other
Glider lightweighting | 0.00027391 | carculator db | GLO | kilogram |  | technosphere | glider lightweighting | glider
Heptane | 7.8084e-10 | biosphere3 | None | kilogram | air::low population density, long-term | biosphere |  | other
Heptane | 2.353e-10 | biosphere3 | None | kilogram | air::non-urban air or from high stacks | biosphere |  | other
Heptane | 3.8639e-10 | biosphere3 | None | kilogram | air::urban air close to ground | biosphere |  | other
Hydrocarbons, chlorinated | 3.9042e-06 | biosphere3 | None | kilogram | air::low population density, long-term | biosphere |  | other
Hydrocarbons, chlorinated | 1.1765e-06 | biosphere3 | None | kilogram | air::non-urban air or from high stacks | biosphere |  | other
Hydrocarbons, chlorinated | 8.4557e-07 | biosphere3 | None | kilogram | air::urban air close to ground | biosphere |  | other
Mercury | 1.0744e-10 | biosphere3 | None | kilogram | air::low population density, long-term | biosphere |  | direct - exhaust
Mercury | 3.2376e-11 | biosphere3 | None | kilogram | air::non-urban air or from high stacks | biosphere |  | direct - exhaust
Mercury | 1.9857e-11 | biosphere3 | None | kilogram | air::urban air close to ground | biosphere |  | direct - exhaust
Methane, fossil | 3.5138e-06 | biosphere3 | None | kilogram | air::low population density, long-term | biosphere |  | direct - exhaust
Methane, fossil | 1.0588e-06 | biosphere3 | None | kilogram | air::non-urban air or from high stacks | biosphere |  | direct - exhaust
Methane, fossil | 6.5238e-07 | biosphere3 | None | kilogram | air::urban air close to ground | biosphere |  | direct - exhaust
Methyl ethyl ketone | 4.6851e-09 | biosphere3 | None | kilogram | air::low population density, long-term | biosphere |  | other
Methyl ethyl ketone | 1.4118e-09 | biosphere3 | None | kilogram | air::non-urban air or from high stacks | biosphere |  | other
Methyl ethyl ketone | 2.3183e-09 | biosphere3 | None | kilogram | air::urban air close to ground | biosphere |  | other
NMVOC, non-methane volatile organic compounds, unspecified origin | 2.1473e-07 | biosphere3 | None | kilogram | air::low population density, long-term | biosphere |  | direct - exhaust
NMVOC, non-methane volatile organic compounds, unspecified origin | 6.4707e-08 | biosphere3 | None | kilogram | air::non-urban air or from high stacks | biosphere |  | direct - exhaust
NMVOC, non-methane volatile organic compounds, unspecified origin | 1.0626e-07 | biosphere3 | None | kilogram | air::urban air close to ground | biosphere |  | direct - exhaust
Nickel | 1.7907e-10 | biosphere3 | None | kilogram | air::low population density, long-term | biosphere |  | direct - exhaust
Nickel | 5.396e-11 | biosphere3 | None | kilogram | air::non-urban air or from high stacks | biosphere |  | direct - exhaust
Nickel | 3.3094e-11 | biosphere3 | None | kilogram | air::urban air close to ground | biosphere |  | direct - exhaust
Nitrogen oxides | 1.302e-05 | biosphere3 | None | kilogram | air::low population density, long-term | biosphere |  | direct - exhaust
Nitrogen oxides | 3.9236e-06 | biosphere3 | None | kilogram | air::non-urban air or from high stacks | biosphere |  | direct - exhaust
Nitrogen oxides | 3.4055e-06 | biosphere3 | None | kilogram | air::urban air close to ground | biosphere |  | direct - exhaust
PAH, polycyclic aromatic hydrocarbons | 1.153e-09 | biosphere3 | None | kilogram | air::low population density, long-term | biosphere |  | direct - exhaust
PAH, polycyclic aromatic hydrocarbons | 3.4745e-10 | biosphere3 | None | kilogram | air::non-urban air or from high stacks | biosphere |  | direct - exhaust
PAH, polycyclic aromatic hydrocarbons | 2.131e-10 | biosphere3 | None | kilogram | air::urban air close to ground | biosphere |  | direct - exhaust
Particulates, < 2.5 um | 2.1826e-07 | biosphere3 | None | kilogram | air::low population density, long-term | biosphere |  | direct - exhaust
Particulates, < 2.5 um | 6.5769e-08 | biosphere3 | None | kilogram | air::non-urban air or from high stacks | biosphere |  | direct - exhaust
Particulates, < 2.5 um | 4.841e-08 | biosphere3 | None | kilogram | air::urban air close to ground | biosphere |  | direct - exhaust
Pentane | 1.5617e-10 | biosphere3 | None | kilogram | air::low population density, long-term | biosphere |  | other
Pentane | 4.7059e-11 | biosphere3 | None | kilogram | air::non-urban air or from high stacks | biosphere |  | other
Pentane | 7.7277e-11 | biosphere3 | None | kilogram | air::urban air close to ground | biosphere |  | other
Propane | 4.2946e-10 | biosphere3 | None | kilogram | air::low population density, long-term | biosphere |  | other
Propane | 1.2941e-10 | biosphere3 | None | kilogram | air::non-urban air or from high stacks | biosphere |  | other
Propane | 2.1251e-10 | biosphere3 | None | kilogram | air::urban air close to ground | biosphere |  | other
Propene | 1.4055e-08 | biosphere3 | None | kilogram | air::low population density, long-term | biosphere |  | other
Propene | 4.2354e-09 | biosphere3 | None | kilogram | air::non-urban air or from high stacks | biosphere |  | other
Propene | 6.9549e-09 | biosphere3 | None | kilogram | air::urban air close to ground | biosphere |  | other
Selenium | 2.0353e-12 | biosphere3 | None | kilogram | air::low population density, long-term | biosphere |  | direct - exhaust
Selenium | 6.133e-13 | biosphere3 | None | kilogram | air::non-urban air or from high stacks | biosphere |  | direct - exhaust
Selenium | 3.7615e-13 | biosphere3 | None | kilogram | air::urban air close to ground | biosphere |  | direct - exhaust
Styrene | 1.4446e-09 | biosphere3 | None | kilogram | air::low population density, long-term | biosphere |  | other
Styrene | 4.353e-10 | biosphere3 | None | kilogram | air::non-urban air or from high stacks | biosphere |  | other
Styrene | 7.1481e-10 | biosphere3 | None | kilogram | air::urban air close to ground | biosphere |  | other
Sulfur dioxide | 6.0807e-07 | biosphere3 | None | kilogram | air | biosphere |  | direct - exhaust
Toluene | 2.6939e-09 | biosphere3 | None | kilogram | air::low population density, long-term | biosphere |  | other
Toluene | 8.1177e-10 | biosphere3 | None | kilogram | air::non-urban air or from high stacks | biosphere |  | other
Toluene | 1.333e-09 | biosphere3 | None | kilogram | air::urban air close to ground | biosphere |  | other
Zinc | 3.5377e-08 | biosphere3 | None | kilogram | air::low population density, long-term | biosphere |  | direct - exhaust
Zinc | 1.066e-08 | biosphere3 | None | kilogram | air::non-urban air or from high stacks | biosphere |  | direct - exhaust
Zinc | 6.5382e-09 | biosphere3 | None | kilogram | air::urban air close to ground | biosphere |  | direct - exhaust
m-Xylene | 2.3816e-09 | biosphere3 | None | kilogram | air::low population density, long-term | biosphere |  | other
m-Xylene | 7.1766e-10 | biosphere3 | None | kilogram | air::non-urban air or from high stacks | biosphere |  | other
m-Xylene | 1.1785e-09 | biosphere3 | None | kilogram | air::urban air close to ground | biosphere |  | other
maintenance, passenger car | 4.8837e-06 | carculator db | RER | unit |  | technosphere | passenger car maintenance | maintenance
market for brake wear emissions, passenger car | -8.5667e-06 | carculator db | GLO | kilogram |  | technosphere | brake wear emissions, passenger car | direct - non-exhaust
market for electric motor, electric passenger car | 8.1813e-05 | carculator db | GLO | kilogram |  | technosphere | electric motor, electric passenger car | powertrain
market for glider, passenger car | 0.0035 | carculator db | GLO | kilogram |  | technosphere | glider, passenger car | glider
market for internal combustion engine, passenger car | 0.00091958 | carculator db | GLO | kilogram |  | technosphere | internal combustion engine, passenger car | powertrain
market for road | 0.00056298 | carculator db | GLO | meter-year |  | technosphere | road | road
market for road maintenance | 0.00129 | carculator db | RER | meter-year |  | technosphere | road maintenance | road
market for road wear emissions, passenger car | -1.1698e-05 | carculator db | GLO | kilogram |  | technosphere | road wear emissions, passenger car | road
market for tyre wear emissions, passenger car | -1.4991e-05 | carculator db | GLO | kilogram |  | technosphere | tyre wear emissions, passenger car | direct - non-exhaust
market for used Li-ion battery | -2.5e-05 | carculator db | GLO | kilogram |  | technosphere | used Li-ion battery | other
market for used powertrain from electric passenger car, manual dismantling | -8.1813e-05 | carculator db | GLO | kilogram |  | technosphere | used powertrain from electric passenger car, manual dismantling | EoL
noise, octave 1, day time, rural | 0.11048 | biosphere3 | None | joule | octave 1::day time::rural | biosphere |  | direct - exhaust
noise, octave 1, day time, suburban | 0.060336 | biosphere3 | None | joule | octave 1::day time::suburban | biosphere |  | direct - exhaust
noise, octave 1, day time, urban | 0.065891 | biosphere3 | None | joule | octave 1::day time::urban | biosphere |  | direct - exhaust
noise, octave 2, day time, rural | 0.0091216 | biosphere3 | None | joule | octave 2::day time::rural | biosphere |  | direct - exhaust
noise, octave 2, day time, suburban | 0.0055997 | biosphere3 | None | joule | octave 2::day time::suburban | biosphere |  | direct - exhaust
noise, octave 2, day time, urban | 0.0084272 | biosphere3 | None | joule | octave 2::day time::urban | biosphere |  | direct - exhaust
noise, octave 3, day time, rural | 0.011708 | biosphere3 | None | joule | octave 3::day time::rural | biosphere |  | direct - exhaust
noise, octave 3, day time, suburban | 0.0033223 | biosphere3 | None | joule | octave 3::day time::suburban | biosphere |  | direct - exhaust
noise, octave 3, day time, urban | 0.0068712 | biosphere3 | None | joule | octave 3::day time::urban | biosphere |  | direct - exhaust
noise, octave 4, day time, rural | 0.030798 | biosphere3 | None | joule | octave 4::day time::rural | biosphere |  | direct - exhaust
noise, octave 4, day time, suburban | 0.011583 | biosphere3 | None | joule | octave 4::day time::suburban | biosphere |  | direct - exhaust
noise, octave 4, day time, urban | 0.00466 | biosphere3 | None | joule | octave 4::day time::urban | biosphere |  | direct - exhaust
noise, octave 5, day time, rural | 0.076282 | biosphere3 | None | joule | octave 5::day time::rural | biosphere |  | direct - exhaust
noise, octave 5, day time, suburban | 0.070633 | biosphere3 | None | joule | octave 5::day time::suburban | biosphere |  | direct - exhaust
noise, octave 5, day time, urban | 0.049897 | biosphere3 | None | joule | octave 5::day time::urban | biosphere |  | direct - exhaust
noise, octave 6, day time, rural | 0.13772 | biosphere3 | None | joule | octave 6::day time::rural | biosphere |  | direct - exhaust
noise, octave 6, day time, suburban | 0.14126 | biosphere3 | None | joule | octave 6::day time::suburban | biosphere |  | direct - exhaust
noise, octave 6, day time, urban | 0.049477 | biosphere3 | None | joule | octave 6::day time::urban | biosphere |  | direct - exhaust
noise, octave 7, day time, rural | 0.02533 | biosphere3 | None | joule | octave 7::day time::rural | biosphere |  | direct - exhaust
noise, octave 7, day time, suburban | 0.0028848 | biosphere3 | None | joule | octave 7::day time::suburban | biosphere |  | direct - exhaust
noise, octave 7, day time, urban | 0.0044478 | biosphere3 | None | joule | octave 7::day time::urban | biosphere |  | direct - exhaust
noise, octave 8, day time, rural | 0.0070145 | biosphere3 | None | joule | octave 8::day time::rural | biosphere |  | direct - exhaust
noise, octave 8, day time, suburban | 0.0073177 | biosphere3 | None | joule | octave 8::day time::suburban | biosphere |  | direct - exhaust
noise, octave 8, day time, urban | 0.0057761 | biosphere3 | None | joule | octave 8::day time::urban | biosphere |  | direct - exhaust
o-Xylene | 1.0541e-09 | biosphere3 | None | kilogram | air::low population density, long-term | biosphere |  | other
o-Xylene | 3.1765e-10 | biosphere3 | None | kilogram | air::non-urban air or from high stacks | biosphere |  | other
o-Xylene | 5.2162e-10 | biosphere3 | None | kilogram | air::urban air close to ground | biosphere |  | other
polyethylene production, high density, granulate | 0.00013643 | carculator db | RER | kilogram |  | technosphere | polyethylene, high density, granulate | energy storage
treatment of used glider, passenger car, shredding | -0.0033625 | carculator db | GLO | kilogram |  | technosphere | used glider, passenger car | other
treatment of used internal combustion engine, passenger car, shredding | -0.00091958 | carculator db | GLO | kilogram |  | technosphere | used internal combustion engine, passenger car | other
fuel supply for diesel vehicles, 2030 | 0.030404 | carculator db | RER | kilogram |  | technosphere | fuel | energy chain
transport, passenger car, diesel, Mini, 2030, EURO-6d | 1 | carculator db | RER | kilometer |  | production | transport, passenger car, EURO-6d | other
market for transport, freight train | 0.0009112 | ecoinvent | Europe without Switzerland | ton kilometer |  | technosphere | transport, freight train | other
market for transport, freight, lorry >32 metric ton, EURO4 | 0.0004556 | ecoinvent | RER | ton kilometer |  | technosphere | transport, freight, lorry >32 metric ton, EURO4 | other
Activity | transport, passenger car, diesel, Mini, 2040, EURO-6d
location | RER
production amount | 1
reference product | transport, passenger car, EURO-6d
type | process
unit | kilometer
worksheet name | None
source | Sacchi, R., Bauer, C., Cox, B. and Mutel, C. (in review) carculator: an open-source tool for prospective environmental and economic life cycle assessment of vehicles. When, Where and How can battery-electric vehicles help reduce greenhouse gas emissions? Submitted to Renewable and Sustainable Energy Reviews.
description | Cradle-to-grave life cycle inventory of the transport activity using a passenger car over 1 km. carculator is a open-source parametrized truck model that produces life cycle inventories for any desired set of parameters value (lifetime, occupancy rate, power, battery size, fuel blend, etc.): to produce your own inventories, go to https://github.com/romainsacchi/carculator or contact carculator@psi.ch.
special remark
comment | Combustion engine power: 47 [kW]. Electric motor power: 5 [kW]. Power share from combustion engine: 89 [%]. Km over lifetime: 200000 [km]. Yearly mileage: 12000 [km/year]. Autonomy on a full tank/battery: 1001 [km]. Tank-to-wheel efficiency: 25 [%]. Tank-to-wheel energy consumption: 1162 [kj/km]. Fuel tank capacity: 323 [kWh]. Mass of battery: 5 [kg]. Curb mass (excl. driver and cargo): 874 [kg]. Driving mass (incl. driver and cargo): 1014 [kg].
Exchanges
name | amount | database | location | unit | categories | type | reference product | tag
Acetaldehyde | 2.2791e-08 | biosphere3 | None | kilogram | air::low population density, long-term | biosphere |  | other
Acetaldehyde | 6.7207e-09 | biosphere3 | None | kilogram | air::non-urban air or from high stacks | biosphere |  | other
Acetaldehyde | 1.1926e-08 | biosphere3 | None | kilogram | air::urban air close to ground | biosphere |  | other
Acetone | 1.0356e-08 | biosphere3 | None | kilogram | air::low population density, long-term | biosphere |  | other
Acetone | 3.0539e-09 | biosphere3 | None | kilogram | air::non-urban air or from high stacks | biosphere |  | other
Acetone | 5.4194e-09 | biosphere3 | None | kilogram | air::urban air close to ground | biosphere |  | other
Acrolein | 1.2611e-08 | biosphere3 | None | kilogram | air::low population density, long-term | biosphere |  | other
Acrolein | 3.7187e-09 | biosphere3 | None | kilogram | air::non-urban air or from high stacks | biosphere |  | other
Acrolein | 6.5992e-09 | biosphere3 | None | kilogram | air::urban air close to ground | biosphere |  | other
Ammonia | 3.1166e-06 | biosphere3 | None | kilogram | air::low population density, long-term | biosphere |  | direct - exhaust
Ammonia | 9.1905e-07 | biosphere3 | None | kilogram | air::non-urban air or from high stacks | biosphere |  | direct - exhaust
Ammonia | 5.6002e-07 | biosphere3 | None | kilogram | air::urban air close to ground | biosphere |  | direct - exhaust
Arsenic | 1.8363e-12 | biosphere3 | None | kilogram | air::low population density, long-term | biosphere |  | other
Arsenic | 5.415e-13 | biosphere3 | None | kilogram | air::non-urban air or from high stacks | biosphere |  | other
Arsenic | 3.2996e-13 | biosphere3 | None | kilogram | air::urban air close to ground | biosphere |  | other
Battery BoP | 5.75e-06 | carculator db | GLO | kilogram |  | technosphere | Battery BoP | energy storage
Battery cell, NMC-622 | 1.925e-05 | carculator db | GLO | kilogram |  | technosphere | Battery cell | energy storage
Benzaldehyde | 3.0294e-09 | biosphere3 | None | kilogram | air::low population density, long-term | biosphere |  | other
Benzaldehyde | 8.9333e-10 | biosphere3 | None | kilogram | air::non-urban air or from high stacks | biosphere |  | other
Benzaldehyde | 1.5853e-09 | biosphere3 | None | kilogram | air::urban air close to ground | biosphere |  | other
Benzene | 2.818e-08 | biosphere3 | None | kilogram | air::low population density, long-term | biosphere |  | direct - exhaust
Benzene | 8.31e-09 | biosphere3 | None | kilogram | air::non-urban air or from high stacks | biosphere |  | direct - exhaust
Benzene | 6.5147e-09 | biosphere3 | None | kilogram | air::urban air close to ground | biosphere |  | direct - exhaust
Butane | 3.8748e-10 | biosphere3 | None | kilogram | air::low population density, long-term | biosphere |  | other
Butane | 1.1426e-10 | biosphere3 | None | kilogram | air::non-urban air or from high stacks | biosphere |  | other
Butane | 2.0277e-10 | biosphere3 | None | kilogram | air::urban air close to ground | biosphere |  | other
Cadmium | 1.592e-10 | biosphere3 | None | kilogram | air::low population density, long-term | biosphere |  | direct - exhaust
Cadmium | 4.6945e-11 | biosphere3 | None | kilogram | air::non-urban air or from high stacks | biosphere |  | direct - exhaust
Cadmium | 2.8606e-11 | biosphere3 | None | kilogram | air::urban air close to ground | biosphere |  | direct - exhaust
Carbon dioxide, fossil | 0.080591 | biosphere3 | None | kilogram | air | biosphere |  | direct - exhaust
Carbon dioxide, non-fossil | 0.0045562 | biosphere3 | None | kilogram | air | biosphere |  | direct - exhaust
Carbon monoxide, fossil | 4.7243e-06 | biosphere3 | None | kilogram | air::low population density, long-term | biosphere |  | direct - exhaust
Carbon monoxide, fossil | 1.3931e-06 | biosphere3 | None | kilogram | air::non-urban air or from high stacks | biosphere |  | direct - exhaust
Carbon monoxide, fossil | 2.1862e-06 | biosphere3 | None | kilogram | air::urban air close to ground | biosphere |  | direct - exhaust
Chromium | 5.501e-10 | biosphere3 | None | kilogram | air::low population density, long-term | biosphere |  | direct - exhaust
Chromium | 1.6222e-10 | biosphere3 | None | kilogram | air::non-urban air or from high stacks | biosphere |  | direct - exhaust
Chromium | 9.8846e-11 | biosphere3 | None | kilogram | air::urban air close to ground | biosphere |  | direct - exhaust
Chromium VI | 1.1033e-12 | biosphere3 | None | kilogram | air::low population density, long-term | biosphere |  | direct - exhaust
Chromium VI | 3.2536e-13 | biosphere3 | None | kilogram | air::non-urban air or from high stacks | biosphere |  | direct - exhaust
Chromium VI | 1.9826e-13 | biosphere3 | None | kilogram | air::urban air close to ground | biosphere |  | direct - exhaust
Copper | 3.8853e-10 | biosphere3 | None | kilogram | air::low population density, long-term | biosphere |  | energy storage
Copper | 1.1457e-10 | biosphere3 | None | kilogram | air::non-urban air or from high stacks | biosphere |  | energy storage
Copper | 6.9816e-11 | biosphere3 | None | kilogram | air::urban air close to ground | biosphere |  | energy storage
Cyclohexane | 2.2896e-09 | biosphere3 | None | kilogram | air::low population density, long-term | biosphere |  | other
Cyclohexane | 6.7519e-10 | biosphere3 | None | kilogram | air::non-urban air or from high stacks | biosphere |  | other
Cyclohexane | 1.1982e-09 | biosphere3 | None | kilogram | air::urban air close to ground | biosphere |  | other
Dinitrogen monoxide | 4.3776e-06 | biosphere3 | None | kilogram | air::low population density, long-term | biosphere |  | direct - exhaust
Dinitrogen monoxide | 1.2909e-06 | biosphere3 | None | kilogram | air::non-urban air or from high stacks | biosphere |  | direct - exhaust
Dinitrogen monoxide | 7.866e-07 | biosphere3 | None | kilogram | air::urban air close to ground | biosphere |  | direct - exhaust
Ethane | 1.1624e-09 | biosphere3 | None | kilogram | air::low population density, long-term | biosphere |  | other
Ethane | 3.4279e-10 | biosphere3 | None | kilogram | air::non-urban air or from high stacks | biosphere |  | other
Ethane | 6.083e-10 | biosphere3 | None | kilogram | air::urban air close to ground | biosphere |  | other
Ethene | 3.8642e-08 | biosphere3 | None | kilogram | air::low population density, long-term | biosphere |  | other
Ethene | 1.1395e-08 | biosphere3 | None | kilogram | air::non-urban air or from high stacks | biosphere |  | other
Ethene | 2.0221e-08 | biosphere3 | None | kilogram | air::urban air close to ground | biosphere |  | other
Formaldehyde | 4.227e-08 | biosphere3 | None | kilogram | air::low population density, long-term | biosphere |  | other
Formaldehyde | 1.2465e-08 | biosphere3 | None | kilogram | air::non-urban air or from high stacks | biosphere |  | other
Formaldehyde | 2.212e-08 | biosphere3 | None | kilogram | air::urban air close to ground | biosphere |  | other
Glider lightweighting | 0.00035 | carculator db | GLO | kilogram |  | technosphere | glider lightweighting | glider
Heptane | 7.045e-10 | biosphere3 | None | kilogram | air::low population density, long-term | biosphere |  | other
Heptane | 2.0775e-10 | biosphere3 | None | kilogram | air::non-urban air or from high stacks | biosphere |  | other
Heptane | 3.6867e-10 | biosphere3 | None | kilogram | air::urban air close to ground | biosphere |  | other
Hydrocarbons, chlorinated | 3.5225e-06 | biosphere3 | None | kilogram | air::low population density, long-term | biosphere |  | other
Hydrocarbons, chlorinated | 1.0388e-06 | biosphere3 | None | kilogram | air::non-urban air or from high stacks | biosphere |  | other
Hydrocarbons, chlorinated | 7.5698e-07 | biosphere3 | None | kilogram | air::urban air close to ground | biosphere |  | other
Mercury | 9.6937e-11 | biosphere3 | None | kilogram | air::low population density, long-term | biosphere |  | direct - exhaust
Mercury | 2.8586e-11 | biosphere3 | None | kilogram | air::non-urban air or from high stacks | biosphere |  | direct - exhaust
Mercury | 1.7419e-11 | biosphere3 | None | kilogram | air::urban air close to ground | biosphere |  | direct - exhaust
Methane, fossil | 3.1703e-06 | biosphere3 | None | kilogram | air::low population density, long-term | biosphere |  | direct - exhaust
Methane, fossil | 9.3488e-07 | biosphere3 | None | kilogram | air::non-urban air or from high stacks | biosphere |  | direct - exhaust
Methane, fossil | 5.7264e-07 | biosphere3 | None | kilogram | air::urban air close to ground | biosphere |  | direct - exhaust
Methyl ethyl ketone | 4.227e-09 | biosphere3 | None | kilogram | air::low population density, long-term | biosphere |  | other
Methyl ethyl ketone | 1.2465e-09 | biosphere3 | None | kilogram | air::non-urban air or from high stacks | biosphere |  | other
Methyl ethyl ketone | 2.212e-09 | biosphere3 | None | kilogram | air::urban air close to ground | biosphere |  | other
NMVOC, non-methane volatile organic compounds, unspecified origin | 1.9374e-07 | biosphere3 | None | kilogram | air::low population density, long-term | biosphere |  | direct - exhaust
NMVOC, non-methane volatile organic compounds, unspecified origin | 5.7131e-08 | biosphere3 | None | kilogram | air::non-urban air or from high stacks | biosphere |  | direct - exhaust
NMVOC, non-methane volatile organic compounds, unspecified origin | 1.0138e-07 | biosphere3 | None | kilogram | air::urban air close to ground | biosphere |  | direct - exhaust
Nickel | 1.6156e-10 | biosphere3 | None | kilogram | air::low population density, long-term | biosphere |  | direct - exhaust
Nickel | 4.7643e-11 | biosphere3 | None | kilogram | air::non-urban air or from high stacks | biosphere |  | direct - exhaust
Nickel | 2.9031e-11 | biosphere3 | None | kilogram | air::urban air close to ground | biosphere |  | direct - exhaust
Nitrogen oxides | 1.1747e-05 | biosphere3 | None | kilogram | air::low population density, long-term | biosphere |  | direct - exhaust
Nitrogen oxides | 3.4642e-06 | biosphere3 | None | kilogram | air::non-urban air or from high stacks | biosphere |  | direct - exhaust
Nitrogen oxides | 3.11e-06 | biosphere3 | None | kilogram | air::urban air close to ground | biosphere |  | direct - exhaust
PAH, polycyclic aromatic hydrocarbons | 1.0403e-09 | biosphere3 | None | kilogram | air::low population density, long-term | biosphere |  | direct - exhaust
PAH, polycyclic aromatic hydrocarbons | 3.0677e-10 | biosphere3 | None | kilogram | air::non-urban air or from high stacks | biosphere |  | direct - exhaust
PAH, polycyclic aromatic hydrocarbons | 1.8693e-10 | biosphere3 | None | kilogram | air::urban air close to ground | biosphere |  | direct - exhaust
Particulates, < 2.5 um | 1.9692e-07 | biosphere3 | None | kilogram | air::low population density, long-term | biosphere |  | direct - exhaust
Particulates, < 2.5 um | 5.8069e-08 | biosphere3 | None | kilogram | air::non-urban air or from high stacks | biosphere |  | direct - exhaust
Particulates, < 2.5 um | 4.3457e-08 | biosphere3 | None | kilogram | air::urban air close to ground | biosphere |  | direct - exhaust
Pentane | 1.409e-10 | biosphere3 | None | kilogram | air::low population density, long-term | biosphere |  | other
Pentane | 4.155e-11 | biosphere3 | None | kilogram | air::non-urban air or from high stacks | biosphere |  | other
Pentane | 7.3734e-11 | biosphere3 | None | kilogram | air::urban air close to ground | biosphere |  | other
Propane | 3.8748e-10 | biosphere3 | None | kilogram | air::low population density, long-term | biosphere |  | other
Propane | 1.1426e-10 | biosphere3 | None | kilogram | air::non-urban air or from high stacks | biosphere |  | other
Propane | 2.0277e-10 | biosphere3 | None | kilogram | air::urban air close to ground | biosphere |  | other
Propene | 1.2681e-08 | biosphere3 | None | kilogram | air::low population density, long-term | biosphere |  | other
Propene | 3.7395e-09 | biosphere3 | None | kilogram | air::non-urban air or from high stacks | biosphere |  | other
Propene | 6.636e-09 | biosphere3 | None | kilogram | air::urban air close to ground | biosphere |  | other
Selenium | 1.8363e-12 | biosphere3 | None | kilogram | air::low population density, long-term | biosphere |  | direct - exhaust
Selenium | 5.415e-13 | biosphere3 | None | kilogram | air::non-urban air or from high stacks | biosphere |  | direct - exhaust
Selenium | 3.2996e-13 | biosphere3 | None | kilogram | air::urban air close to ground | biosphere |  | direct - exhaust
Styrene | 1.3033e-09 | biosphere3 | None | kilogram | air::low population density, long-term | biosphere |  | other
Styrene | 3.8434e-10 | biosphere3 | None | kilogram | air::non-urban air or from high stacks | biosphere |  | other
Styrene | 6.8204e-10 | biosphere3 | None | kilogram | air::urban air close to ground | biosphere |  | other
Sulfur dioxide | 5.4435e-07 | biosphere3 | None | kilogram | air | biosphere |  | direct - exhaust
Toluene | 2.4305e-09 | biosphere3 | None | kilogram | air::low population density, long-term | biosphere |  | other
Toluene | 7.1674e-10 | biosphere3 | None | kilogram | air::non-urban air or from high stacks | biosphere |  | other
Toluene | 1.2719e-09 | biosphere3 | None | kilogram | air::urban air close to ground | biosphere |  | other
Zinc | 3.1918e-08 | biosphere3 | None | kilogram | air::low population density, long-term | biosphere |  | direct - exhaust
Zinc | 9.4123e-09 | biosphere3 | None | kilogram | air::non-urban air or from high stacks | biosphere |  | direct - exhaust
Zinc | 5.7354e-09 | biosphere3 | None | kilogram | air::urban air close to ground | biosphere |  | direct - exhaust
m-Xylene | 2.1487e-09 | biosphere3 | None | kilogram | air::low population density, long-term | biosphere |  | other
m-Xylene | 6.3364e-10 | biosphere3 | None | kilogram | air::non-urban air or from high stacks | biosphere |  | other
m-Xylene | 1.1244e-09 | biosphere3 | None | kilogram | air::urban air close to ground | biosphere |  | other
maintenance, passenger car | 4.7029e-06 | carculator db | RER | unit |  | technosphere | passenger car maintenance | maintenance
market for brake wear emissions, passenger car | -7.0125e-06 | carculator db | GLO | kilogram |  | technosphere | brake wear emissions, passenger car | direct - non-exhaust
market for electric motor, electric passenger car | 8.8121e-05 | carculator db | GLO | kilogram |  | technosphere | electric motor, electric passenger car | powertrain
market for glider, passenger car | 0.0035 | carculator db | GLO | kilogram |  | technosphere | glider, passenger car | glider
market for internal combustion engine, passenger car | 0.00085335 | carculator db | GLO | kilogram |  | technosphere | internal combustion engine, passenger car | powertrain
market for road | 0.00054492 | carculator db | GLO | meter-year |  | technosphere | road | road
market for road maintenance | 0.00129 | carculator db | RER | meter-year |  | technosphere | road maintenance | road
market for road wear emissions, passenger car | -1.142e-05 | carculator db | GLO | kilogram |  | technosphere | road wear emissions, passenger car | road
market for tyre wear emissions, passenger car | -1.4727e-05 | carculator db | GLO | kilogram |  | technosphere | tyre wear emissions, passenger car | direct - non-exhaust
market for used Li-ion battery | -2.5e-05 | carculator db | GLO | kilogram |  | technosphere | used Li-ion battery | other
market for used powertrain from electric passenger car, manual dismantling | -8.8121e-05 | carculator db | GLO | kilogram |  | technosphere | used powertrain from electric passenger car, manual dismantling | EoL
noise, octave 1, day time, rural | 0.11048 | biosphere3 | None | joule | octave 1::day time::rural | biosphere |  | direct - exhaust
noise, octave 1, day time, suburban | 0.060336 | biosphere3 | None | joule | octave 1::day time::suburban | biosphere |  | direct - exhaust
noise, octave 1, day time, urban | 0.065891 | biosphere3 | None | joule | octave 1::day time::urban | biosphere |  | direct - exhaust
noise, octave 2, day time, rural | 0.0091216 | biosphere3 | None | joule | octave 2::day time::rural | biosphere |  | direct - exhaust
noise, octave 2, day time, suburban | 0.0055997 | biosphere3 | None | joule | octave 2::day time::suburban | biosphere |  | direct - exhaust
noise, octave 2, day time, urban | 0.0084272 | biosphere3 | None | joule | octave 2::day time::urban | biosphere |  | direct - exhaust
noise, octave 3, day time, rural | 0.011708 | biosphere3 | None | joule | octave 3::day time::rural | biosphere |  | direct - exhaust
noise, octave 3, day time, suburban | 0.0033223 | biosphere3 | None | joule | octave 3::day time::suburban | biosphere |  | direct - exhaust
noise, octave 3, day time, urban | 0.0068712 | biosphere3 | None | joule | octave 3::day time::urban | biosphere |  | direct - exhaust
noise, octave 4, day time, rural | 0.030798 | biosphere3 | None | joule | octave 4::day time::rural | biosphere |  | direct - exhaust
noise, octave 4, day time, suburban | 0.011583 | biosphere3 | None | joule | octave 4::day time::suburban | biosphere |  | direct - exhaust
noise, octave 4, day time, urban | 0.00466 | biosphere3 | None | joule | octave 4::day time::urban | biosphere |  | direct - exhaust
noise, octave 5, day time, rural | 0.076282 | biosphere3 | None | joule | octave 5::day time::rural | biosphere |  | direct - exhaust
noise, octave 5, day time, suburban | 0.070633 | biosphere3 | None | joule | octave 5::day time::suburban | biosphere |  | direct - exhaust
noise, octave 5, day time, urban | 0.049897 | biosphere3 | None | joule | octave 5::day time::urban | biosphere |  | direct - exhaust
noise, octave 6, day time, rural | 0.13772 | biosphere3 | None | joule | octave 6::day time::rural | biosphere |  | direct - exhaust
noise, octave 6, day time, suburban | 0.14126 | biosphere3 | None | joule | octave 6::day time::suburban | biosphere |  | direct - exhaust
noise, octave 6, day time, urban | 0.049477 | biosphere3 | None | joule | octave 6::day time::urban | biosphere |  | direct - exhaust
noise, octave 7, day time, rural | 0.02533 | biosphere3 | None | joule | octave 7::day time::rural | biosphere |  | direct - exhaust
noise, octave 7, day time, suburban | 0.0028848 | biosphere3 | None | joule | octave 7::day time::suburban | biosphere |  | direct - exhaust
noise, octave 7, day time, urban | 0.0044478 | biosphere3 | None | joule | octave 7::day time::urban | biosphere |  | direct - exhaust
noise, octave 8, day time, rural | 0.0070145 | biosphere3 | None | joule | octave 8::day time::rural | biosphere |  | direct - exhaust
noise, octave 8, day time, suburban | 0.0073177 | biosphere3 | None | joule | octave 8::day time::suburban | biosphere |  | direct - exhaust
noise, octave 8, day time, urban | 0.0057761 | biosphere3 | None | joule | octave 8::day time::urban | biosphere |  | direct - exhaust
o-Xylene | 9.5108e-10 | biosphere3 | None | kilogram | air::low population density, long-term | biosphere |  | other
o-Xylene | 2.8046e-10 | biosphere3 | None | kilogram | air::non-urban air or from high stacks | biosphere |  | other
o-Xylene | 4.977e-10 | biosphere3 | None | kilogram | air::urban air close to ground | biosphere |  | other
polyethylene production, high density, granulate | 0.00012127 | carculator db | RER | kilogram |  | technosphere | polyethylene, high density, granulate | energy storage
treatment of used glider, passenger car, shredding | -0.0032713 | carculator db | GLO | kilogram |  | technosphere | used glider, passenger car | other
treatment of used internal combustion engine, passenger car, shredding | -0.00085335 | carculator db | GLO | kilogram |  | technosphere | used internal combustion engine, passenger car | other
fuel supply for diesel vehicles, 2040 | 0.027217 | carculator db | RER | kilogram |  | technosphere | fuel | energy chain
transport, passenger car, diesel, Mini, 2040, EURO-6d | 1 | carculator db | RER | kilometer |  | production | transport, passenger car, EURO-6d | other
market for transport, freight train | 0.00089492 | ecoinvent | Europe without Switzerland | ton kilometer |  | technosphere | transport, freight train | other
market for transport, freight, lorry >32 metric ton, EURO4 | 0.00044746 | ecoinvent | RER | ton kilometer |  | technosphere | transport, freight, lorry >32 metric ton, EURO4 | other
Activity | transport, passenger car, diesel, Mini, 2050, EURO-6d
location | RER
production amount | 1
reference product | transport, passenger car, EURO-6d
type | process
unit | kilometer
worksheet name | None
source | Sacchi, R., Bauer, C., Cox, B. and Mutel, C. (in review) carculator: an open-source tool for prospective environmental and economic life cycle assessment of vehicles. When, Where and How can battery-electric vehicles help reduce greenhouse gas emissions? Submitted to Renewable and Sustainable Energy Reviews.
description | Cradle-to-grave life cycle inventory of the transport activity using a passenger car over 1 km. carculator is a open-source parametrized truck model that produces life cycle inventories for any desired set of parameters value (lifetime, occupancy rate, power, battery size, fuel blend, etc.): to produce your own inventories, go to https://github.com/romainsacchi/carculator or contact carculator@psi.ch.
special remark
comment | Combustion engine power: 46 [kW]. Electric motor power: 5 [kW]. Power share from combustion engine: 89 [%]. Km over lifetime: 200000 [km]. Yearly mileage: 12000 [km/year]. Autonomy on a full tank/battery: 905 [km]. Tank-to-wheel efficiency: 25 [%]. Tank-to-wheel energy consumption: 1157 [kj/km]. Fuel tank capacity: 291 [kWh]. Mass of battery: 5 [kg]. Curb mass (excl. driver and cargo): 869 [kg]. Driving mass (incl. driver and cargo): 1009 [kg].
Exchanges
name | amount | database | location | unit | categories | type | reference product | tag
Acetaldehyde | 2.2704e-08 | biosphere3 | None | kilogram | air::low population density, long-term | biosphere |  | other
Acetaldehyde | 6.6926e-09 | biosphere3 | None | kilogram | air::non-urban air or from high stacks | biosphere |  | other
Acetaldehyde | 1.1909e-08 | biosphere3 | None | kilogram | air::urban air close to ground | biosphere |  | other
Acetone | 1.0317e-08 | biosphere3 | None | kilogram | air::low population density, long-term | biosphere |  | other
Acetone | 3.0411e-09 | biosphere3 | None | kilogram | air::non-urban air or from high stacks | biosphere |  | other
Acetone | 5.4114e-09 | biosphere3 | None | kilogram | air::urban air close to ground | biosphere |  | other
Acrolein | 1.2563e-08 | biosphere3 | None | kilogram | air::low population density, long-term | biosphere |  | other
Acrolein | 3.7032e-09 | biosphere3 | None | kilogram | air::non-urban air or from high stacks | biosphere |  | other
Acrolein | 6.5894e-09 | biosphere3 | None | kilogram | air::urban air close to ground | biosphere |  | other
Ammonia | 3.1047e-06 | biosphere3 | None | kilogram | air::low population density, long-term | biosphere |  | direct - exhaust
Ammonia | 9.152e-07 | biosphere3 | None | kilogram | air::non-urban air or from high stacks | biosphere |  | direct - exhaust
Ammonia | 5.5761e-07 | biosphere3 | None | kilogram | air::urban air close to ground | biosphere |  | direct - exhaust
Arsenic | 1.8293e-12 | biosphere3 | None | kilogram | air::low population density, long-term | biosphere |  | other
Arsenic | 5.3923e-13 | biosphere3 | None | kilogram | air::non-urban air or from high stacks | biosphere |  | other
Arsenic | 3.2854e-13 | biosphere3 | None | kilogram | air::urban air close to ground | biosphere |  | other
Battery BoP | 5e-06 | carculator db | GLO | kilogram |  | technosphere | Battery BoP | energy storage
Battery cell, NMC-622 | 2e-05 | carculator db | GLO | kilogram |  | technosphere | Battery cell | energy storage
Benzaldehyde | 3.0178e-09 | biosphere3 | None | kilogram | air::low population density, long-term | biosphere |  | other
Benzaldehyde | 8.8959e-10 | biosphere3 | None | kilogram | air::non-urban air or from high stacks | biosphere |  | other
Benzaldehyde | 1.5829e-09 | biosphere3 | None | kilogram | air::urban air close to ground | biosphere |  | other
Benzene | 2.8073e-08 | biosphere3 | None | kilogram | air::low population density, long-term | biosphere |  | direct - exhaust
Benzene | 8.2752e-09 | biosphere3 | None | kilogram | air::non-urban air or from high stacks | biosphere |  | direct - exhaust
Benzene | 6.4929e-09 | biosphere3 | None | kilogram | air::urban air close to ground | biosphere |  | direct - exhaust
Butane | 3.86e-10 | biosphere3 | None | kilogram | air::low population density, long-term | biosphere |  | other
Butane | 1.1378e-10 | biosphere3 | None | kilogram | air::non-urban air or from high stacks | biosphere |  | other
Butane | 2.0247e-10 | biosphere3 | None | kilogram | air::urban air close to ground | biosphere |  | other
Cadmium | 1.5859e-10 | biosphere3 | None | kilogram | air::low population density, long-term | biosphere |  | direct - exhaust
Cadmium | 4.6749e-11 | biosphere3 | None | kilogram | air::non-urban air or from high stacks | biosphere |  | direct - exhaust
Cadmium | 2.8483e-11 | biosphere3 | None | kilogram | air::urban air close to ground | biosphere |  | direct - exhaust
Carbon dioxide, fossil | 0.080273 | biosphere3 | None | kilogram | air | biosphere |  | direct - exhaust
Carbon dioxide, non-fossil | 0.0045383 | biosphere3 | None | kilogram | air | biosphere |  | direct - exhaust
Carbon monoxide, fossil | 4.7063e-06 | biosphere3 | None | kilogram | air::low population density, long-term | biosphere |  | direct - exhaust
Carbon monoxide, fossil | 1.3873e-06 | biosphere3 | None | kilogram | air::non-urban air or from high stacks | biosphere |  | direct - exhaust
Carbon monoxide, fossil | 2.1826e-06 | biosphere3 | None | kilogram | air::urban air close to ground | biosphere |  | direct - exhaust
Chromium | 5.48e-10 | biosphere3 | None | kilogram | air::low population density, long-term | biosphere |  | direct - exhaust
Chromium | 1.6154e-10 | biosphere3 | None | kilogram | air::non-urban air or from high stacks | biosphere |  | direct - exhaust
Chromium | 9.8422e-11 | biosphere3 | None | kilogram | air::urban air close to ground | biosphere |  | direct - exhaust
Chromium VI | 1.0991e-12 | biosphere3 | None | kilogram | air::low population density, long-term | biosphere |  | direct - exhaust
Chromium VI | 3.24e-13 | biosphere3 | None | kilogram | air::non-urban air or from high stacks | biosphere |  | direct - exhaust
Chromium VI | 1.9741e-13 | biosphere3 | None | kilogram | air::urban air close to ground | biosphere |  | direct - exhaust
Copper | 3.8706e-10 | biosphere3 | None | kilogram | air::low population density, long-term | biosphere |  | energy storage
Copper | 1.141e-10 | biosphere3 | None | kilogram | air::non-urban air or from high stacks | biosphere |  | energy storage
Copper | 6.9516e-11 | biosphere3 | None | kilogram | air::urban air close to ground | biosphere |  | energy storage
Cyclohexane | 2.2809e-09 | biosphere3 | None | kilogram | air::low population density, long-term | biosphere |  | other
Cyclohexane | 6.7236e-10 | biosphere3 | None | kilogram | air::non-urban air or from high stacks | biosphere |  | other
Cyclohexane | 1.1964e-09 | biosphere3 | None | kilogram | air::urban air close to ground | biosphere |  | other
Dinitrogen monoxide | 4.3609e-06 | biosphere3 | None | kilogram | air::low population density, long-term | biosphere |  | direct - exhaust
Dinitrogen monoxide | 1.2855e-06 | biosphere3 | None | kilogram | air::non-urban air or from high stacks | biosphere |  | direct - exhaust
Dinitrogen monoxide | 7.8322e-07 | biosphere3 | None | kilogram | air::urban air close to ground | biosphere |  | direct - exhaust
Ethane | 1.158e-09 | biosphere3 | None | kilogram | air::low population density, long-term | biosphere |  | other
Ethane | 3.4135e-10 | biosphere3 | None | kilogram | air::non-urban air or from high stacks | biosphere |  | other
Ethane | 6.0741e-10 | biosphere3 | None | kilogram | air::urban air close to ground | biosphere |  | other
Ethene | 3.8495e-08 | biosphere3 | None | kilogram | air::low population density, long-term | biosphere |  | other
Ethene | 1.1347e-08 | biosphere3 | None | kilogram | air::non-urban air or from high stacks | biosphere |  | other
Ethene | 2.0192e-08 | biosphere3 | None | kilogram | air::urban air close to ground | biosphere |  | other
Formaldehyde | 4.2109e-08 | biosphere3 | None | kilogram | air::low population density, long-term | biosphere |  | other
Formaldehyde | 1.2413e-08 | biosphere3 | None | kilogram | air::non-urban air or from high stacks | biosphere |  | other
Formaldehyde | 2.2088e-08 | biosphere3 | None | kilogram | air::urban air close to ground | biosphere |  | other
Glider lightweighting | 0.00035 | carculator db | GLO | kilogram |  | technosphere | glider lightweighting | glider
Heptane | 7.0182e-10 | biosphere3 | None | kilogram | air::low population density, long-term | biosphere |  | other
Heptane | 2.0688e-10 | biosphere3 | None | kilogram | air::non-urban air or from high stacks | biosphere |  | other
Heptane | 3.6812e-10 | biosphere3 | None | kilogram | air::urban air close to ground | biosphere |  | other
Hydrocarbons, chlorinated | 3.5091e-06 | biosphere3 | None | kilogram | air::low population density, long-term | biosphere |  | other
Hydrocarbons, chlorinated | 1.0344e-06 | biosphere3 | None | kilogram | air::non-urban air or from high stacks | biosphere |  | other
Hydrocarbons, chlorinated | 7.5426e-07 | biosphere3 | None | kilogram | air::urban air close to ground | biosphere |  | other
Mercury | 9.6568e-11 | biosphere3 | None | kilogram | air::low population density, long-term | biosphere |  | direct - exhaust
Mercury | 2.8466e-11 | biosphere3 | None | kilogram | air::non-urban air or from high stacks | biosphere |  | direct - exhaust
Mercury | 1.7344e-11 | biosphere3 | None | kilogram | air::urban air close to ground | biosphere |  | direct - exhaust
Methane, fossil | 3.1582e-06 | biosphere3 | None | kilogram | air::low population density, long-term | biosphere |  | direct - exhaust
Methane, fossil | 9.3096e-07 | biosphere3 | None | kilogram | air::non-urban air or from high stacks | biosphere |  | direct - exhaust
Methane, fossil | 5.7019e-07 | biosphere3 | None | kilogram | air::urban air close to ground | biosphere |  | direct - exhaust
Methyl ethyl ketone | 4.2109e-09 | biosphere3 | None | kilogram | air::low population density, long-term | biosphere |  | other
Methyl ethyl ketone | 1.2413e-09 | biosphere3 | None | kilogram | air::non-urban air or from high stacks | biosphere |  | other
Methyl ethyl ketone | 2.2087e-09 | biosphere3 | None | kilogram | air::urban air close to ground | biosphere |  | other
NMVOC, non-methane volatile organic compounds, unspecified origin | 1.93e-07 | biosphere3 | None | kilogram | air::low population density, long-term | biosphere |  | direct - exhaust
NMVOC, non-methane volatile organic compounds, unspecified origin | 5.6892e-08 | biosphere3 | None | kilogram | air::non-urban air or from high stacks | biosphere |  | direct - exhaust
NMVOC, non-methane volatile organic compounds, unspecified origin | 1.0123e-07 | biosphere3 | None | kilogram | air::urban air close to ground | biosphere |  | direct - exhaust
Nickel | 1.6095e-10 | biosphere3 | None | kilogram | air::low population density, long-term | biosphere |  | direct - exhaust
Nickel | 4.7443e-11 | biosphere3 | None | kilogram | air::non-urban air or from high stacks | biosphere |  | direct - exhaust
Nickel | 2.8906e-11 | biosphere3 | None | kilogram | air::urban air close to ground | biosphere |  | direct - exhaust
Nitrogen oxides | 1.1703e-05 | biosphere3 | None | kilogram | air::low population density, long-term | biosphere |  | direct - exhaust
Nitrogen oxides | 3.4497e-06 | biosphere3 | None | kilogram | air::non-urban air or from high stacks | biosphere |  | direct - exhaust
Nitrogen oxides | 3.1009e-06 | biosphere3 | None | kilogram | air::urban air close to ground | biosphere |  | direct - exhaust
PAH, polycyclic aromatic hydrocarbons | 1.0363e-09 | biosphere3 | None | kilogram | air::low population density, long-term | biosphere |  | direct - exhaust
PAH, polycyclic aromatic hydrocarbons | 3.0549e-10 | biosphere3 | None | kilogram | air::non-urban air or from high stacks | biosphere |  | direct - exhaust
PAH, polycyclic aromatic hydrocarbons | 1.8613e-10 | biosphere3 | None | kilogram | air::urban air close to ground | biosphere |  | direct - exhaust
Particulates, < 2.5 um | 1.9617e-07 | biosphere3 | None | kilogram | air::low population density, long-term | biosphere |  | direct - exhaust
Particulates, < 2.5 um | 5.7826e-08 | biosphere3 | None | kilogram | air::non-urban air or from high stacks | biosphere |  | direct - exhaust
Particulates, < 2.5 um | 4.3305e-08 | biosphere3 | None | kilogram | air::urban air close to ground | biosphere |  | direct - exhaust
Pentane | 1.4036e-10 | biosphere3 | None | kilogram | air::low population density, long-term | biosphere |  | other
Pentane | 4.1376e-11 | biosphere3 | None | kilogram | air::non-urban air or from high stacks | biosphere |  | other
Pentane | 7.3625e-11 | biosphere3 | None | kilogram | air::urban air close to ground | biosphere |  | other
Propane | 3.86e-10 | biosphere3 | None | kilogram | air::low population density, long-term | biosphere |  | other
Propane | 1.1378e-10 | biosphere3 | None | kilogram | air::non-urban air or from high stacks | biosphere |  | other
Propane | 2.0247e-10 | biosphere3 | None | kilogram | air::urban air close to ground | biosphere |  | other
Propene | 1.2633e-08 | biosphere3 | None | kilogram | air::low population density, long-term | biosphere |  | other
Propene | 3.7239e-09 | biosphere3 | None | kilogram | air::non-urban air or from high stacks | biosphere |  | other
Propene | 6.6263e-09 | biosphere3 | None | kilogram | air::urban air close to ground | biosphere |  | other
Selenium | 1.8293e-12 | biosphere3 | None | kilogram | air::low population density, long-term | biosphere |  | direct - exhaust
Selenium | 5.3923e-13 | biosphere3 | None | kilogram | air::non-urban air or from high stacks | biosphere |  | direct - exhaust
Selenium | 3.2854e-13 | biosphere3 | None | kilogram | air::urban air close to ground | biosphere |  | direct - exhaust
Styrene | 1.2984e-09 | biosphere3 | None | kilogram | air::low population density, long-term | biosphere |  | other
Styrene | 3.8273e-10 | biosphere3 | None | kilogram | air::non-urban air or from high stacks | biosphere |  | other
Styrene | 6.8103e-10 | biosphere3 | None | kilogram | air::urban air close to ground | biosphere |  | other
Sulfur dioxide | 5.422e-07 | biosphere3 | None | kilogram | air | biosphere |  | direct - exhaust
Toluene | 2.4213e-09 | biosphere3 | None | kilogram | air::low population density, long-term | biosphere |  | other
Toluene | 7.1374e-10 | biosphere3 | None | kilogram | air::non-urban air or from high stacks | biosphere |  | other
Toluene | 1.27e-09 | biosphere3 | None | kilogram | air::urban air close to ground | biosphere |  | other
Zinc | 3.1797e-08 | biosphere3 | None | kilogram | air::low population density, long-term | biosphere |  | direct - exhaust
Zinc | 9.3729e-09 | biosphere3 | None | kilogram | air::non-urban air or from high stacks | biosphere |  | direct - exhaust
Zinc | 5.7107e-09 | biosphere3 | None | kilogram | air::urban air close to ground | biosphere |  | direct - exhaust
m-Xylene | 2.1406e-09 | biosphere3 | None | kilogram | air::low population density, long-term | biosphere |  | other
m-Xylene | 6.3099e-10 | biosphere3 | None | kilogram | air::non-urban air or from high stacks | biosphere |  | other
m-Xylene | 1.1228e-09 | biosphere3 | None | kilogram | air::urban air close to ground | biosphere |  | other
maintenance, passenger car | 4.6731e-06 | carculator db | RER | unit |  | technosphere | passenger car maintenance | maintenance
market for brake wear emissions, passenger car | -6.9849e-06 | carculator db | GLO | kilogram |  | technosphere | brake wear emissions, passenger car | direct - non-exhaust
market for electric motor, electric passenger car | 8.8038e-05 | carculator db | GLO | kilogram |  | technosphere | electric motor, electric passenger car | powertrain
market for glider, passenger car | 0.0035 | carculator db | GLO | kilogram |  | technosphere | glider, passenger car | glider
market for internal combustion engine, passenger car | 0.00085139 | carculator db | GLO | kilogram |  | technosphere | internal combustion engine, passenger car | powertrain
market for road | 0.00054193 | carculator db | GLO | meter-year |  | technosphere | road | road
market for road maintenance | 0.00129 | carculator db | RER | meter-year |  | technosphere | road maintenance | road
market for road wear emissions, passenger car | -1.1373e-05 | carculator db | GLO | kilogram |  | technosphere | road wear emissions, passenger car | road
market for tyre wear emissions, passenger car | -1.4683e-05 | carculator db | GLO | kilogram |  | technosphere | tyre wear emissions, passenger car | direct - non-exhaust
market for used Li-ion battery | -2.5e-05 | carculator db | GLO | kilogram |  | technosphere | used Li-ion battery | other
market for used powertrain from electric passenger car, manual dismantling | -8.8038e-05 | carculator db | GLO | kilogram |  | technosphere | used powertrain from electric passenger car, manual dismantling | EoL
noise, octave 1, day time, rural | 0.11048 | biosphere3 | None | joule | octave 1::day time::rural | biosphere |  | direct - exhaust
noise, octave 1, day time, suburban | 0.060336 | biosphere3 | None | joule | octave 1::day time::suburban | biosphere |  | direct - exhaust
noise, octave 1, day time, urban | 0.065891 | biosphere3 | None | joule | octave 1::day time::urban | biosphere |  | direct - exhaust
noise, octave 2, day time, rural | 0.0091216 | biosphere3 | None | joule | octave 2::day time::rural | biosphere |  | direct - exhaust
noise, octave 2, day time, suburban | 0.0055997 | biosphere3 | None | joule | octave 2::day time::suburban | biosphere |  | direct - exhaust
noise, octave 2, day time, urban | 0.0084272 | biosphere3 | None | joule | octave 2::day time::urban | biosphere |  | direct - exhaust
noise, octave 3, day time, rural | 0.011708 | biosphere3 | None | joule | octave 3::day time::rural | biosphere |  | direct - exhaust
noise, octave 3, day time, suburban | 0.0033223 | biosphere3 | None | joule | octave 3::day time::suburban | biosphere |  | direct - exhaust
noise, octave 3, day time, urban | 0.0068712 | biosphere3 | None | joule | octave 3::day time::urban | biosphere |  | direct - exhaust
noise, octave 4, day time, rural | 0.030798 | biosphere3 | None | joule | octave 4::day time::rural | biosphere |  | direct - exhaust
noise, octave 4, day time, suburban | 0.011583 | biosphere3 | None | joule | octave 4::day time::suburban | biosphere |  | direct - exhaust
noise, octave 4, day time, urban | 0.00466 | biosphere3 | None | joule | octave 4::day time::urban | biosphere |  | direct - exhaust
noise, octave 5, day time, rural | 0.076282 | biosphere3 | None | joule | octave 5::day time::rural | biosphere |  | direct - exhaust
noise, octave 5, day time, suburban | 0.070633 | biosphere3 | None | joule | octave 5::day time::suburban | biosphere |  | direct - exhaust
noise, octave 5, day time, urban | 0.049897 | biosphere3 | None | joule | octave 5::day time::urban | biosphere |  | direct - exhaust
noise, octave 6, day time, rural | 0.13772 | biosphere3 | None | joule | octave 6::day time::rural | biosphere |  | direct - exhaust
noise, octave 6, day time, suburban | 0.14126 | biosphere3 | None | joule | octave 6::day time::suburban | biosphere |  | direct - exhaust
noise, octave 6, day time, urban | 0.049477 | biosphere3 | None | joule | octave 6::day time::urban | biosphere |  | direct - exhaust
noise, octave 7, day time, rural | 0.02533 | biosphere3 | None | joule | octave 7::day time::rural | biosphere |  | direct - exhaust
noise, octave 7, day time, suburban | 0.0028848 | biosphere3 | None | joule | octave 7::day time::suburban | biosphere |  | direct - exhaust
noise, octave 7, day time, urban | 0.0044478 | biosphere3 | None | joule | octave 7::day time::urban | biosphere |  | direct - exhaust
noise, octave 8, day time, rural | 0.0070145 | biosphere3 | None | joule | octave 8::day time::rural | biosphere |  | direct - exhaust
noise, octave 8, day time, suburban | 0.0073177 | biosphere3 | None | joule | octave 8::day time::suburban | biosphere |  | direct - exhaust
noise, octave 8, day time, urban | 0.0057761 | biosphere3 | None | joule | octave 8::day time::urban | biosphere |  | direct - exhaust
o-Xylene | 9.4746e-10 | biosphere3 | None | kilogram | air::low population density, long-term | biosphere |  | other
o-Xylene | 2.7929e-10 | biosphere3 | None | kilogram | air::non-urban air or from high stacks | biosphere |  | other
o-Xylene | 4.9697e-10 | biosphere3 | None | kilogram | air::urban air close to ground | biosphere |  | other
polyethylene production, high density, granulate | 0.00010914 | carculator db | RER | kilogram |  | technosphere | polyethylene, high density, granulate | energy storage
treatment of used glider, passenger car, shredding | -0.0032591 | carculator db | GLO | kilogram |  | technosphere | used glider, passenger car | other
treatment of used internal combustion engine, passenger car, shredding | -0.00085139 | carculator db | GLO | kilogram |  | technosphere | used internal combustion engine, passenger car | other
fuel supply for diesel vehicles, 2050 | 0.02711 | carculator db | RER | kilogram |  | technosphere | fuel | energy chain
transport, passenger car, diesel, Mini, 2050, EURO-6d | 1 | carculator db | RER | kilometer |  | production | transport, passenger car, EURO-6d | other
market for transport, freight train | 0.00089211 | ecoinvent | Europe without Switzerland | ton kilometer |  | technosphere | transport, freight train | other
market for transport, freight, lorry >32 metric ton, EURO4 | 0.00044605 | ecoinvent | RER | ton kilometer |  | technosphere | transport, freight, lorry >32 metric ton, EURO4 | other
Activity | transport, passenger car, compressed gas, Mini, 2000, EURO-2
location | RER
production amount | 1
reference product | transport, passenger car, EURO-2
type | process
unit | kilometer
worksheet name | None
source | Sacchi, R., Bauer, C., Cox, B. and Mutel, C. (in review) carculator: an open-source tool for prospective environmental and economic life cycle assessment of vehicles. When, Where and How can battery-electric vehicles help reduce greenhouse gas emissions? Submitted to Renewable and Sustainable Energy Reviews.
description | Cradle-to-grave life cycle inventory of the transport activity using a passenger car over 1 km. carculator is a open-source parametrized truck model that produces life cycle inventories for any desired set of parameters value (lifetime, occupancy rate, power, battery size, fuel blend, etc.): to produce your own inventories, go to https://github.com/romainsacchi/carculator or contact carculator@psi.ch.
special remark
comment | Combustion engine power: 56 [kW]. Power share from combustion engine: 100 [%]. Km over lifetime: 200000 [km]. Yearly mileage: 12000 [km/year]. Autonomy on a full tank/battery: 495 [km]. Tank-to-wheel efficiency: 14 [%]. Tank-to-wheel energy consumption: 1905 [kj/km]. Fuel tank capacity: 262 [kWh]. Curb mass (excl. driver and cargo): 945 [kg]. Driving mass (incl. driver and cargo): 1085 [kg].
Exchanges
name | amount | database | location | unit | categories | type | reference product | tag
Ammonia | 4.8797e-05 | biosphere3 | None | kilogram | air::low population density, long-term | biosphere |  | direct - exhaust
Ammonia | 1.7652e-05 | biosphere3 | None | kilogram | air::non-urban air or from high stacks | biosphere |  | direct - exhaust
Ammonia | 1.2098e-05 | biosphere3 | None | kilogram | air::urban air close to ground | biosphere |  | direct - exhaust
Benzene | 6.1238e-06 | biosphere3 | None | kilogram | air::low population density, long-term | biosphere |  | direct - exhaust
Benzene | 3.22e-06 | biosphere3 | None | kilogram | air::non-urban air or from high stacks | biosphere |  | direct - exhaust
Benzene | 5.0312e-06 | biosphere3 | None | kilogram | air::urban air close to ground | biosphere |  | direct - exhaust
Carbon dioxide, fossil | 0.092033 | biosphere3 | None | kilogram | air | biosphere |  | direct - exhaust
Carbon monoxide, fossil | 0.00027325 | biosphere3 | None | kilogram | air::low population density, long-term | biosphere |  | direct - exhaust
Carbon monoxide, fossil | 9.885e-05 | biosphere3 | None | kilogram | air::non-urban air or from high stacks | biosphere |  | direct - exhaust
Carbon monoxide, fossil | 0.00012479 | biosphere3 | None | kilogram | air::urban air close to ground | biosphere |  | direct - exhaust
Dinitrogen monoxide | 1.0915e-06 | biosphere3 | None | kilogram | air::low population density, long-term | biosphere |  | direct - exhaust
Dinitrogen monoxide | 3.9486e-07 | biosphere3 | None | kilogram | air::non-urban air or from high stacks | biosphere |  | direct - exhaust
Dinitrogen monoxide | 2.7062e-07 | biosphere3 | None | kilogram | air::urban air close to ground | biosphere |  | direct - exhaust
Ethane, 1,1,1,2-tetrafluoro-, HFC-134a | 3.75e-06 | biosphere3 | None | kilogram | air | biosphere |  | other
Fuel tank, compressed natural gas, 200 bar | 0.00038708 | carculator db | RER | kilogram |  | technosphere | Fuel tank, compressed natural gas, 200 bar | other
Glider lightweighting | 0.000175 | carculator db | GLO | kilogram |  | technosphere | glider lightweighting | glider
Hydrocarbons, chlorinated | 0.00067274 | biosphere3 | None | kilogram | air::low population density, long-term | biosphere |  | other
Hydrocarbons, chlorinated | 0.00036895 | biosphere3 | None | kilogram | air::non-urban air or from high stacks | biosphere |  | other
Hydrocarbons, chlorinated | 0.00051027 | biosphere3 | None | kilogram | air::urban air close to ground | biosphere |  | other
Lead | 1.4001e-08 | biosphere3 | None | kilogram | air::low population density, long-term | biosphere |  | direct - exhaust
Lead | 5.0647e-09 | biosphere3 | None | kilogram | air::non-urban air or from high stacks | biosphere |  | direct - exhaust
Lead | 3.5663e-09 | biosphere3 | None | kilogram | air::urban air close to ground | biosphere |  | direct - exhaust
Methane, fossil | 0.00013736 | biosphere3 | None | kilogram | air | biosphere |  | direct - exhaust
Methane, fossil | 1.8439e-05 | biosphere3 | None | kilogram | air::low population density, long-term | biosphere |  | direct - exhaust
Methane, fossil | 6.6702e-06 | biosphere3 | None | kilogram | air::non-urban air or from high stacks | biosphere |  | direct - exhaust
Methane, fossil | 5.2679e-06 | biosphere3 | None | kilogram | air::urban air close to ground | biosphere |  | direct - exhaust
NMVOC, non-methane volatile organic compounds, unspecified origin | 0.0006543 | biosphere3 | None | kilogram | air::low population density, long-term | biosphere |  | direct - exhaust
NMVOC, non-methane volatile organic compounds, unspecified origin | 0.00036228 | biosphere3 | None | kilogram | air::non-urban air or from high stacks | biosphere |  | direct - exhaust
NMVOC, non-methane volatile organic compounds, unspecified origin | 0.000505 | biosphere3 | None | kilogram | air::urban air close to ground | biosphere |  | direct - exhaust
Nitrogen oxides | 6.0249e-05 | biosphere3 | None | kilogram | air::low population density, long-term | biosphere |  | direct - exhaust
Nitrogen oxides | 2.1795e-05 | biosphere3 | None | kilogram | air::non-urban air or from high stacks | biosphere |  | direct - exhaust
Nitrogen oxides | 1.7785e-05 | biosphere3 | None | kilogram | air::urban air close to ground | biosphere |  | direct - exhaust
Particulates, < 2.5 um | 2.0996e-06 | biosphere3 | None | kilogram | air::low population density, long-term | biosphere |  | direct - exhaust
Particulates, < 2.5 um | 7.5954e-07 | biosphere3 | None | kilogram | air::non-urban air or from high stacks | biosphere |  | direct - exhaust
Particulates, < 2.5 um | 5.2056e-07 | biosphere3 | None | kilogram | air::urban air close to ground | biosphere |  | direct - exhaust
maintenance, passenger car | 5.0823e-06 | carculator db | RER | unit |  | technosphere | passenger car maintenance | maintenance
market for brake wear emissions, passenger car | -1.1097e-05 | carculator db | GLO | kilogram |  | technosphere | brake wear emissions, passenger car | direct - non-exhaust
market for glider, passenger car | 0.0035 | carculator db | GLO | kilogram |  | technosphere | glider, passenger car | glider
market for internal combustion engine, passenger car | 0.00092949 | carculator db | GLO | kilogram |  | technosphere | internal combustion engine, passenger car | powertrain
market for refrigerant R134a | 6.5e-06 | carculator db | GLO | kilogram |  | technosphere | refrigerant R134a | other
market for road | 0.00058281 | carculator db | GLO | meter-year |  | technosphere | road | road
market for road maintenance | 0.00129 | carculator db | RER | meter-year |  | technosphere | road maintenance | road
market for road wear emissions, passenger car | -1.2002e-05 | carculator db | GLO | kilogram |  | technosphere | road wear emissions, passenger car | road
market for tyre wear emissions, passenger car | -1.5278e-05 | carculator db | GLO | kilogram |  | technosphere | tyre wear emissions, passenger car | direct - non-exhaust
noise, octave 1, day time, rural | 0.11048 | biosphere3 | None | joule | octave 1::day time::rural | biosphere |  | direct - exhaust
noise, octave 1, day time, suburban | 0.060336 | biosphere3 | None | joule | octave 1::day time::suburban | biosphere |  | direct - exhaust
noise, octave 1, day time, urban | 0.065891 | biosphere3 | None | joule | octave 1::day time::urban | biosphere |  | direct - exhaust
noise, octave 2, day time, rural | 0.0091216 | biosphere3 | None | joule | octave 2::day time::rural | biosphere |  | direct - exhaust
noise, octave 2, day time, suburban | 0.0055997 | biosphere3 | None | joule | octave 2::day time::suburban | biosphere |  | direct - exhaust
noise, octave 2, day time, urban | 0.0084272 | biosphere3 | None | joule | octave 2::day time::urban | biosphere |  | direct - exhaust
noise, octave 3, day time, rural | 0.011708 | biosphere3 | None | joule | octave 3::day time::rural | biosphere |  | direct - exhaust
noise, octave 3, day time, suburban | 0.0033223 | biosphere3 | None | joule | octave 3::day time::suburban | biosphere |  | direct - exhaust
noise, octave 3, day time, urban | 0.0068712 | biosphere3 | None | joule | octave 3::day time::urban | biosphere |  | direct - exhaust
noise, octave 4, day time, rural | 0.030798 | biosphere3 | None | joule | octave 4::day time::rural | biosphere |  | direct - exhaust
noise, octave 4, day time, suburban | 0.011583 | biosphere3 | None | joule | octave 4::day time::suburban | biosphere |  | direct - exhaust
noise, octave 4, day time, urban | 0.00466 | biosphere3 | None | joule | octave 4::day time::urban | biosphere |  | direct - exhaust
noise, octave 5, day time, rural | 0.076282 | biosphere3 | None | joule | octave 5::day time::rural | biosphere |  | direct - exhaust
noise, octave 5, day time, suburban | 0.070633 | biosphere3 | None | joule | octave 5::day time::suburban | biosphere |  | direct - exhaust
noise, octave 5, day time, urban | 0.049897 | biosphere3 | None | joule | octave 5::day time::urban | biosphere |  | direct - exhaust
noise, octave 6, day time, rural | 0.13772 | biosphere3 | None | joule | octave 6::day time::rural | biosphere |  | direct - exhaust
noise, octave 6, day time, suburban | 0.14126 | biosphere3 | None | joule | octave 6::day time::suburban | biosphere |  | direct - exhaust
noise, octave 6, day time, urban | 0.049477 | biosphere3 | None | joule | octave 6::day time::urban | biosphere |  | direct - exhaust
noise, octave 7, day time, rural | 0.02533 | biosphere3 | None | joule | octave 7::day time::rural | biosphere |  | direct - exhaust
noise, octave 7, day time, suburban | 0.0028848 | biosphere3 | None | joule | octave 7::day time::suburban | biosphere |  | direct - exhaust
noise, octave 7, day time, urban | 0.0044478 | biosphere3 | None | joule | octave 7::day time::urban | biosphere |  | direct - exhaust
noise, octave 8, day time, rural | 0.0070145 | biosphere3 | None | joule | octave 8::day time::rural | biosphere |  | direct - exhaust
noise, octave 8, day time, suburban | 0.0073177 | biosphere3 | None | joule | octave 8::day time::suburban | biosphere |  | direct - exhaust
noise, octave 8, day time, urban | 0.0057761 | biosphere3 | None | joule | octave 8::day time::urban | biosphere |  | direct - exhaust
treatment of used glider, passenger car, shredding | -0.0037121 | carculator db | GLO | kilogram |  | technosphere | used glider, passenger car | other
treatment of used internal combustion engine, passenger car, shredding | -0.00092949 | carculator db | GLO | kilogram |  | technosphere | used internal combustion engine, passenger car | other
fuel supply for gas vehicles, 2000 | 0.034478 | carculator db | RER | kilogram |  | technosphere | fuel | energy chain
transport, passenger car, compressed gas, Mini, 2000, EURO-2 | 1 | carculator db | RER | kilometer |  | production | transport, passenger car, EURO-2 | other
market for transport, freight train | 0.0008898 | ecoinvent | Europe without Switzerland | ton kilometer |  | technosphere | transport, freight train | other
market for transport, freight, lorry >32 metric ton, EURO4 | 0.0004436 | ecoinvent | RER | ton kilometer |  | technosphere | transport, freight, lorry >32 metric ton, EURO4 | other
Activity | transport, passenger car, compressed gas, Mini, 2010, EURO-4
location | RER
production amount | 1
reference product | transport, passenger car, EURO-4
type | process
unit | kilometer
worksheet name | None
source | Sacchi, R., Bauer, C., Cox, B. and Mutel, C. (in review) carculator: an open-source tool for prospective environmental and economic life cycle assessment of vehicles. When, Where and How can battery-electric vehicles help reduce greenhouse gas emissions? Submitted to Renewable and Sustainable Energy Reviews.
description | Cradle-to-grave life cycle inventory of the transport activity using a passenger car over 1 km. carculator is a open-source parametrized truck model that produces life cycle inventories for any desired set of parameters value (lifetime, occupancy rate, power, battery size, fuel blend, etc.): to produce your own inventories, go to https://github.com/romainsacchi/carculator or contact carculator@psi.ch.
special remark
comment | Combustion engine power: 55 [kW]. Power share from combustion engine: 100 [%]. Km over lifetime: 200000 [km]. Yearly mileage: 12000 [km/year]. Autonomy on a full tank/battery: 441 [km]. Tank-to-wheel efficiency: 17 [%]. Tank-to-wheel energy consumption: 1761 [kj/km]. Fuel tank capacity: 215 [kWh]. Curb mass (excl. driver and cargo): 932 [kg]. Driving mass (incl. driver and cargo): 1072 [kg].
Exchanges
name | amount | database | location | unit | categories | type | reference product | tag
Ammonia | 2.4545e-05 | biosphere3 | None | kilogram | air::low population density, long-term | biosphere |  | direct - exhaust
Ammonia | 8.3675e-06 | biosphere3 | None | kilogram | air::non-urban air or from high stacks | biosphere |  | direct - exhaust
Ammonia | 5.5611e-06 | biosphere3 | None | kilogram | air::urban air close to ground | biosphere |  | direct - exhaust
Benzene | 5.254e-06 | biosphere3 | None | kilogram | air::low population density, long-term | biosphere |  | direct - exhaust
Benzene | 2.9176e-06 | biosphere3 | None | kilogram | air::non-urban air or from high stacks | biosphere |  | direct - exhaust
Benzene | 4.4682e-06 | biosphere3 | None | kilogram | air::urban air close to ground | biosphere |  | direct - exhaust
Carbon dioxide, fossil | 0.082526 | biosphere3 | None | kilogram | air | biosphere |  | direct - exhaust
Carbon dioxide, non-fossil | 0.0025523 | biosphere3 | None | kilogram | air | biosphere |  | direct - exhaust
Carbon monoxide, fossil | 0.00015895 | biosphere3 | None | kilogram | air::low population density, long-term | biosphere |  | direct - exhaust
Carbon monoxide, fossil | 5.4186e-05 | biosphere3 | None | kilogram | air::non-urban air or from high stacks | biosphere |  | direct - exhaust
Carbon monoxide, fossil | 6.6709e-05 | biosphere3 | None | kilogram | air::urban air close to ground | biosphere |  | direct - exhaust
Dinitrogen monoxide | 1.4337e-07 | biosphere3 | None | kilogram | air::low population density, long-term | biosphere |  | direct - exhaust
Dinitrogen monoxide | 4.8876e-08 | biosphere3 | None | kilogram | air::non-urban air or from high stacks | biosphere |  | direct - exhaust
Dinitrogen monoxide | 3.2483e-08 | biosphere3 | None | kilogram | air::urban air close to ground | biosphere |  | direct - exhaust
Ethane, 1,1,1,2-tetrafluoro-, HFC-134a | 3.75e-06 | biosphere3 | None | kilogram | air | biosphere |  | other
Fuel tank, compressed natural gas, 200 bar | 0.00034083 | carculator db | RER | kilogram |  | technosphere | Fuel tank, compressed natural gas, 200 bar | other
Glider lightweighting | 0.000175 | carculator db | GLO | kilogram |  | technosphere | glider lightweighting | glider
Hydrocarbons, chlorinated | 0.00066595 | biosphere3 | None | kilogram | air::low population density, long-term | biosphere |  | other
Hydrocarbons, chlorinated | 0.00036784 | biosphere3 | None | kilogram | air::non-urban air or from high stacks | biosphere |  | other
Hydrocarbons, chlorinated | 0.00050692 | biosphere3 | None | kilogram | air::urban air close to ground | biosphere |  | other
Lead | 1.4021e-08 | biosphere3 | None | kilogram | air::low population density, long-term | biosphere |  | direct - exhaust
Lead | 4.7796e-09 | biosphere3 | None | kilogram | air::non-urban air or from high stacks | biosphere |  | direct - exhaust
Lead | 3.3074e-09 | biosphere3 | None | kilogram | air::urban air close to ground | biosphere |  | direct - exhaust
Methane, fossil | 0.00012698 | biosphere3 | None | kilogram | air | biosphere |  | direct - exhaust
Methane, fossil | 9.3119e-06 | biosphere3 | None | kilogram | air::low population density, long-term | biosphere |  | direct - exhaust
Methane, fossil | 3.1744e-06 | biosphere3 | None | kilogram | air::non-urban air or from high stacks | biosphere |  | direct - exhaust
Methane, fossil | 2.5007e-06 | biosphere3 | None | kilogram | air::urban air close to ground | biosphere |  | direct - exhaust
NMVOC, non-methane volatile organic compounds, unspecified origin | 0.00065663 | biosphere3 | None | kilogram | air::low population density, long-term | biosphere |  | direct - exhaust
NMVOC, non-methane volatile organic compounds, unspecified origin | 0.00036467 | biosphere3 | None | kilogram | air::non-urban air or from high stacks | biosphere |  | direct - exhaust
NMVOC, non-methane volatile organic compounds, unspecified origin | 0.00050442 | biosphere3 | None | kilogram | air::urban air close to ground | biosphere |  | direct - exhaust
Nitrogen oxides | 3.786e-05 | biosphere3 | None | kilogram | air::low population density, long-term | biosphere |  | direct - exhaust
Nitrogen oxides | 1.2906e-05 | biosphere3 | None | kilogram | air::non-urban air or from high stacks | biosphere |  | direct - exhaust
Nitrogen oxides | 9.6884e-06 | biosphere3 | None | kilogram | air::urban air close to ground | biosphere |  | direct - exhaust
Particulates, < 2.5 um | 1.4854e-06 | biosphere3 | None | kilogram | air::low population density, long-term | biosphere |  | direct - exhaust
Particulates, < 2.5 um | 5.0637e-07 | biosphere3 | None | kilogram | air::non-urban air or from high stacks | biosphere |  | direct - exhaust
Particulates, < 2.5 um | 3.3654e-07 | biosphere3 | None | kilogram | air::urban air close to ground | biosphere |  | direct - exhaust
maintenance, passenger car | 5.0111e-06 | carculator db | RER | unit |  | technosphere | passenger car maintenance | maintenance
market for brake wear emissions, passenger car | -1.1004e-05 | carculator db | GLO | kilogram |  | technosphere | brake wear emissions, passenger car | direct - non-exhaust
market for glider, passenger car | 0.0035 | carculator db | GLO | kilogram |  | technosphere | glider, passenger car | glider
market for internal combustion engine, passenger car | 0.00092452 | carculator db | GLO | kilogram |  | technosphere | internal combustion engine, passenger car | powertrain
market for refrigerant R134a | 6.5e-06 | carculator db | GLO | kilogram |  | technosphere | refrigerant R134a | other
market for road | 0.0005757 | carculator db | GLO | meter-year |  | technosphere | road | road
market for road maintenance | 0.00129 | carculator db | RER | meter-year |  | technosphere | road maintenance | road
market for road wear emissions, passenger car | -1.1894e-05 | carculator db | GLO | kilogram |  | technosphere | road wear emissions, passenger car | road
market for tyre wear emissions, passenger car | -1.5176e-05 | carculator db | GLO | kilogram |  | technosphere | tyre wear emissions, passenger car | direct - non-exhaust
noise, octave 1, day time, rural | 0.11048 | biosphere3 | None | joule | octave 1::day time::rural | biosphere |  | direct - exhaust
noise, octave 1, day time, suburban | 0.060336 | biosphere3 | None | joule | octave 1::day time::suburban | biosphere |  | direct - exhaust
noise, octave 1, day time, urban | 0.065891 | biosphere3 | None | joule | octave 1::day time::urban | biosphere |  | direct - exhaust
noise, octave 2, day time, rural | 0.0091216 | biosphere3 | None | joule | octave 2::day time::rural | biosphere |  | direct - exhaust
noise, octave 2, day time, suburban | 0.0055997 | biosphere3 | None | joule | octave 2::day time::suburban | biosphere |  | direct - exhaust
noise, octave 2, day time, urban | 0.0084272 | biosphere3 | None | joule | octave 2::day time::urban | biosphere |  | direct - exhaust
noise, octave 3, day time, rural | 0.011708 | biosphere3 | None | joule | octave 3::day time::rural | biosphere |  | direct - exhaust
noise, octave 3, day time, suburban | 0.0033223 | biosphere3 | None | joule | octave 3::day time::suburban | biosphere |  | direct - exhaust
noise, octave 3, day time, urban | 0.0068712 | biosphere3 | None | joule | octave 3::day time::urban | biosphere |  | direct - exhaust
noise, octave 4, day time, rural | 0.030798 | biosphere3 | None | joule | octave 4::day time::rural | biosphere |  | direct - exhaust
noise, octave 4, day time, suburban | 0.011583 | biosphere3 | None | joule | octave 4::day time::suburban | biosphere |  | direct - exhaust
noise, octave 4, day time, urban | 0.00466 | biosphere3 | None | joule | octave 4::day time::urban | biosphere |  | direct - exhaust
noise, octave 5, day time, rural | 0.076282 | biosphere3 | None | joule | octave 5::day time::rural | biosphere |  | direct - exhaust
noise, octave 5, day time, suburban | 0.070633 | biosphere3 | None | joule | octave 5::day time::suburban | biosphere |  | direct - exhaust
noise, octave 5, day time, urban | 0.049897 | biosphere3 | None | joule | octave 5::day time::urban | biosphere |  | direct - exhaust
noise, octave 6, day time, rural | 0.13772 | biosphere3 | None | joule | octave 6::day time::rural | biosphere |  | direct - exhaust
noise, octave 6, day time, suburban | 0.14126 | biosphere3 | None | joule | octave 6::day time::suburban | biosphere |  | direct - exhaust
noise, octave 6, day time, urban | 0.049477 | biosphere3 | None | joule | octave 6::day time::urban | biosphere |  | direct - exhaust
noise, octave 7, day time, rural | 0.02533 | biosphere3 | None | joule | octave 7::day time::rural | biosphere |  | direct - exhaust
noise, octave 7, day time, suburban | 0.0028848 | biosphere3 | None | joule | octave 7::day time::suburban | biosphere |  | direct - exhaust
noise, octave 7, day time, urban | 0.0044478 | biosphere3 | None | joule | octave 7::day time::urban | biosphere |  | direct - exhaust
noise, octave 8, day time, rural | 0.0070145 | biosphere3 | None | joule | octave 8::day time::rural | biosphere |  | direct - exhaust
noise, octave 8, day time, suburban | 0.0073177 | biosphere3 | None | joule | octave 8::day time::suburban | biosphere |  | direct - exhaust
noise, octave 8, day time, urban | 0.0057761 | biosphere3 | None | joule | octave 8::day time::urban | biosphere |  | direct - exhaust
treatment of used glider, passenger car, shredding | -0.0036658 | carculator db | GLO | kilogram |  | technosphere | used glider, passenger car | other
treatment of used internal combustion engine, passenger car, shredding | -0.00092452 | carculator db | GLO | kilogram |  | technosphere | used internal combustion engine, passenger car | other
fuel supply for gas vehicles, 2010 | 0.031873 | carculator db | RER | kilogram |  | technosphere | fuel | energy chain
transport, passenger car, compressed gas, Mini, 2010, EURO-4 | 1 | carculator db | RER | kilometer |  | production | transport, passenger car, EURO-4 | other
market for transport, freight train | 0.0008888 | ecoinvent | Europe without Switzerland | ton kilometer |  | technosphere | transport, freight train | other
market for transport, freight, lorry >32 metric ton, EURO4 | 0.0004431 | ecoinvent | RER | ton kilometer |  | technosphere | transport, freight, lorry >32 metric ton, EURO4 | other
Activity | transport, passenger car, compressed gas, Mini, 2020, EURO-6d-TEMP
location | RER
production amount | 1
reference product | transport, passenger car, EURO-6d-TEMP
type | process
unit | kilometer
worksheet name | None
source | Sacchi, R., Bauer, C., Cox, B. and Mutel, C. (in review) carculator: an open-source tool for prospective environmental and economic life cycle assessment of vehicles. When, Where and How can battery-electric vehicles help reduce greenhouse gas emissions? Submitted to Renewable and Sustainable Energy Reviews.
description | Cradle-to-grave life cycle inventory of the transport activity using a passenger car over 1 km. carculator is a open-source parametrized truck model that produces life cycle inventories for any desired set of parameters value (lifetime, occupancy rate, power, battery size, fuel blend, etc.): to produce your own inventories, go to https://github.com/romainsacchi/carculator or contact carculator@psi.ch.
special remark
comment | Combustion engine power: 55 [kW]. Power share from combustion engine: 100 [%]. Km over lifetime: 200000 [km]. Yearly mileage: 12000 [km/year]. Autonomy on a full tank/battery: 429 [km]. Tank-to-wheel efficiency: 20 [%]. Tank-to-wheel energy consumption: 1594 [kj/km]. Fuel tank capacity: 190 [kWh]. Curb mass (excl. driver and cargo): 916 [kg]. Driving mass (incl. driver and cargo): 1056 [kg].
Exchanges
name | amount | database | location | unit | categories | type | reference product | tag
Ammonia | 8.4649e-06 | biosphere3 | None | kilogram | air::low population density, long-term | biosphere |  | direct - exhaust
Ammonia | 2.7699e-06 | biosphere3 | None | kilogram | air::non-urban air or from high stacks | biosphere |  | direct - exhaust
Ammonia | 1.7972e-06 | biosphere3 | None | kilogram | air::urban air close to ground | biosphere |  | direct - exhaust
Benzene | 1.2591e-08 | biosphere3 | None | kilogram | air::low population density, long-term | biosphere |  | direct - exhaust
Benzene | 4.1201e-09 | biosphere3 | None | kilogram | air::non-urban air or from high stacks | biosphere |  | direct - exhaust
Benzene | 2.6732e-09 | biosphere3 | None | kilogram | air::urban air close to ground | biosphere |  | direct - exhaust
Carbon dioxide, fossil | 0.070056 | biosphere3 | None | kilogram | air | biosphere |  | direct - exhaust
Carbon dioxide, non-fossil | 0.0069286 | biosphere3 | None | kilogram | air | biosphere |  | direct - exhaust
Carbon monoxide, fossil | 0.00012061 | biosphere3 | None | kilogram | air::low population density, long-term | biosphere |  | direct - exhaust
Carbon monoxide, fossil | 3.9466e-05 | biosphere3 | None | kilogram | air::non-urban air or from high stacks | biosphere |  | direct - exhaust
Carbon monoxide, fossil | 2.5606e-05 | biosphere3 | None | kilogram | air::urban air close to ground | biosphere |  | direct - exhaust
Dinitrogen monoxide | 1.3209e-07 | biosphere3 | None | kilogram | air::low population density, long-term | biosphere |  | direct - exhaust
Dinitrogen monoxide | 4.3222e-08 | biosphere3 | None | kilogram | air::non-urban air or from high stacks | biosphere |  | direct - exhaust
Dinitrogen monoxide | 2.8043e-08 | biosphere3 | None | kilogram | air::urban air close to ground | biosphere |  | direct - exhaust
Ethane, 1,1,1,2-tetrafluoro-, HFC-134a | 3.6522e-06 | biosphere3 | None | kilogram | air | biosphere |  | other
Fuel tank, compressed natural gas, 200 bar | 0.00031536 | carculator db | RER | kilogram |  | technosphere | Fuel tank, compressed natural gas, 200 bar | other
Glider lightweighting | 0.00019783 | carculator db | GLO | kilogram |  | technosphere | glider lightweighting | glider
Hydrocarbons, chlorinated | 6.8824e-06 | biosphere3 | None | kilogram | air::low population density, long-term | biosphere |  | other
Hydrocarbons, chlorinated | 2.2521e-06 | biosphere3 | None | kilogram | air::non-urban air or from high stacks | biosphere |  | other
Hydrocarbons, chlorinated | 1.4612e-06 | biosphere3 | None | kilogram | air::urban air close to ground | biosphere |  | other
Lead | 1.2917e-08 | biosphere3 | None | kilogram | air::low population density, long-term | biosphere |  | direct - exhaust
Lead | 4.2268e-09 | biosphere3 | None | kilogram | air::non-urban air or from high stacks | biosphere |  | direct - exhaust
Lead | 2.7424e-09 | biosphere3 | None | kilogram | air::urban air close to ground | biosphere |  | direct - exhaust
Methane, fossil | 0.0001149 | biosphere3 | None | kilogram | air | biosphere |  | direct - exhaust
Methane, fossil | 5.6771e-06 | biosphere3 | None | kilogram | air::low population density, long-term | biosphere |  | direct - exhaust
Methane, fossil | 1.8577e-06 | biosphere3 | None | kilogram | air::non-urban air or from high stacks | biosphere |  | direct - exhaust
Methane, fossil | 1.2053e-06 | biosphere3 | None | kilogram | air::urban air close to ground | biosphere |  | direct - exhaust
NMVOC, non-methane volatile organic compounds, unspecified origin | 1.2053e-06 | biosphere3 | None | kilogram | air::low population density, long-term | biosphere |  | direct - exhaust
NMVOC, non-methane volatile organic compounds, unspecified origin | 3.9442e-07 | biosphere3 | None | kilogram | air::non-urban air or from high stacks | biosphere |  | direct - exhaust
NMVOC, non-methane volatile organic compounds, unspecified origin | 2.559e-07 | biosphere3 | None | kilogram | air::urban air close to ground | biosphere |  | direct - exhaust
Nitrogen oxides | 1.1357e-05 | biosphere3 | None | kilogram | air::low population density, long-term | biosphere |  | direct - exhaust
Nitrogen oxides | 3.7165e-06 | biosphere3 | None | kilogram | air::non-urban air or from high stacks | biosphere |  | direct - exhaust
Nitrogen oxides | 2.4113e-06 | biosphere3 | None | kilogram | air::urban air close to ground | biosphere |  | direct - exhaust
Particulates, < 2.5 um | 5.0252e-07 | biosphere3 | None | kilogram | air::low population density, long-term | biosphere |  | direct - exhaust
Particulates, < 2.5 um | 1.6444e-07 | biosphere3 | None | kilogram | air::non-urban air or from high stacks | biosphere |  | direct - exhaust
Particulates, < 2.5 um | 1.0669e-07 | biosphere3 | None | kilogram | air::urban air close to ground | biosphere |  | direct - exhaust
maintenance, passenger car | 4.9298e-06 | carculator db | RER | unit |  | technosphere | passenger car maintenance | maintenance
market for brake wear emissions, passenger car | -1.0897e-05 | carculator db | GLO | kilogram |  | technosphere | brake wear emissions, passenger car | direct - non-exhaust
market for glider, passenger car | 0.0035 | carculator db | GLO | kilogram |  | technosphere | glider, passenger car | glider
market for internal combustion engine, passenger car | 0.00090548 | carculator db | GLO | kilogram |  | technosphere | internal combustion engine, passenger car | powertrain
market for refrigerant R134a | 6.3304e-06 | carculator db | GLO | kilogram |  | technosphere | refrigerant R134a | other
market for road | 0.00056758 | carculator db | GLO | meter-year |  | technosphere | road | road
market for road maintenance | 0.00129 | carculator db | RER | meter-year |  | technosphere | road maintenance | road
market for road wear emissions, passenger car | -1.1769e-05 | carculator db | GLO | kilogram |  | technosphere | road wear emissions, passenger car | road
market for tyre wear emissions, passenger car | -1.5058e-05 | carculator db | GLO | kilogram |  | technosphere | tyre wear emissions, passenger car | direct - non-exhaust
noise, octave 1, day time, rural | 0.11048 | biosphere3 | None | joule | octave 1::day time::rural | biosphere |  | direct - exhaust
noise, octave 1, day time, suburban | 0.060336 | biosphere3 | None | joule | octave 1::day time::suburban | biosphere |  | direct - exhaust
noise, octave 1, day time, urban | 0.065891 | biosphere3 | None | joule | octave 1::day time::urban | biosphere |  | direct - exhaust
noise, octave 2, day time, rural | 0.0091216 | biosphere3 | None | joule | octave 2::day time::rural | biosphere |  | direct - exhaust
noise, octave 2, day time, suburban | 0.0055997 | biosphere3 | None | joule | octave 2::day time::suburban | biosphere |  | direct - exhaust
noise, octave 2, day time, urban | 0.0084272 | biosphere3 | None | joule | octave 2::day time::urban | biosphere |  | direct - exhaust
noise, octave 3, day time, rural | 0.011708 | biosphere3 | None | joule | octave 3::day time::rural | biosphere |  | direct - exhaust
noise, octave 3, day time, suburban | 0.0033223 | biosphere3 | None | joule | octave 3::day time::suburban | biosphere |  | direct - exhaust
noise, octave 3, day time, urban | 0.0068712 | biosphere3 | None | joule | octave 3::day time::urban | biosphere |  | direct - exhaust
noise, octave 4, day time, rural | 0.030798 | biosphere3 | None | joule | octave 4::day time::rural | biosphere |  | direct - exhaust
noise, octave 4, day time, suburban | 0.011583 | biosphere3 | None | joule | octave 4::day time::suburban | biosphere |  | direct - exhaust
noise, octave 4, day time, urban | 0.00466 | biosphere3 | None | joule | octave 4::day time::urban | biosphere |  | direct - exhaust
noise, octave 5, day time, rural | 0.076282 | biosphere3 | None | joule | octave 5::day time::rural | biosphere |  | direct - exhaust
noise, octave 5, day time, suburban | 0.070633 | biosphere3 | None | joule | octave 5::day time::suburban | biosphere |  | direct - exhaust
noise, octave 5, day time, urban | 0.049897 | biosphere3 | None | joule | octave 5::day time::urban | biosphere |  | direct - exhaust
noise, octave 6, day time, rural | 0.13772 | biosphere3 | None | joule | octave 6::day time::rural | biosphere |  | direct - exhaust
noise, octave 6, day time, suburban | 0.14126 | biosphere3 | None | joule | octave 6::day time::suburban | biosphere |  | direct - exhaust
noise, octave 6, day time, urban | 0.049477 | biosphere3 | None | joule | octave 6::day time::urban | biosphere |  | direct - exhaust
noise, octave 7, day time, rural | 0.02533 | biosphere3 | None | joule | octave 7::day time::rural | biosphere |  | direct - exhaust
noise, octave 7, day time, suburban | 0.0028848 | biosphere3 | None | joule | octave 7::day time::suburban | biosphere |  | direct - exhaust
noise, octave 7, day time, urban | 0.0044478 | biosphere3 | None | joule | octave 7::day time::urban | biosphere |  | direct - exhaust
noise, octave 8, day time, rural | 0.0070145 | biosphere3 | None | joule | octave 8::day time::rural | biosphere |  | direct - exhaust
noise, octave 8, day time, suburban | 0.0073177 | biosphere3 | None | joule | octave 8::day time::suburban | biosphere |  | direct - exhaust
noise, octave 8, day time, urban | 0.0057761 | biosphere3 | None | joule | octave 8::day time::urban | biosphere |  | direct - exhaust
treatment of used glider, passenger car, shredding | -0.0036175 | carculator db | GLO | kilogram |  | technosphere | used glider, passenger car | other
treatment of used internal combustion engine, passenger car, shredding | -0.00090548 | carculator db | GLO | kilogram |  | technosphere | used internal combustion engine, passenger car | other
fuel supply for gas vehicles, 2020 | 0.02884 | carculator db | RER | kilogram |  | technosphere | fuel | energy chain
transport, passenger car, compressed gas, Mini, 2020, EURO-6d-TEMP | 1 | carculator db | RER | kilometer |  | production | transport, passenger car, EURO-6d-TEMP | other
market for transport, freight train | 0.0008849 | ecoinvent | Europe without Switzerland | ton kilometer |  | technosphere | transport, freight train | other
market for transport, freight, lorry >32 metric ton, EURO4 | 0.00044118 | ecoinvent | RER | ton kilometer |  | technosphere | transport, freight, lorry >32 metric ton, EURO4 | other
Activity | transport, passenger car, compressed gas, Mini, 2030, EURO-6d
location | RER
production amount | 1
reference product | transport, passenger car, EURO-6d
type | process
unit | kilometer
worksheet name | None
source | Sacchi, R., Bauer, C., Cox, B. and Mutel, C. (in review) carculator: an open-source tool for prospective environmental and economic life cycle assessment of vehicles. When, Where and How can battery-electric vehicles help reduce greenhouse gas emissions? Submitted to Renewable and Sustainable Energy Reviews.
description | Cradle-to-grave life cycle inventory of the transport activity using a passenger car over 1 km. carculator is a open-source parametrized truck model that produces life cycle inventories for any desired set of parameters value (lifetime, occupancy rate, power, battery size, fuel blend, etc.): to produce your own inventories, go to https://github.com/romainsacchi/carculator or contact carculator@psi.ch.
special remark
comment | Combustion engine power: 51 [kW]. Electric motor power: 2 [kW]. Power share from combustion engine: 94 [%]. Km over lifetime: 200000 [km]. Yearly mileage: 12000 [km/year]. Autonomy on a full tank/battery: 388 [km]. Tank-to-wheel efficiency: 20 [%]. Tank-to-wheel energy consumption: 1453 [kj/km]. Fuel tank capacity: 156 [kWh]. Mass of battery: 5 [kg]. Curb mass (excl. driver and cargo): 902 [kg]. Driving mass (incl. driver and cargo): 1042 [kg].
Exchanges
name | amount | database | location | unit | categories | type | reference product | tag
Ammonia | 7.7951e-06 | biosphere3 | None | kilogram | air::low population density, long-term | biosphere |  | direct - exhaust
Ammonia | 2.4972e-06 | biosphere3 | None | kilogram | air::non-urban air or from high stacks | biosphere |  | direct - exhaust
Ammonia | 1.5854e-06 | biosphere3 | None | kilogram | air::urban air close to ground | biosphere |  | direct - exhaust
Battery BoP | 6.25e-06 | carculator db | GLO | kilogram |  | technosphere | Battery BoP | energy storage
Battery cell, NMC-622 | 1.875e-05 | carculator db | GLO | kilogram |  | technosphere | Battery cell | energy storage
Benzene | 1.1595e-08 | biosphere3 | None | kilogram | air::low population density, long-term | biosphere |  | direct - exhaust
Benzene | 3.7146e-09 | biosphere3 | None | kilogram | air::non-urban air or from high stacks | biosphere |  | direct - exhaust
Benzene | 2.3582e-09 | biosphere3 | None | kilogram | air::urban air close to ground | biosphere |  | direct - exhaust
Carbon dioxide, fossil | 0.063851 | biosphere3 | None | kilogram | air | biosphere |  | direct - exhaust
Carbon dioxide, non-fossil | 0.0063149 | biosphere3 | None | kilogram | air | biosphere |  | direct - exhaust
Carbon monoxide, fossil | 0.00011107 | biosphere3 | None | kilogram | air::low population density, long-term | biosphere |  | direct - exhaust
Carbon monoxide, fossil | 3.5581e-05 | biosphere3 | None | kilogram | air::non-urban air or from high stacks | biosphere |  | direct - exhaust
Carbon monoxide, fossil | 2.2589e-05 | biosphere3 | None | kilogram | air::urban air close to ground | biosphere |  | direct - exhaust
Dinitrogen monoxide | 1.2164e-07 | biosphere3 | None | kilogram | air::low population density, long-term | biosphere |  | direct - exhaust
Dinitrogen monoxide | 3.8968e-08 | biosphere3 | None | kilogram | air::non-urban air or from high stacks | biosphere |  | direct - exhaust
Dinitrogen monoxide | 2.4739e-08 | biosphere3 | None | kilogram | air::urban air close to ground | biosphere |  | direct - exhaust
Fuel tank, compressed natural gas, 200 bar | 0.00028185 | carculator db | RER | kilogram |  | technosphere | Fuel tank, compressed natural gas, 200 bar | other
Glider lightweighting | 0.00027391 | carculator db | GLO | kilogram |  | technosphere | glider lightweighting | glider
Hydrocarbons, chlorinated | 6.3379e-06 | biosphere3 | None | kilogram | air::low population density, long-term | biosphere |  | other
Hydrocarbons, chlorinated | 2.0304e-06 | biosphere3 | None | kilogram | air::non-urban air or from high stacks | biosphere |  | other
Hydrocarbons, chlorinated | 1.289e-06 | biosphere3 | None | kilogram | air::urban air close to ground | biosphere |  | other
Lead | 1.1895e-08 | biosphere3 | None | kilogram | air::low population density, long-term | biosphere |  | direct - exhaust
Lead | 3.8107e-09 | biosphere3 | None | kilogram | air::non-urban air or from high stacks | biosphere |  | direct - exhaust
Lead | 2.4192e-09 | biosphere3 | None | kilogram | air::urban air close to ground | biosphere |  | direct - exhaust
Methane, fossil | 0.00010473 | biosphere3 | None | kilogram | air | biosphere |  | direct - exhaust
Methane, fossil | 5.2279e-06 | biosphere3 | None | kilogram | air::low population density, long-term | biosphere |  | direct - exhaust
Methane, fossil | 1.6748e-06 | biosphere3 | None | kilogram | air::non-urban air or from high stacks | biosphere |  | direct - exhaust
Methane, fossil | 1.0633e-06 | biosphere3 | None | kilogram | air::urban air close to ground | biosphere |  | direct - exhaust
NMVOC, non-methane volatile organic compounds, unspecified origin | 1.11e-06 | biosphere3 | None | kilogram | air::low population density, long-term | biosphere |  | direct - exhaust
NMVOC, non-methane volatile organic compounds, unspecified origin | 3.5559e-07 | biosphere3 | None | kilogram | air::non-urban air or from high stacks | biosphere |  | direct - exhaust
NMVOC, non-methane volatile organic compounds, unspecified origin | 2.2575e-07 | biosphere3 | None | kilogram | air::urban air close to ground | biosphere |  | direct - exhaust
Nitrogen oxides | 1.0459e-05 | biosphere3 | None | kilogram | air::low population density, long-term | biosphere |  | direct - exhaust
Nitrogen oxides | 3.3506e-06 | biosphere3 | None | kilogram | air::non-urban air or from high stacks | biosphere |  | direct - exhaust
Nitrogen oxides | 2.1271e-06 | biosphere3 | None | kilogram | air::urban air close to ground | biosphere |  | direct - exhaust
Particulates, < 2.5 um | 4.6276e-07 | biosphere3 | None | kilogram | air::low population density, long-term | biosphere |  | direct - exhaust
Particulates, < 2.5 um | 1.4825e-07 | biosphere3 | None | kilogram | air::non-urban air or from high stacks | biosphere |  | direct - exhaust
Particulates, < 2.5 um | 9.4117e-08 | biosphere3 | None | kilogram | air::urban air close to ground | biosphere |  | direct - exhaust
maintenance, passenger car | 4.8518e-06 | carculator db | RER | unit |  | technosphere | passenger car maintenance | maintenance
market for brake wear emissions, passenger car | -8.5323e-06 | carculator db | GLO | kilogram |  | technosphere | brake wear emissions, passenger car | direct - non-exhaust
market for electric motor, electric passenger car | 8.1768e-05 | carculator db | GLO | kilogram |  | technosphere | electric motor, electric passenger car | powertrain
market for glider, passenger car | 0.0035 | carculator db | GLO | kilogram |  | technosphere | glider, passenger car | glider
market for internal combustion engine, passenger car | 0.00084663 | carculator db | GLO | kilogram |  | technosphere | internal combustion engine, passenger car | powertrain
market for road | 0.00055979 | carculator db | GLO | meter-year |  | technosphere | road | road
market for road maintenance | 0.00129 | carculator db | RER | meter-year |  | technosphere | road maintenance | road
market for road wear emissions, passenger car | -1.1649e-05 | carculator db | GLO | kilogram |  | technosphere | road wear emissions, passenger car | road
market for tyre wear emissions, passenger car | -1.4945e-05 | carculator db | GLO | kilogram |  | technosphere | tyre wear emissions, passenger car | direct - non-exhaust
market for used Li-ion battery | -2.5e-05 | carculator db | GLO | kilogram |  | technosphere | used Li-ion battery | other
market for used powertrain from electric passenger car, manual dismantling | -8.1768e-05 | carculator db | GLO | kilogram |  | technosphere | used powertrain from electric passenger car, manual dismantling | EoL
noise, octave 1, day time, rural | 0.11048 | biosphere3 | None | joule | octave 1::day time::rural | biosphere |  | direct - exhaust
noise, octave 1, day time, suburban | 0.060336 | biosphere3 | None | joule | octave 1::day time::suburban | biosphere |  | direct - exhaust
noise, octave 1, day time, urban | 0.065891 | biosphere3 | None | joule | octave 1::day time::urban | biosphere |  | direct - exhaust
noise, octave 2, day time, rural | 0.0091216 | biosphere3 | None | joule | octave 2::day time::rural | biosphere |  | direct - exhaust
noise, octave 2, day time, suburban | 0.0055997 | biosphere3 | None | joule | octave 2::day time::suburban | biosphere |  | direct - exhaust
noise, octave 2, day time, urban | 0.0084272 | biosphere3 | None | joule | octave 2::day time::urban | biosphere |  | direct - exhaust
noise, octave 3, day time, rural | 0.011708 | biosphere3 | None | joule | octave 3::day time::rural | biosphere |  | direct - exhaust
noise, octave 3, day time, suburban | 0.0033223 | biosphere3 | None | joule | octave 3::day time::suburban | biosphere |  | direct - exhaust
noise, octave 3, day time, urban | 0.0068712 | biosphere3 | None | joule | octave 3::day time::urban | biosphere |  | direct - exhaust
noise, octave 4, day time, rural | 0.030798 | biosphere3 | None | joule | octave 4::day time::rural | biosphere |  | direct - exhaust
noise, octave 4, day time, suburban | 0.011583 | biosphere3 | None | joule | octave 4::day time::suburban | biosphere |  | direct - exhaust
noise, octave 4, day time, urban | 0.00466 | biosphere3 | None | joule | octave 4::day time::urban | biosphere |  | direct - exhaust
noise, octave 5, day time, rural | 0.076282 | biosphere3 | None | joule | octave 5::day time::rural | biosphere |  | direct - exhaust
noise, octave 5, day time, suburban | 0.070633 | biosphere3 | None | joule | octave 5::day time::suburban | biosphere |  | direct - exhaust
noise, octave 5, day time, urban | 0.049897 | biosphere3 | None | joule | octave 5::day time::urban | biosphere |  | direct - exhaust
noise, octave 6, day time, rural | 0.13772 | biosphere3 | None | joule | octave 6::day time::rural | biosphere |  | direct - exhaust
noise, octave 6, day time, suburban | 0.14126 | biosphere3 | None | joule | octave 6::day time::suburban | biosphere |  | direct - exhaust
noise, octave 6, day time, urban | 0.049477 | biosphere3 | None | joule | octave 6::day time::urban | biosphere |  | direct - exhaust
noise, octave 7, day time, rural | 0.02533 | biosphere3 | None | joule | octave 7::day time::rural | biosphere |  | direct - exhaust
noise, octave 7, day time, suburban | 0.0028848 | biosphere3 | None | joule | octave 7::day time::suburban | biosphere |  | direct - exhaust
noise, octave 7, day time, urban | 0.0044478 | biosphere3 | None | joule | octave 7::day time::urban | biosphere |  | direct - exhaust
noise, octave 8, day time, rural | 0.0070145 | biosphere3 | None | joule | octave 8::day time::rural | biosphere |  | direct - exhaust
noise, octave 8, day time, suburban | 0.0073177 | biosphere3 | None | joule | octave 8::day time::suburban | biosphere |  | direct - exhaust
noise, octave 8, day time, urban | 0.0057761 | biosphere3 | None | joule | octave 8::day time::urban | biosphere |  | direct - exhaust
treatment of used glider, passenger car, shredding | -0.0035079 | carculator db | GLO | kilogram |  | technosphere | used glider, passenger car | other
treatment of used internal combustion engine, passenger car, shredding | -0.00084663 | carculator db | GLO | kilogram |  | technosphere | used internal combustion engine, passenger car | other
fuel supply for gas vehicles, 2030 | 0.026286 | carculator db | RER | kilogram |  | technosphere | fuel | energy chain
transport, passenger car, compressed gas, Mini, 2030, EURO-6d | 1 | carculator db | RER | kilometer |  | production | transport, passenger car, EURO-6d | other
market for transport, freight train | 0.00086933 | ecoinvent | Europe without Switzerland | ton kilometer |  | technosphere | transport, freight train | other
market for transport, freight, lorry >32 metric ton, EURO4 | 0.00043466 | ecoinvent | RER | ton kilometer |  | technosphere | transport, freight, lorry >32 metric ton, EURO4 | other
Activity | transport, passenger car, compressed gas, Mini, 2040, EURO-6d
location | RER
production amount | 1
reference product | transport, passenger car, EURO-6d
type | process
unit | kilometer
worksheet name | None
source | Sacchi, R., Bauer, C., Cox, B. and Mutel, C. (in review) carculator: an open-source tool for prospective environmental and economic life cycle assessment of vehicles. When, Where and How can battery-electric vehicles help reduce greenhouse gas emissions? Submitted to Renewable and Sustainable Energy Reviews.
description | Cradle-to-grave life cycle inventory of the transport activity using a passenger car over 1 km. carculator is a open-source parametrized truck model that produces life cycle inventories for any desired set of parameters value (lifetime, occupancy rate, power, battery size, fuel blend, etc.): to produce your own inventories, go to https://github.com/romainsacchi/carculator or contact carculator@psi.ch.
special remark
comment | Combustion engine power: 46 [kW]. Electric motor power: 5 [kW]. Power share from combustion engine: 89 [%]. Km over lifetime: 200000 [km]. Yearly mileage: 12000 [km/year]. Autonomy on a full tank/battery: 340 [km]. Tank-to-wheel efficiency: 21 [%]. Tank-to-wheel energy consumption: 1304 [kj/km]. Fuel tank capacity: 123 [kWh]. Mass of battery: 5 [kg]. Curb mass (excl. driver and cargo): 866 [kg]. Driving mass (incl. driver and cargo): 1006 [kg].
Exchanges
name | amount | database | location | unit | categories | type | reference product | tag
Ammonia | 7.0463e-06 | biosphere3 | None | kilogram | air::low population density, long-term | biosphere |  | direct - exhaust
Ammonia | 2.2153e-06 | biosphere3 | None | kilogram | air::non-urban air or from high stacks | biosphere |  | direct - exhaust
Ammonia | 1.3986e-06 | biosphere3 | None | kilogram | air::urban air close to ground | biosphere |  | direct - exhaust
Battery BoP | 5.75e-06 | carculator db | GLO | kilogram |  | technosphere | Battery BoP | energy storage
Battery cell, NMC-622 | 1.925e-05 | carculator db | GLO | kilogram |  | technosphere | Battery cell | energy storage
Benzene | 1.0481e-08 | biosphere3 | None | kilogram | air::low population density, long-term | biosphere |  | direct - exhaust
Benzene | 3.2952e-09 | biosphere3 | None | kilogram | air::non-urban air or from high stacks | biosphere |  | direct - exhaust
Benzene | 2.0803e-09 | biosphere3 | None | kilogram | air::urban air close to ground | biosphere |  | direct - exhaust
Carbon dioxide, fossil | 0.057306 | biosphere3 | None | kilogram | air | biosphere |  | direct - exhaust
Carbon dioxide, non-fossil | 0.0056676 | biosphere3 | None | kilogram | air | biosphere |  | direct - exhaust
Carbon monoxide, fossil | 0.0001004 | biosphere3 | None | kilogram | air::low population density, long-term | biosphere |  | direct - exhaust
Carbon monoxide, fossil | 3.1564e-05 | biosphere3 | None | kilogram | air::non-urban air or from high stacks | biosphere |  | direct - exhaust
Carbon monoxide, fossil | 1.9927e-05 | biosphere3 | None | kilogram | air::urban air close to ground | biosphere |  | direct - exhaust
Dinitrogen monoxide | 1.0995e-07 | biosphere3 | None | kilogram | air::low population density, long-term | biosphere |  | direct - exhaust
Dinitrogen monoxide | 3.4568e-08 | biosphere3 | None | kilogram | air::non-urban air or from high stacks | biosphere |  | direct - exhaust
Dinitrogen monoxide | 2.1823e-08 | biosphere3 | None | kilogram | air::urban air close to ground | biosphere |  | direct - exhaust
Fuel tank, compressed natural gas, 200 bar | 0.00024833 | carculator db | RER | kilogram |  | technosphere | Fuel tank, compressed natural gas, 200 bar | other
Glider lightweighting | 0.00035 | carculator db | GLO | kilogram |  | technosphere | glider lightweighting | glider
Hydrocarbons, chlorinated | 5.7291e-06 | biosphere3 | None | kilogram | air::low population density, long-term | biosphere |  | other
Hydrocarbons, chlorinated | 1.8012e-06 | biosphere3 | None | kilogram | air::non-urban air or from high stacks | biosphere |  | other
Hydrocarbons, chlorinated | 1.1371e-06 | biosphere3 | None | kilogram | air::urban air close to ground | biosphere |  | other
Lead | 1.0752e-08 | biosphere3 | None | kilogram | air::low population density, long-term | biosphere |  | direct - exhaust
Lead | 3.3804e-09 | biosphere3 | None | kilogram | air::non-urban air or from high stacks | biosphere |  | direct - exhaust
Lead | 2.1341e-09 | biosphere3 | None | kilogram | air::urban air close to ground | biosphere |  | direct - exhaust
Methane, fossil | 9.399e-05 | biosphere3 | None | kilogram | air | biosphere |  | direct - exhaust
Methane, fossil | 4.7257e-06 | biosphere3 | None | kilogram | air::low population density, long-term | biosphere |  | direct - exhaust
Methane, fossil | 1.4857e-06 | biosphere3 | None | kilogram | air::non-urban air or from high stacks | biosphere |  | direct - exhaust
Methane, fossil | 9.3797e-07 | biosphere3 | None | kilogram | air::urban air close to ground | biosphere |  | direct - exhaust
NMVOC, non-methane volatile organic compounds, unspecified origin | 1.0033e-06 | biosphere3 | None | kilogram | air::low population density, long-term | biosphere |  | direct - exhaust
NMVOC, non-methane volatile organic compounds, unspecified origin | 3.1544e-07 | biosphere3 | None | kilogram | air::non-urban air or from high stacks | biosphere |  | direct - exhaust
NMVOC, non-methane volatile organic compounds, unspecified origin | 1.9915e-07 | biosphere3 | None | kilogram | air::urban air close to ground | biosphere |  | direct - exhaust
Nitrogen oxides | 9.4542e-06 | biosphere3 | None | kilogram | air::low population density, long-term | biosphere |  | direct - exhaust
Nitrogen oxides | 2.9723e-06 | biosphere3 | None | kilogram | air::non-urban air or from high stacks | biosphere |  | direct - exhaust
Nitrogen oxides | 1.8765e-06 | biosphere3 | None | kilogram | air::urban air close to ground | biosphere |  | direct - exhaust
Particulates, < 2.5 um | 4.1831e-07 | biosphere3 | None | kilogram | air::low population density, long-term | biosphere |  | direct - exhaust
Particulates, < 2.5 um | 1.3151e-07 | biosphere3 | None | kilogram | air::non-urban air or from high stacks | biosphere |  | direct - exhaust
Particulates, < 2.5 um | 8.3027e-08 | biosphere3 | None | kilogram | air::urban air close to ground | biosphere |  | direct - exhaust
maintenance, passenger car | 4.6596e-06 | carculator db | RER | unit |  | technosphere | passenger car maintenance | maintenance
market for brake wear emissions, passenger car | -6.9724e-06 | carculator db | GLO | kilogram |  | technosphere | brake wear emissions, passenger car | direct - non-exhaust
market for electric motor, electric passenger car | 8.8e-05 | carculator db | GLO | kilogram |  | technosphere | electric motor, electric passenger car | powertrain
market for glider, passenger car | 0.0035 | carculator db | GLO | kilogram |  | technosphere | glider, passenger car | glider
market for internal combustion engine, passenger car | 0.00078211 | carculator db | GLO | kilogram |  | technosphere | internal combustion engine, passenger car | powertrain
market for road | 0.00054059 | carculator db | GLO | meter-year |  | technosphere | road | road
market for road maintenance | 0.00129 | carculator db | RER | meter-year |  | technosphere | road maintenance | road
market for road wear emissions, passenger car | -1.1352e-05 | carculator db | GLO | kilogram |  | technosphere | road wear emissions, passenger car | road
market for tyre wear emissions, passenger car | -1.4663e-05 | carculator db | GLO | kilogram |  | technosphere | tyre wear emissions, passenger car | direct - non-exhaust
market for used Li-ion battery | -2.5e-05 | carculator db | GLO | kilogram |  | technosphere | used Li-ion battery | other
market for used powertrain from electric passenger car, manual dismantling | -8.8e-05 | carculator db | GLO | kilogram |  | technosphere | used powertrain from electric passenger car, manual dismantling | EoL
noise, octave 1, day time, rural | 0.11048 | biosphere3 | None | joule | octave 1::day time::rural | biosphere |  | direct - exhaust
noise, octave 1, day time, suburban | 0.060336 | biosphere3 | None | joule | octave 1::day time::suburban | biosphere |  | direct - exhaust
noise, octave 1, day time, urban | 0.065891 | biosphere3 | None | joule | octave 1::day time::urban | biosphere |  | direct - exhaust
noise, octave 2, day time, rural | 0.0091216 | biosphere3 | None | joule | octave 2::day time::rural | biosphere |  | direct - exhaust
noise, octave 2, day time, suburban | 0.0055997 | biosphere3 | None | joule | octave 2::day time::suburban | biosphere |  | direct - exhaust
noise, octave 2, day time, urban | 0.0084272 | biosphere3 | None | joule | octave 2::day time::urban | biosphere |  | direct - exhaust
noise, octave 3, day time, rural | 0.011708 | biosphere3 | None | joule | octave 3::day time::rural | biosphere |  | direct - exhaust
noise, octave 3, day time, suburban | 0.0033223 | biosphere3 | None | joule | octave 3::day time::suburban | biosphere |  | direct - exhaust
noise, octave 3, day time, urban | 0.0068712 | biosphere3 | None | joule | octave 3::day time::urban | biosphere |  | direct - exhaust
noise, octave 4, day time, rural | 0.030798 | biosphere3 | None | joule | octave 4::day time::rural | biosphere |  | direct - exhaust
noise, octave 4, day time, suburban | 0.011583 | biosphere3 | None | joule | octave 4::day time::suburban | biosphere |  | direct - exhaust
noise, octave 4, day time, urban | 0.00466 | biosphere3 | None | joule | octave 4::day time::urban | biosphere |  | direct - exhaust
noise, octave 5, day time, rural | 0.076282 | biosphere3 | None | joule | octave 5::day time::rural | biosphere |  | direct - exhaust
noise, octave 5, day time, suburban | 0.070633 | biosphere3 | None | joule | octave 5::day time::suburban | biosphere |  | direct - exhaust
noise, octave 5, day time, urban | 0.049897 | biosphere3 | None | joule | octave 5::day time::urban | biosphere |  | direct - exhaust
noise, octave 6, day time, rural | 0.13772 | biosphere3 | None | joule | octave 6::day time::rural | biosphere |  | direct - exhaust
noise, octave 6, day time, suburban | 0.14126 | biosphere3 | None | joule | octave 6::day time::suburban | biosphere |  | direct - exhaust
noise, octave 6, day time, urban | 0.049477 | biosphere3 | None | joule | octave 6::day time::urban | biosphere |  | direct - exhaust
noise, octave 7, day time, rural | 0.02533 | biosphere3 | None | joule | octave 7::day time::rural | biosphere |  | direct - exhaust
noise, octave 7, day time, suburban | 0.0028848 | biosphere3 | None | joule | octave 7::day time::suburban | biosphere |  | direct - exhaust
noise, octave 7, day time, urban | 0.0044478 | biosphere3 | None | joule | octave 7::day time::urban | biosphere |  | direct - exhaust
noise, octave 8, day time, rural | 0.0070145 | biosphere3 | None | joule | octave 8::day time::rural | biosphere |  | direct - exhaust
noise, octave 8, day time, suburban | 0.0073177 | biosphere3 | None | joule | octave 8::day time::suburban | biosphere |  | direct - exhaust
noise, octave 8, day time, urban | 0.0057761 | biosphere3 | None | joule | octave 8::day time::urban | biosphere |  | direct - exhaust
treatment of used glider, passenger car, shredding | -0.0033983 | carculator db | GLO | kilogram |  | technosphere | used glider, passenger car | other
treatment of used internal combustion engine, passenger car, shredding | -0.00078211 | carculator db | GLO | kilogram |  | technosphere | used internal combustion engine, passenger car | other
fuel supply for gas vehicles, 2040 | 0.023591 | carculator db | RER | kilogram |  | technosphere | fuel | energy chain
transport, passenger car, compressed gas, Mini, 2040, EURO-6d | 1 | carculator db | RER | kilometer |  | production | transport, passenger car, EURO-6d | other
market for transport, freight train | 0.00085642 | ecoinvent | Europe without Switzerland | ton kilometer |  | technosphere | transport, freight train | other
market for transport, freight, lorry >32 metric ton, EURO4 | 0.00042821 | ecoinvent | RER | ton kilometer |  | technosphere | transport, freight, lorry >32 metric ton, EURO4 | other
Activity | transport, passenger car, compressed gas, Mini, 2050, EURO-6d
location | RER
production amount | 1
reference product | transport, passenger car, EURO-6d
type | process
unit | kilometer
worksheet name | None
source | Sacchi, R., Bauer, C., Cox, B. and Mutel, C. (in review) carculator: an open-source tool for prospective environmental and economic life cycle assessment of vehicles. When, Where and How can battery-electric vehicles help reduce greenhouse gas emissions? Submitted to Renewable and Sustainable Energy Reviews.
description | Cradle-to-grave life cycle inventory of the transport activity using a passenger car over 1 km. carculator is a open-source parametrized truck model that produces life cycle inventories for any desired set of parameters value (lifetime, occupancy rate, power, battery size, fuel blend, etc.): to produce your own inventories, go to https://github.com/romainsacchi/carculator or contact carculator@psi.ch.
special remark
comment | Combustion engine power: 46 [kW]. Electric motor power: 5 [kW]. Power share from combustion engine: 89 [%]. Km over lifetime: 200000 [km]. Yearly mileage: 12000 [km/year]. Autonomy on a full tank/battery: 340 [km]. Tank-to-wheel efficiency: 21 [%]. Tank-to-wheel energy consumption: 1304 [kj/km]. Fuel tank capacity: 123 [kWh]. Mass of battery: 5 [kg]. Curb mass (excl. driver and cargo): 866 [kg]. Driving mass (incl. driver and cargo): 1006 [kg].
Exchanges
name | amount | database | location | unit | categories | type | reference product | tag
Ammonia | 7.0463e-06 | biosphere3 | None | kilogram | air::low population density, long-term | biosphere |  | direct - exhaust
Ammonia | 2.2153e-06 | biosphere3 | None | kilogram | air::non-urban air or from high stacks | biosphere |  | direct - exhaust
Ammonia | 1.3986e-06 | biosphere3 | None | kilogram | air::urban air close to ground | biosphere |  | direct - exhaust
Battery BoP | 5e-06 | carculator db | GLO | kilogram |  | technosphere | Battery BoP | energy storage
Battery cell, NMC-622 | 2e-05 | carculator db | GLO | kilogram |  | technosphere | Battery cell | energy storage
Benzene | 1.0481e-08 | biosphere3 | None | kilogram | air::low population density, long-term | biosphere |  | direct - exhaust
Benzene | 3.2952e-09 | biosphere3 | None | kilogram | air::non-urban air or from high stacks | biosphere |  | direct - exhaust
Benzene | 2.0803e-09 | biosphere3 | None | kilogram | air::urban air close to ground | biosphere |  | direct - exhaust
Carbon dioxide, fossil | 0.057306 | biosphere3 | None | kilogram | air | biosphere |  | direct - exhaust
Carbon dioxide, non-fossil | 0.0056676 | biosphere3 | None | kilogram | air | biosphere |  | direct - exhaust
Carbon monoxide, fossil | 0.0001004 | biosphere3 | None | kilogram | air::low population density, long-term | biosphere |  | direct - exhaust
Carbon monoxide, fossil | 3.1564e-05 | biosphere3 | None | kilogram | air::non-urban air or from high stacks | biosphere |  | direct - exhaust
Carbon monoxide, fossil | 1.9927e-05 | biosphere3 | None | kilogram | air::urban air close to ground | biosphere |  | direct - exhaust
Dinitrogen monoxide | 1.0995e-07 | biosphere3 | None | kilogram | air::low population density, long-term | biosphere |  | direct - exhaust
Dinitrogen monoxide | 3.4568e-08 | biosphere3 | None | kilogram | air::non-urban air or from high stacks | biosphere |  | direct - exhaust
Dinitrogen monoxide | 2.1823e-08 | biosphere3 | None | kilogram | air::urban air close to ground | biosphere |  | direct - exhaust
Fuel tank, compressed natural gas, 200 bar | 0.00024833 | carculator db | RER | kilogram |  | technosphere | Fuel tank, compressed natural gas, 200 bar | other
Glider lightweighting | 0.00035 | carculator db | GLO | kilogram |  | technosphere | glider lightweighting | glider
Hydrocarbons, chlorinated | 5.7291e-06 | biosphere3 | None | kilogram | air::low population density, long-term | biosphere |  | other
Hydrocarbons, chlorinated | 1.8012e-06 | biosphere3 | None | kilogram | air::non-urban air or from high stacks | biosphere |  | other
Hydrocarbons, chlorinated | 1.1371e-06 | biosphere3 | None | kilogram | air::urban air close to ground | biosphere |  | other
Lead | 1.0752e-08 | biosphere3 | None | kilogram | air::low population density, long-term | biosphere |  | direct - exhaust
Lead | 3.3804e-09 | biosphere3 | None | kilogram | air::non-urban air or from high stacks | biosphere |  | direct - exhaust
Lead | 2.1341e-09 | biosphere3 | None | kilogram | air::urban air close to ground | biosphere |  | direct - exhaust
Methane, fossil | 9.399e-05 | biosphere3 | None | kilogram | air | biosphere |  | direct - exhaust
Methane, fossil | 4.7257e-06 | biosphere3 | None | kilogram | air::low population density, long-term | biosphere |  | direct - exhaust
Methane, fossil | 1.4857e-06 | biosphere3 | None | kilogram | air::non-urban air or from high stacks | biosphere |  | direct - exhaust
Methane, fossil | 9.3797e-07 | biosphere3 | None | kilogram | air::urban air close to ground | biosphere |  | direct - exhaust
NMVOC, non-methane volatile organic compounds, unspecified origin | 1.0033e-06 | biosphere3 | None | kilogram | air::low population density, long-term | biosphere |  | direct - exhaust
NMVOC, non-methane volatile organic compounds, unspecified origin | 3.1544e-07 | biosphere3 | None | kilogram | air::non-urban air or from high stacks | biosphere |  | direct - exhaust
NMVOC, non-methane volatile organic compounds, unspecified origin | 1.9915e-07 | biosphere3 | None | kilogram | air::urban air close to ground | biosphere |  | direct - exhaust
Nitrogen oxides | 9.4542e-06 | biosphere3 | None | kilogram | air::low population density, long-term | biosphere |  | direct - exhaust
Nitrogen oxides | 2.9723e-06 | biosphere3 | None | kilogram | air::non-urban air or from high stacks | biosphere |  | direct - exhaust
Nitrogen oxides | 1.8765e-06 | biosphere3 | None | kilogram | air::urban air close to ground | biosphere |  | direct - exhaust
Particulates, < 2.5 um | 4.1831e-07 | biosphere3 | None | kilogram | air::low population density, long-term | biosphere |  | direct - exhaust
Particulates, < 2.5 um | 1.3151e-07 | biosphere3 | None | kilogram | air::non-urban air or from high stacks | biosphere |  | direct - exhaust
Particulates, < 2.5 um | 8.3027e-08 | biosphere3 | None | kilogram | air::urban air close to ground | biosphere |  | direct - exhaust
maintenance, passenger car | 4.6596e-06 | carculator db | RER | unit |  | technosphere | passenger car maintenance | maintenance
market for brake wear emissions, passenger car | -6.9724e-06 | carculator db | GLO | kilogram |  | technosphere | brake wear emissions, passenger car | direct - non-exhaust
market for electric motor, electric passenger car | 8.8e-05 | carculator db | GLO | kilogram |  | technosphere | electric motor, electric passenger car | powertrain
market for glider, passenger car | 0.0035 | carculator db | GLO | kilogram |  | technosphere | glider, passenger car | glider
market for internal combustion engine, passenger car | 0.00078211 | carculator db | GLO | kilogram |  | technosphere | internal combustion engine, passenger car | powertrain
market for road | 0.00054059 | carculator db | GLO | meter-year |  | technosphere | road | road
market for road maintenance | 0.00129 | carculator db | RER | meter-year |  | technosphere | road maintenance | road
market for road wear emissions, passenger car | -1.1352e-05 | carculator db | GLO | kilogram |  | technosphere | road wear emissions, passenger car | road
market for tyre wear emissions, passenger car | -1.4663e-05 | carculator db | GLO | kilogram |  | technosphere | tyre wear emissions, passenger car | direct - non-exhaust
market for used Li-ion battery | -2.5e-05 | carculator db | GLO | kilogram |  | technosphere | used Li-ion battery | other
market for used powertrain from electric passenger car, manual dismantling | -8.8e-05 | carculator db | GLO | kilogram |  | technosphere | used powertrain from electric passenger car, manual dismantling | EoL
noise, octave 1, day time, rural | 0.11048 | biosphere3 | None | joule | octave 1::day time::rural | biosphere |  | direct - exhaust
noise, octave 1, day time, suburban | 0.060336 | biosphere3 | None | joule | octave 1::day time::suburban | biosphere |  | direct - exhaust
noise, octave 1, day time, urban | 0.065891 | biosphere3 | None | joule | octave 1::day time::urban | biosphere |  | direct - exhaust
noise, octave 2, day time, rural | 0.0091216 | biosphere3 | None | joule | octave 2::day time::rural | biosphere |  | direct - exhaust
noise, octave 2, day time, suburban | 0.0055997 | biosphere3 | None | joule | octave 2::day time::suburban | biosphere |  | direct - exhaust
noise, octave 2, day time, urban | 0.0084272 | biosphere3 | None | joule | octave 2::day time::urban | biosphere |  | direct - exhaust
noise, octave 3, day time, rural | 0.011708 | biosphere3 | None | joule | octave 3::day time::rural | biosphere |  | direct - exhaust
noise, octave 3, day time, suburban | 0.0033223 | biosphere3 | None | joule | octave 3::day time::suburban | biosphere |  | direct - exhaust
noise, octave 3, day time, urban | 0.0068712 | biosphere3 | None | joule | octave 3::day time::urban | biosphere |  | direct - exhaust
noise, octave 4, day time, rural | 0.030798 | biosphere3 | None | joule | octave 4::day time::rural | biosphere |  | direct - exhaust
noise, octave 4, day time, suburban | 0.011583 | biosphere3 | None | joule | octave 4::day time::suburban | biosphere |  | direct - exhaust
noise, octave 4, day time, urban | 0.00466 | biosphere3 | None | joule | octave 4::day time::urban | biosphere |  | direct - exhaust
noise, octave 5, day time, rural | 0.076282 | biosphere3 | None | joule | octave 5::day time::rural | biosphere |  | direct - exhaust
noise, octave 5, day time, suburban | 0.070633 | biosphere3 | None | joule | octave 5::day time::suburban | biosphere |  | direct - exhaust
noise, octave 5, day time, urban | 0.049897 | biosphere3 | None | joule | octave 5::day time::urban | biosphere |  | direct - exhaust
noise, octave 6, day time, rural | 0.13772 | biosphere3 | None | joule | octave 6::day time::rural | biosphere |  | direct - exhaust
noise, octave 6, day time, suburban | 0.14126 | biosphere3 | None | joule | octave 6::day time::suburban | biosphere |  | direct - exhaust
noise, octave 6, day time, urban | 0.049477 | biosphere3 | None | joule | octave 6::day time::urban | biosphere |  | direct - exhaust
noise, octave 7, day time, rural | 0.02533 | biosphere3 | None | joule | octave 7::day time::rural | biosphere |  | direct - exhaust
noise, octave 7, day time, suburban | 0.0028848 | biosphere3 | None | joule | octave 7::day time::suburban | biosphere |  | direct - exhaust
noise, octave 7, day time, urban | 0.0044478 | biosphere3 | None | joule | octave 7::day time::urban | biosphere |  | direct - exhaust
noise, octave 8, day time, rural | 0.0070145 | biosphere3 | None | joule | octave 8::day time::rural | biosphere |  | direct - exhaust
noise, octave 8, day time, suburban | 0.0073177 | biosphere3 | None | joule | octave 8::day time::suburban | biosphere |  | direct - exhaust
noise, octave 8, day time, urban | 0.0057761 | biosphere3 | None | joule | octave 8::day time::urban | biosphere |  | direct - exhaust
treatment of used glider, passenger car, shredding | -0.0033983 | carculator db | GLO | kilogram |  | technosphere | used glider, passenger car | other
treatment of used internal combustion engine, passenger car, shredding | -0.00078211 | carculator db | GLO | kilogram |  | technosphere | used internal combustion engine, passenger car | other
fuel supply for gas vehicles, 2050 | 0.023591 | carculator db | RER | kilogram |  | technosphere | fuel | energy chain
transport, passenger car, compressed gas, Mini, 2050, EURO-6d | 1 | carculator db | RER | kilometer |  | production | transport, passenger car, EURO-6d | other
market for transport, freight train | 0.00085642 | ecoinvent | Europe without Switzerland | ton kilometer |  | technosphere | transport, freight train | other
market for transport, freight, lorry >32 metric ton, EURO4 | 0.00042821 | ecoinvent | RER | ton kilometer |  | technosphere | transport, freight, lorry >32 metric ton, EURO4 | other
Activity | transport, passenger car, gasoline, Mini, 2000, EURO-2
location | RER
production amount | 1
reference product | transport, passenger car, EURO-2
type | process
unit | kilometer
worksheet name | None
source | Sacchi, R., Bauer, C., Cox, B. and Mutel, C. (in review) carculator: an open-source tool for prospective environmental and economic life cycle assessment of vehicles. When, Where and How can battery-electric vehicles help reduce greenhouse gas emissions? Submitted to Renewable and Sustainable Energy Reviews.
description | Cradle-to-grave life cycle inventory of the transport activity using a passenger car over 1 km. carculator is a open-source parametrized truck model that produces life cycle inventories for any desired set of parameters value (lifetime, occupancy rate, power, battery size, fuel blend, etc.): to produce your own inventories, go to https://github.com/romainsacchi/carculator or contact carculator@psi.ch.
special remark
comment | Combustion engine power: 54 [kW]. Power share from combustion engine: 100 [%]. Km over lifetime: 200000 [km]. Yearly mileage: 12000 [km/year]. Autonomy on a full tank/battery: 810 [km]. Tank-to-wheel efficiency: 16 [%]. Tank-to-wheel energy consumption: 1778 [kj/km]. Fuel tank capacity: 400 [kWh]. Curb mass (excl. driver and cargo): 912 [kg]. Driving mass (incl. driver and cargo): 1052 [kg].
Exchanges
name | amount | database | location | unit | categories | type | reference product | tag
1-Pentene | 6.5697e-07 | biosphere3 | None | kilogram | air::low population density, long-term | biosphere |  | other
1-Pentene | 3.6314e-07 | biosphere3 | None | kilogram | air::non-urban air or from high stacks | biosphere |  | other
1-Pentene | 5.0556e-07 | biosphere3 | None | kilogram | air::urban air close to ground | biosphere |  | other
Acetaldehyde | 5.2557e-06 | biosphere3 | None | kilogram | air::low population density, long-term | biosphere |  | other
Acetaldehyde | 2.9051e-06 | biosphere3 | None | kilogram | air::non-urban air or from high stacks | biosphere |  | other
Acetaldehyde | 4.0445e-06 | biosphere3 | None | kilogram | air::urban air close to ground | biosphere |  | other
Acetone | 3.9418e-06 | biosphere3 | None | kilogram | air::low population density, long-term | biosphere |  | other
Acetone | 2.1789e-06 | biosphere3 | None | kilogram | air::non-urban air or from high stacks | biosphere |  | other
Acetone | 3.0334e-06 | biosphere3 | None | kilogram | air::urban air close to ground | biosphere |  | other
Acrolein | 1.3139e-06 | biosphere3 | None | kilogram | air::low population density, long-term | biosphere |  | other
Acrolein | 7.2628e-07 | biosphere3 | None | kilogram | air::non-urban air or from high stacks | biosphere |  | other
Acrolein | 1.0111e-06 | biosphere3 | None | kilogram | air::urban air close to ground | biosphere |  | other
Ammonia | 6.7835e-05 | biosphere3 | None | kilogram | air::low population density, long-term | biosphere |  | direct - exhaust
Ammonia | 2.3836e-05 | biosphere3 | None | kilogram | air::non-urban air or from high stacks | biosphere |  | direct - exhaust
Ammonia | 1.6096e-05 | biosphere3 | None | kilogram | air::urban air close to ground | biosphere |  | direct - exhaust
Arsenic | 7.904e-12 | biosphere3 | None | kilogram | air::low population density, long-term | biosphere |  | other
Arsenic | 2.7773e-12 | biosphere3 | None | kilogram | air::non-urban air or from high stacks | biosphere |  | other
Arsenic | 1.8754e-12 | biosphere3 | None | kilogram | air::urban air close to ground | biosphere |  | other
Benzaldehyde | 1.3139e-06 | biosphere3 | None | kilogram | air::low population density, long-term | biosphere |  | other
Benzaldehyde | 7.2628e-07 | biosphere3 | None | kilogram | air::non-urban air or from high stacks | biosphere |  | other
Benzaldehyde | 1.0111e-06 | biosphere3 | None | kilogram | air::urban air close to ground | biosphere |  | other
Benzene | 6.7947e-06 | biosphere3 | None | kilogram | air::low population density, long-term | biosphere |  | direct - exhaust
Benzene | 3.4459e-06 | biosphere3 | None | kilogram | air::non-urban air or from high stacks | biosphere |  | direct - exhaust
Benzene | 5.1803e-06 | biosphere3 | None | kilogram | air::urban air close to ground | biosphere |  | direct - exhaust
Butane | 3.4162e-05 | biosphere3 | None | kilogram | air::low population density, long-term | biosphere |  | other
Butane | 1.8883e-05 | biosphere3 | None | kilogram | air::non-urban air or from high stacks | biosphere |  | other
Butane | 2.6289e-05 | biosphere3 | None | kilogram | air::urban air close to ground | biosphere |  | other
Cadmium | 2.8437e-10 | biosphere3 | None | kilogram | air::low population density, long-term | biosphere |  | direct - exhaust
Cadmium | 9.9919e-11 | biosphere3 | None | kilogram | air::non-urban air or from high stacks | biosphere |  | direct - exhaust
Cadmium | 6.7473e-11 | biosphere3 | None | kilogram | air::urban air close to ground | biosphere |  | direct - exhaust
Carbon dioxide, fossil | 0.1311 | biosphere3 | None | kilogram | air | biosphere |  | direct - exhaust
Carbon monoxide, fossil | 0.00024486 | biosphere3 | None | kilogram | air::low population density, long-term | biosphere |  | direct - exhaust
Carbon monoxide, fossil | 8.6036e-05 | biosphere3 | None | kilogram | air::non-urban air or from high stacks | biosphere |  | direct - exhaust
Carbon monoxide, fossil | 0.00011514 | biosphere3 | None | kilogram | air::urban air close to ground | biosphere |  | direct - exhaust
Chromium | 4.2095e-10 | biosphere3 | None | kilogram | air::low population density, long-term | biosphere |  | direct - exhaust
Chromium | 1.4791e-10 | biosphere3 | None | kilogram | air::non-urban air or from high stacks | biosphere |  | direct - exhaust
Chromium | 9.9882e-11 | biosphere3 | None | kilogram | air::urban air close to ground | biosphere |  | direct - exhaust
Chromium VI | 8.4302e-13 | biosphere3 | None | kilogram | air::low population density, long-term | biosphere |  | direct - exhaust
Chromium VI | 2.9622e-13 | biosphere3 | None | kilogram | air::non-urban air or from high stacks | biosphere |  | direct - exhaust
Chromium VI | 2.0003e-13 | biosphere3 | None | kilogram | air::urban air close to ground | biosphere |  | direct - exhaust
Copper | 1.1061e-09 | biosphere3 | None | kilogram | air::low population density, long-term | biosphere |  | energy storage
Copper | 3.8866e-10 | biosphere3 | None | kilogram | air::non-urban air or from high stacks | biosphere |  | energy storage
Copper | 2.6246e-10 | biosphere3 | None | kilogram | air::urban air close to ground | biosphere |  | energy storage
Cyclohexane | 7.2266e-06 | biosphere3 | None | kilogram | air::low population density, long-term | biosphere |  | other
Cyclohexane | 3.9945e-06 | biosphere3 | None | kilogram | air::non-urban air or from high stacks | biosphere |  | other
Cyclohexane | 5.5612e-06 | biosphere3 | None | kilogram | air::urban air close to ground | biosphere |  | other
Dinitrogen monoxide | 1.9215e-06 | biosphere3 | None | kilogram | air::low population density, long-term | biosphere |  | direct - exhaust
Dinitrogen monoxide | 6.7516e-07 | biosphere3 | None | kilogram | air::non-urban air or from high stacks | biosphere |  | direct - exhaust
Dinitrogen monoxide | 4.5593e-07 | biosphere3 | None | kilogram | air::urban air close to ground | biosphere |  | direct - exhaust
Ethane | 2.1023e-05 | biosphere3 | None | kilogram | air::low population density, long-term | biosphere |  | other
Ethane | 1.162e-05 | biosphere3 | None | kilogram | air::non-urban air or from high stacks | biosphere |  | other
Ethane | 1.6178e-05 | biosphere3 | None | kilogram | air::urban air close to ground | biosphere |  | other
Ethane, 1,1,1,2-tetrafluoro-, HFC-134a | 3.75e-06 | biosphere3 | None | kilogram | air | biosphere |  | other
Ethene | 4.7959e-05 | biosphere3 | None | kilogram | air::low population density, long-term | biosphere |  | other
Ethene | 2.6509e-05 | biosphere3 | None | kilogram | air::non-urban air or from high stacks | biosphere |  | other
Ethene | 3.6906e-05 | biosphere3 | None | kilogram | air::urban air close to ground | biosphere |  | other
Formaldehyde | 1.1168e-05 | biosphere3 | None | kilogram | air::low population density, long-term | biosphere |  | other
Formaldehyde | 6.1734e-06 | biosphere3 | None | kilogram | air::non-urban air or from high stacks | biosphere |  | other
Formaldehyde | 8.5946e-06 | biosphere3 | None | kilogram | air::urban air close to ground | biosphere |  | other
Glider lightweighting | 0.000175 | carculator db | GLO | kilogram |  | technosphere | glider lightweighting | glider
Heptane | 4.5988e-06 | biosphere3 | None | kilogram | air::low population density, long-term | biosphere |  | other
Heptane | 2.542e-06 | biosphere3 | None | kilogram | air::non-urban air or from high stacks | biosphere |  | other
Heptane | 3.5389e-06 | biosphere3 | None | kilogram | air::urban air close to ground | biosphere |  | other
Hexane | 1.0511e-05 | biosphere3 | None | kilogram | air::low population density, long-term | biosphere |  | other
Hexane | 5.8102e-06 | biosphere3 | None | kilogram | air::non-urban air or from high stacks | biosphere |  | other
Hexane | 8.0889e-06 | biosphere3 | None | kilogram | air::urban air close to ground | biosphere |  | other
Hydrocarbons, chlorinated | 0.00065948 | biosphere3 | None | kilogram | air::low population density, long-term | biosphere |  | other
Hydrocarbons, chlorinated | 0.00036402 | biosphere3 | None | kilogram | air::non-urban air or from high stacks | biosphere |  | other
Hydrocarbons, chlorinated | 0.00050685 | biosphere3 | None | kilogram | air::urban air close to ground | biosphere |  | other
Lead | 2.6644e-08 | biosphere3 | None | kilogram | air::low population density, long-term | biosphere |  | direct - exhaust
Lead | 9.3621e-09 | biosphere3 | None | kilogram | air::non-urban air or from high stacks | biosphere |  | direct - exhaust
Lead | 6.4179e-09 | biosphere3 | None | kilogram | air::urban air close to ground | biosphere |  | direct - exhaust
Mercury | 2.2951e-10 | biosphere3 | None | kilogram | air::low population density, long-term | biosphere |  | direct - exhaust
Mercury | 8.0643e-11 | biosphere3 | None | kilogram | air::non-urban air or from high stacks | biosphere |  | direct - exhaust
Mercury | 5.4457e-11 | biosphere3 | None | kilogram | air::urban air close to ground | biosphere |  | direct - exhaust
Methane, fossil | 2.5044e-06 | biosphere3 | None | kilogram | air::low population density, long-term | biosphere |  | direct - exhaust
Methane, fossil | 8.7999e-07 | biosphere3 | None | kilogram | air::non-urban air or from high stacks | biosphere |  | direct - exhaust
Methane, fossil | 1.2906e-06 | biosphere3 | None | kilogram | air::urban air close to ground | biosphere |  | direct - exhaust
Methyl ethyl ketone | 6.5697e-07 | biosphere3 | None | kilogram | air::low population density, long-term | biosphere |  | other
Methyl ethyl ketone | 3.6314e-07 | biosphere3 | None | kilogram | air::non-urban air or from high stacks | biosphere |  | other
Methyl ethyl ketone | 5.0556e-07 | biosphere3 | None | kilogram | air::urban air close to ground | biosphere |  | other
NMVOC, non-methane volatile organic compounds, unspecified origin | 0.00033374 | biosphere3 | None | kilogram | air::low population density, long-term | biosphere |  | direct - exhaust
NMVOC, non-methane volatile organic compounds, unspecified origin | 0.00018448 | biosphere3 | None | kilogram | air::non-urban air or from high stacks | biosphere |  | direct - exhaust
NMVOC, non-methane volatile organic compounds, unspecified origin | 0.00025683 | biosphere3 | None | kilogram | air::urban air close to ground | biosphere |  | direct - exhaust
Nickel | 3.4258e-10 | biosphere3 | None | kilogram | air::low population density, long-term | biosphere |  | direct - exhaust
Nickel | 1.2037e-10 | biosphere3 | None | kilogram | air::non-urban air or from high stacks | biosphere |  | direct - exhaust
Nickel | 8.1287e-11 | biosphere3 | None | kilogram | air::urban air close to ground | biosphere |  | direct - exhaust
Nitrogen oxides | 6.0364e-05 | biosphere3 | None | kilogram | air::low population density, long-term | biosphere |  | direct - exhaust
Nitrogen oxides | 2.121e-05 | biosphere3 | None | kilogram | air::non-urban air or from high stacks | biosphere |  | direct - exhaust
Nitrogen oxides | 1.717e-05 | biosphere3 | None | kilogram | air::urban air close to ground | biosphere |  | direct - exhaust
PAH, polycyclic aromatic hydrocarbons | 9.1691e-10 | biosphere3 | None | kilogram | air::low population density, long-term | biosphere |  | direct - exhaust
PAH, polycyclic aromatic hydrocarbons | 3.2218e-10 | biosphere3 | None | kilogram | air::non-urban air or from high stacks | biosphere |  | direct - exhaust
PAH, polycyclic aromatic hydrocarbons | 2.1756e-10 | biosphere3 | None | kilogram | air::urban air close to ground | biosphere |  | direct - exhaust
Particulates, < 2.5 um | 1.7871e-06 | biosphere3 | None | kilogram | air::low population density, long-term | biosphere |  | direct - exhaust
Particulates, < 2.5 um | 6.2792e-07 | biosphere3 | None | kilogram | air::non-urban air or from high stacks | biosphere |  | direct - exhaust
Particulates, < 2.5 um | 4.2403e-07 | biosphere3 | None | kilogram | air::urban air close to ground | biosphere |  | direct - exhaust
Pentane | 1.4453e-05 | biosphere3 | None | kilogram | air::low population density, long-term | biosphere |  | other
Pentane | 7.9891e-06 | biosphere3 | None | kilogram | air::non-urban air or from high stacks | biosphere |  | other
Pentane | 1.1122e-05 | biosphere3 | None | kilogram | air::urban air close to ground | biosphere |  | other
Propane | 4.5988e-06 | biosphere3 | None | kilogram | air::low population density, long-term | biosphere |  | other
Propane | 2.542e-06 | biosphere3 | None | kilogram | air::non-urban air or from high stacks | biosphere |  | other
Propane | 3.5389e-06 | biosphere3 | None | kilogram | air::urban air close to ground | biosphere |  | other
Propene | 2.4965e-05 | biosphere3 | None | kilogram | air::low population density, long-term | biosphere |  | other
Propene | 1.3799e-05 | biosphere3 | None | kilogram | air::non-urban air or from high stacks | biosphere |  | other
Propene | 1.9211e-05 | biosphere3 | None | kilogram | air::urban air close to ground | biosphere |  | other
Selenium | 5.2731e-12 | biosphere3 | None | kilogram | air::low population density, long-term | biosphere |  | direct - exhaust
Selenium | 1.8528e-12 | biosphere3 | None | kilogram | air::non-urban air or from high stacks | biosphere |  | direct - exhaust
Selenium | 1.2512e-12 | biosphere3 | None | kilogram | air::urban air close to ground | biosphere |  | direct - exhaust
Styrene | 6.5697e-06 | biosphere3 | None | kilogram | air::low population density, long-term | biosphere |  | other
Styrene | 3.6314e-06 | biosphere3 | None | kilogram | air::non-urban air or from high stacks | biosphere |  | other
Styrene | 5.0556e-06 | biosphere3 | None | kilogram | air::urban air close to ground | biosphere |  | other
Sulfur dioxide | 1.2526e-05 | biosphere3 | None | kilogram | air | biosphere |  | direct - exhaust
Toluene | 7.2267e-05 | biosphere3 | None | kilogram | air::low population density, long-term | biosphere |  | other
Toluene | 3.9946e-05 | biosphere3 | None | kilogram | air::non-urban air or from high stacks | biosphere |  | other
Toluene | 5.5611e-05 | biosphere3 | None | kilogram | air::urban air close to ground | biosphere |  | other
Zinc | 5.6874e-08 | biosphere3 | None | kilogram | air::low population density, long-term | biosphere |  | direct - exhaust
Zinc | 1.9984e-08 | biosphere3 | None | kilogram | air::non-urban air or from high stacks | biosphere |  | direct - exhaust
Zinc | 1.3495e-08 | biosphere3 | None | kilogram | air::urban air close to ground | biosphere |  | direct - exhaust
m-Xylene | 3.5476e-05 | biosphere3 | None | kilogram | air::low population density, long-term | biosphere |  | other
m-Xylene | 1.961e-05 | biosphere3 | None | kilogram | air::non-urban air or from high stacks | biosphere |  | other
m-Xylene | 2.73e-05 | biosphere3 | None | kilogram | air::urban air close to ground | biosphere |  | other
maintenance, passenger car | 4.9057e-06 | carculator db | RER | unit |  | technosphere | passenger car maintenance | maintenance
market for brake wear emissions, passenger car | -1.0865e-05 | carculator db | GLO | kilogram |  | technosphere | brake wear emissions, passenger car | direct - non-exhaust
market for glider, passenger car | 0.0035 | carculator db | GLO | kilogram |  | technosphere | glider, passenger car | glider
market for internal combustion engine, passenger car | 0.00091717 | carculator db | GLO | kilogram |  | technosphere | internal combustion engine, passenger car | powertrain
market for refrigerant R134a | 6.5e-06 | carculator db | GLO | kilogram |  | technosphere | refrigerant R134a | other
market for road | 0.00056517 | carculator db | GLO | meter-year |  | technosphere | road | road
market for road maintenance | 0.00129 | carculator db | RER | meter-year |  | technosphere | road maintenance | road
market for road wear emissions, passenger car | -1.1732e-05 | carculator db | GLO | kilogram |  | technosphere | road wear emissions, passenger car | road
market for tyre wear emissions, passenger car | -1.5023e-05 | carculator db | GLO | kilogram |  | technosphere | tyre wear emissions, passenger car | direct - non-exhaust
noise, octave 1, day time, rural | 0.11048 | biosphere3 | None | joule | octave 1::day time::rural | biosphere |  | direct - exhaust
noise, octave 1, day time, suburban | 0.060336 | biosphere3 | None | joule | octave 1::day time::suburban | biosphere |  | direct - exhaust
noise, octave 1, day time, urban | 0.065891 | biosphere3 | None | joule | octave 1::day time::urban | biosphere |  | direct - exhaust
noise, octave 2, day time, rural | 0.0091216 | biosphere3 | None | joule | octave 2::day time::rural | biosphere |  | direct - exhaust
noise, octave 2, day time, suburban | 0.0055997 | biosphere3 | None | joule | octave 2::day time::suburban | biosphere |  | direct - exhaust
noise, octave 2, day time, urban | 0.0084272 | biosphere3 | None | joule | octave 2::day time::urban | biosphere |  | direct - exhaust
noise, octave 3, day time, rural | 0.011708 | biosphere3 | None | joule | octave 3::day time::rural | biosphere |  | direct - exhaust
noise, octave 3, day time, suburban | 0.0033223 | biosphere3 | None | joule | octave 3::day time::suburban | biosphere |  | direct - exhaust
noise, octave 3, day time, urban | 0.0068712 | biosphere3 | None | joule | octave 3::day time::urban | biosphere |  | direct - exhaust
noise, octave 4, day time, rural | 0.030798 | biosphere3 | None | joule | octave 4::day time::rural | biosphere |  | direct - exhaust
noise, octave 4, day time, suburban | 0.011583 | biosphere3 | None | joule | octave 4::day time::suburban | biosphere |  | direct - exhaust
noise, octave 4, day time, urban | 0.00466 | biosphere3 | None | joule | octave 4::day time::urban | biosphere |  | direct - exhaust
noise, octave 5, day time, rural | 0.076282 | biosphere3 | None | joule | octave 5::day time::rural | biosphere |  | direct - exhaust
noise, octave 5, day time, suburban | 0.070633 | biosphere3 | None | joule | octave 5::day time::suburban | biosphere |  | direct - exhaust
noise, octave 5, day time, urban | 0.049897 | biosphere3 | None | joule | octave 5::day time::urban | biosphere |  | direct - exhaust
noise, octave 6, day time, rural | 0.13772 | biosphere3 | None | joule | octave 6::day time::rural | biosphere |  | direct - exhaust
noise, octave 6, day time, suburban | 0.14126 | biosphere3 | None | joule | octave 6::day time::suburban | biosphere |  | direct - exhaust
noise, octave 6, day time, urban | 0.049477 | biosphere3 | None | joule | octave 6::day time::urban | biosphere |  | direct - exhaust
noise, octave 7, day time, rural | 0.02533 | biosphere3 | None | joule | octave 7::day time::rural | biosphere |  | direct - exhaust
noise, octave 7, day time, suburban | 0.0028848 | biosphere3 | None | joule | octave 7::day time::suburban | biosphere |  | direct - exhaust
noise, octave 7, day time, urban | 0.0044478 | biosphere3 | None | joule | octave 7::day time::urban | biosphere |  | direct - exhaust
noise, octave 8, day time, rural | 0.0070145 | biosphere3 | None | joule | octave 8::day time::rural | biosphere |  | direct - exhaust
noise, octave 8, day time, suburban | 0.0073177 | biosphere3 | None | joule | octave 8::day time::suburban | biosphere |  | direct - exhaust
noise, octave 8, day time, urban | 0.0057761 | biosphere3 | None | joule | octave 8::day time::urban | biosphere |  | direct - exhaust
o-Xylene | 1.511e-05 | biosphere3 | None | kilogram | air::low population density, long-term | biosphere |  | other
o-Xylene | 8.3523e-06 | biosphere3 | None | kilogram | air::non-urban air or from high stacks | biosphere |  | other
o-Xylene | 1.1628e-05 | biosphere3 | None | kilogram | air::urban air close to ground | biosphere |  | other
polyethylene production, high density, granulate | 0.00015017 | carculator db | RER | kilogram |  | technosphere | polyethylene, high density, granulate | energy storage
treatment of used glider, passenger car, shredding | -0.0034752 | carculator db | GLO | kilogram |  | technosphere | used glider, passenger car | other
treatment of used internal combustion engine, passenger car, shredding | -0.00091717 | carculator db | GLO | kilogram |  | technosphere | used internal combustion engine, passenger car | other
fuel supply for gasoline vehicles, 2000 | 0.041753 | carculator db | RER | kilogram |  | technosphere | fuel | energy chain
transport, passenger car, gasoline, Mini, 2000, EURO-2 | 1 | carculator db | RER | kilometer |  | production | transport, passenger car, EURO-2 | other
market for transport, freight train | 0.00091737 | ecoinvent | Europe without Switzerland | ton kilometer |  | technosphere | transport, freight train | other
market for transport, freight, lorry >32 metric ton, EURO4 | 0.00045738 | ecoinvent | RER | ton kilometer |  | technosphere | transport, freight, lorry >32 metric ton, EURO4 | other
Activity | transport, passenger car, gasoline, Mini, 2010, EURO-4
location | RER
production amount | 1
reference product | transport, passenger car, EURO-4
type | process
unit | kilometer
worksheet name | None
source | Sacchi, R., Bauer, C., Cox, B. and Mutel, C. (in review) carculator: an open-source tool for prospective environmental and economic life cycle assessment of vehicles. When, Where and How can battery-electric vehicles help reduce greenhouse gas emissions? Submitted to Renewable and Sustainable Energy Reviews.
description | Cradle-to-grave life cycle inventory of the transport activity using a passenger car over 1 km. carculator is a open-source parametrized truck model that produces life cycle inventories for any desired set of parameters value (lifetime, occupancy rate, power, battery size, fuel blend, etc.): to produce your own inventories, go to https://github.com/romainsacchi/carculator or contact carculator@psi.ch.
special remark
comment | Combustion engine power: 54 [kW]. Power share from combustion engine: 100 [%]. Km over lifetime: 200000 [km]. Yearly mileage: 12000 [km/year]. Autonomy on a full tank/battery: 853 [km]. Tank-to-wheel efficiency: 20 [%]. Tank-to-wheel energy consumption: 1614 [kj/km]. Fuel tank capacity: 382 [kWh]. Curb mass (excl. driver and cargo): 909 [kg]. Driving mass (incl. driver and cargo): 1049 [kg].
Exchanges
name | amount | database | location | unit | categories | type | reference product | tag
1-Pentene | 6.5637e-07 | biosphere3 | None | kilogram | air::low population density, long-term | biosphere |  | other
1-Pentene | 3.6456e-07 | biosphere3 | None | kilogram | air::non-urban air or from high stacks | biosphere |  | other
1-Pentene | 5.0434e-07 | biosphere3 | None | kilogram | air::urban air close to ground | biosphere |  | other
Acetaldehyde | 5.2509e-06 | biosphere3 | None | kilogram | air::low population density, long-term | biosphere |  | other
Acetaldehyde | 2.9165e-06 | biosphere3 | None | kilogram | air::non-urban air or from high stacks | biosphere |  | other
Acetaldehyde | 4.0347e-06 | biosphere3 | None | kilogram | air::urban air close to ground | biosphere |  | other
Acetone | 3.9382e-06 | biosphere3 | None | kilogram | air::low population density, long-term | biosphere |  | other
Acetone | 2.1874e-06 | biosphere3 | None | kilogram | air::non-urban air or from high stacks | biosphere |  | other
Acetone | 3.0261e-06 | biosphere3 | None | kilogram | air::urban air close to ground | biosphere |  | other
Acrolein | 1.3127e-06 | biosphere3 | None | kilogram | air::low population density, long-term | biosphere |  | other
Acrolein | 7.2912e-07 | biosphere3 | None | kilogram | air::non-urban air or from high stacks | biosphere |  | other
Acrolein | 1.0087e-06 | biosphere3 | None | kilogram | air::urban air close to ground | biosphere |  | other
Ammonia | 2.2881e-05 | biosphere3 | None | kilogram | air::low population density, long-term | biosphere |  | direct - exhaust
Ammonia | 7.5067e-06 | biosphere3 | None | kilogram | air::non-urban air or from high stacks | biosphere |  | direct - exhaust
Ammonia | 4.8632e-06 | biosphere3 | None | kilogram | air::urban air close to ground | biosphere |  | direct - exhaust
Arsenic | 7.3973e-12 | biosphere3 | None | kilogram | air::low population density, long-term | biosphere |  | other
Arsenic | 2.4268e-12 | biosphere3 | None | kilogram | air::non-urban air or from high stacks | biosphere |  | other
Arsenic | 1.5722e-12 | biosphere3 | None | kilogram | air::urban air close to ground | biosphere |  | other
Benzaldehyde | 1.3127e-06 | biosphere3 | None | kilogram | air::low population density, long-term | biosphere |  | other
Benzaldehyde | 7.2912e-07 | biosphere3 | None | kilogram | air::non-urban air or from high stacks | biosphere |  | other
Benzaldehyde | 1.0087e-06 | biosphere3 | None | kilogram | air::urban air close to ground | biosphere |  | other
Benzene | 5.2623e-06 | biosphere3 | None | kilogram | air::low population density, long-term | biosphere |  | direct - exhaust
Benzene | 2.9202e-06 | biosphere3 | None | kilogram | air::non-urban air or from high stacks | biosphere |  | direct - exhaust
Benzene | 4.4698e-06 | biosphere3 | None | kilogram | air::urban air close to ground | biosphere |  | direct - exhaust
Butane | 3.4131e-05 | biosphere3 | None | kilogram | air::low population density, long-term | biosphere |  | other
Butane | 1.8957e-05 | biosphere3 | None | kilogram | air::non-urban air or from high stacks | biosphere |  | other
Butane | 2.6226e-05 | biosphere3 | None | kilogram | air::urban air close to ground | biosphere |  | other
Cadmium | 2.6613e-10 | biosphere3 | None | kilogram | air::low population density, long-term | biosphere |  | direct - exhaust
Cadmium | 8.731e-11 | biosphere3 | None | kilogram | air::non-urban air or from high stacks | biosphere |  | direct - exhaust
Cadmium | 5.6563e-11 | biosphere3 | None | kilogram | air::urban air close to ground | biosphere |  | direct - exhaust
Carbon dioxide, fossil | 0.11674 | biosphere3 | None | kilogram | air | biosphere |  | direct - exhaust
Carbon dioxide, non-fossil | 0.0022537 | biosphere3 | None | kilogram | air | biosphere |  | direct - exhaust
Carbon monoxide, fossil | 0.00013079 | biosphere3 | None | kilogram | air::low population density, long-term | biosphere |  | direct - exhaust
Carbon monoxide, fossil | 4.2909e-05 | biosphere3 | None | kilogram | air::non-urban air or from high stacks | biosphere |  | direct - exhaust
Carbon monoxide, fossil | 5.8494e-05 | biosphere3 | None | kilogram | air::urban air close to ground | biosphere |  | direct - exhaust
Chromium | 3.9396e-10 | biosphere3 | None | kilogram | air::low population density, long-term | biosphere |  | direct - exhaust
Chromium | 1.2925e-10 | biosphere3 | None | kilogram | air::non-urban air or from high stacks | biosphere |  | direct - exhaust
Chromium | 8.3732e-11 | biosphere3 | None | kilogram | air::urban air close to ground | biosphere |  | direct - exhaust
Chromium VI | 7.8897e-13 | biosphere3 | None | kilogram | air::low population density, long-term | biosphere |  | direct - exhaust
Chromium VI | 2.5884e-13 | biosphere3 | None | kilogram | air::non-urban air or from high stacks | biosphere |  | direct - exhaust
Chromium VI | 1.6769e-13 | biosphere3 | None | kilogram | air::urban air close to ground | biosphere |  | direct - exhaust
Copper | 1.0352e-09 | biosphere3 | None | kilogram | air::low population density, long-term | biosphere |  | energy storage
Copper | 3.3962e-10 | biosphere3 | None | kilogram | air::non-urban air or from high stacks | biosphere |  | energy storage
Copper | 2.2002e-10 | biosphere3 | None | kilogram | air::urban air close to ground | biosphere |  | energy storage
Cyclohexane | 7.2201e-06 | biosphere3 | None | kilogram | air::low population density, long-term | biosphere |  | other
Cyclohexane | 4.0102e-06 | biosphere3 | None | kilogram | air::non-urban air or from high stacks | biosphere |  | other
Cyclohexane | 5.5478e-06 | biosphere3 | None | kilogram | air::urban air close to ground | biosphere |  | other
Dinitrogen monoxide | 1.3365e-07 | biosphere3 | None | kilogram | air::low population density, long-term | biosphere |  | direct - exhaust
Dinitrogen monoxide | 4.3848e-08 | biosphere3 | None | kilogram | air::non-urban air or from high stacks | biosphere |  | direct - exhaust
Dinitrogen monoxide | 2.8407e-08 | biosphere3 | None | kilogram | air::urban air close to ground | biosphere |  | direct - exhaust
Ethane | 2.1004e-05 | biosphere3 | None | kilogram | air::low population density, long-term | biosphere |  | other
Ethane | 1.1666e-05 | biosphere3 | None | kilogram | air::non-urban air or from high stacks | biosphere |  | other
Ethane | 1.6139e-05 | biosphere3 | None | kilogram | air::urban air close to ground | biosphere |  | other
Ethane, 1,1,1,2-tetrafluoro-, HFC-134a | 3.75e-06 | biosphere3 | None | kilogram | air | biosphere |  | other
Ethene | 4.7915e-05 | biosphere3 | None | kilogram | air::low population density, long-term | biosphere |  | other
Ethene | 2.6613e-05 | biosphere3 | None | kilogram | air::non-urban air or from high stacks | biosphere |  | other
Ethene | 3.6817e-05 | biosphere3 | None | kilogram | air::urban air close to ground | biosphere |  | other
Formaldehyde | 1.1158e-05 | biosphere3 | None | kilogram | air::low population density, long-term | biosphere |  | other
Formaldehyde | 6.1975e-06 | biosphere3 | None | kilogram | air::non-urban air or from high stacks | biosphere |  | other
Formaldehyde | 8.5738e-06 | biosphere3 | None | kilogram | air::urban air close to ground | biosphere |  | other
Glider lightweighting | 0.000175 | carculator db | GLO | kilogram |  | technosphere | glider lightweighting | glider
Heptane | 4.5946e-06 | biosphere3 | None | kilogram | air::low population density, long-term | biosphere |  | other
Heptane | 2.5519e-06 | biosphere3 | None | kilogram | air::non-urban air or from high stacks | biosphere |  | other
Heptane | 3.5304e-06 | biosphere3 | None | kilogram | air::urban air close to ground | biosphere |  | other
Hexane | 1.0502e-05 | biosphere3 | None | kilogram | air::low population density, long-term | biosphere |  | other
Hexane | 5.833e-06 | biosphere3 | None | kilogram | air::non-urban air or from high stacks | biosphere |  | other
Hexane | 8.0695e-06 | biosphere3 | None | kilogram | air::urban air close to ground | biosphere |  | other
Hydrocarbons, chlorinated | 0.00065725 | biosphere3 | None | kilogram | air::low population density, long-term | biosphere |  | other
Hydrocarbons, chlorinated | 0.00036485 | biosphere3 | None | kilogram | air::non-urban air or from high stacks | biosphere |  | other
Hydrocarbons, chlorinated | 0.00050492 | biosphere3 | None | kilogram | air::urban air close to ground | biosphere |  | other
Lead | 2.4936e-08 | biosphere3 | None | kilogram | air::low population density, long-term | biosphere |  | direct - exhaust
Lead | 8.1808e-09 | biosphere3 | None | kilogram | air::non-urban air or from high stacks | biosphere |  | direct - exhaust
Lead | 5.4315e-09 | biosphere3 | None | kilogram | air::urban air close to ground | biosphere |  | direct - exhaust
Mercury | 2.1479e-10 | biosphere3 | None | kilogram | air::low population density, long-term | biosphere |  | direct - exhaust
Mercury | 7.0467e-11 | biosphere3 | None | kilogram | air::non-urban air or from high stacks | biosphere |  | direct - exhaust
Mercury | 4.5652e-11 | biosphere3 | None | kilogram | air::urban air close to ground | biosphere |  | direct - exhaust
Methane, fossil | 8.7229e-07 | biosphere3 | None | kilogram | air::low population density, long-term | biosphere |  | direct - exhaust
Methane, fossil | 2.8617e-07 | biosphere3 | None | kilogram | air::non-urban air or from high stacks | biosphere |  | direct - exhaust
Methane, fossil | 5.7632e-07 | biosphere3 | None | kilogram | air::urban air close to ground | biosphere |  | direct - exhaust
Methyl ethyl ketone | 6.5637e-07 | biosphere3 | None | kilogram | air::low population density, long-term | biosphere |  | other
Methyl ethyl ketone | 3.6456e-07 | biosphere3 | None | kilogram | air::non-urban air or from high stacks | biosphere |  | other
Methyl ethyl ketone | 5.0434e-07 | biosphere3 | None | kilogram | air::urban air close to ground | biosphere |  | other
NMVOC, non-methane volatile organic compounds, unspecified origin | 0.00033344 | biosphere3 | None | kilogram | air::low population density, long-term | biosphere |  | direct - exhaust
NMVOC, non-methane volatile organic compounds, unspecified origin | 0.0001852 | biosphere3 | None | kilogram | air::non-urban air or from high stacks | biosphere |  | direct - exhaust
NMVOC, non-methane volatile organic compounds, unspecified origin | 0.00025621 | biosphere3 | None | kilogram | air::urban air close to ground | biosphere |  | direct - exhaust
Nickel | 3.2062e-10 | biosphere3 | None | kilogram | air::low population density, long-term | biosphere |  | direct - exhaust
Nickel | 1.0518e-10 | biosphere3 | None | kilogram | air::non-urban air or from high stacks | biosphere |  | direct - exhaust
Nickel | 6.8144e-11 | biosphere3 | None | kilogram | air::urban air close to ground | biosphere |  | direct - exhaust
Nitrogen oxides | 2.1375e-05 | biosphere3 | None | kilogram | air::low population density, long-term | biosphere |  | direct - exhaust
Nitrogen oxides | 7.0126e-06 | biosphere3 | None | kilogram | air::non-urban air or from high stacks | biosphere |  | direct - exhaust
Nitrogen oxides | 5.6538e-06 | biosphere3 | None | kilogram | air::urban air close to ground | biosphere |  | direct - exhaust
PAH, polycyclic aromatic hydrocarbons | 8.5812e-10 | biosphere3 | None | kilogram | air::low population density, long-term | biosphere |  | direct - exhaust
PAH, polycyclic aromatic hydrocarbons | 2.8152e-10 | biosphere3 | None | kilogram | air::non-urban air or from high stacks | biosphere |  | direct - exhaust
PAH, polycyclic aromatic hydrocarbons | 1.8238e-10 | biosphere3 | None | kilogram | air::urban air close to ground | biosphere |  | direct - exhaust
Particulates, < 2.5 um | 4.5413e-07 | biosphere3 | None | kilogram | air::low population density, long-term | biosphere |  | direct - exhaust
Particulates, < 2.5 um | 1.4899e-07 | biosphere3 | None | kilogram | air::non-urban air or from high stacks | biosphere |  | direct - exhaust
Particulates, < 2.5 um | 9.6521e-08 | biosphere3 | None | kilogram | air::urban air close to ground | biosphere |  | direct - exhaust
Pentane | 1.444e-05 | biosphere3 | None | kilogram | air::low population density, long-term | biosphere |  | other
Pentane | 8.0203e-06 | biosphere3 | None | kilogram | air::non-urban air or from high stacks | biosphere |  | other
Pentane | 1.1096e-05 | biosphere3 | None | kilogram | air::urban air close to ground | biosphere |  | other
Propane | 4.5946e-06 | biosphere3 | None | kilogram | air::low population density, long-term | biosphere |  | other
Propane | 2.5519e-06 | biosphere3 | None | kilogram | air::non-urban air or from high stacks | biosphere |  | other
Propane | 3.5304e-06 | biosphere3 | None | kilogram | air::urban air close to ground | biosphere |  | other
Propene | 2.4942e-05 | biosphere3 | None | kilogram | air::low population density, long-term | biosphere |  | other
Propene | 1.3853e-05 | biosphere3 | None | kilogram | air::non-urban air or from high stacks | biosphere |  | other
Propene | 1.9165e-05 | biosphere3 | None | kilogram | air::urban air close to ground | biosphere |  | other
Selenium | 4.935e-12 | biosphere3 | None | kilogram | air::low population density, long-term | biosphere |  | direct - exhaust
Selenium | 1.619e-12 | biosphere3 | None | kilogram | air::non-urban air or from high stacks | biosphere |  | direct - exhaust
Selenium | 1.0489e-12 | biosphere3 | None | kilogram | air::urban air close to ground | biosphere |  | direct - exhaust
Styrene | 6.5637e-06 | biosphere3 | None | kilogram | air::low population density, long-term | biosphere |  | other
Styrene | 3.6456e-06 | biosphere3 | None | kilogram | air::non-urban air or from high stacks | biosphere |  | other
Styrene | 5.0434e-06 | biosphere3 | None | kilogram | air::urban air close to ground | biosphere |  | other
Sulfur dioxide | 7.6658e-07 | biosphere3 | None | kilogram | air | biosphere |  | direct - exhaust
Toluene | 7.2201e-05 | biosphere3 | None | kilogram | air::low population density, long-term | biosphere |  | other
Toluene | 4.0102e-05 | biosphere3 | None | kilogram | air::non-urban air or from high stacks | biosphere |  | other
Toluene | 5.5478e-05 | biosphere3 | None | kilogram | air::urban air close to ground | biosphere |  | other
Zinc | 5.3227e-08 | biosphere3 | None | kilogram | air::low population density, long-term | biosphere |  | direct - exhaust
Zinc | 1.7462e-08 | biosphere3 | None | kilogram | air::non-urban air or from high stacks | biosphere |  | direct - exhaust
Zinc | 1.1313e-08 | biosphere3 | None | kilogram | air::urban air close to ground | biosphere |  | direct - exhaust
m-Xylene | 3.5444e-05 | biosphere3 | None | kilogram | air::low population density, long-term | biosphere |  | other
m-Xylene | 1.9686e-05 | biosphere3 | None | kilogram | air::non-urban air or from high stacks | biosphere |  | other
m-Xylene | 2.7234e-05 | biosphere3 | None | kilogram | air::urban air close to ground | biosphere |  | other
maintenance, passenger car | 4.8893e-06 | carculator db | RER | unit |  | technosphere | passenger car maintenance | maintenance
market for brake wear emissions, passenger car | -1.0844e-05 | carculator db | GLO | kilogram |  | technosphere | brake wear emissions, passenger car | direct - non-exhaust
market for glider, passenger car | 0.0035 | carculator db | GLO | kilogram |  | technosphere | glider, passenger car | glider
market for internal combustion engine, passenger car | 0.00091603 | carculator db | GLO | kilogram |  | technosphere | internal combustion engine, passenger car | powertrain
market for refrigerant R134a | 6.5e-06 | carculator db | GLO | kilogram |  | technosphere | refrigerant R134a | other
market for road | 0.00056353 | carculator db | GLO | meter-year |  | technosphere | road | road
market for road maintenance | 0.00129 | carculator db | RER | meter-year |  | technosphere | road maintenance | road
market for road wear emissions, passenger car | -1.1707e-05 | carculator db | GLO | kilogram |  | technosphere | road wear emissions, passenger car | road
market for tyre wear emissions, passenger car | -1.5e-05 | carculator db | GLO | kilogram |  | technosphere | tyre wear emissions, passenger car | direct - non-exhaust
noise, octave 1, day time, rural | 0.11048 | biosphere3 | None | joule | octave 1::day time::rural | biosphere |  | direct - exhaust
noise, octave 1, day time, suburban | 0.060336 | biosphere3 | None | joule | octave 1::day time::suburban | biosphere |  | direct - exhaust
noise, octave 1, day time, urban | 0.065891 | biosphere3 | None | joule | octave 1::day time::urban | biosphere |  | direct - exhaust
noise, octave 2, day time, rural | 0.0091216 | biosphere3 | None | joule | octave 2::day time::rural | biosphere |  | direct - exhaust
noise, octave 2, day time, suburban | 0.0055997 | biosphere3 | None | joule | octave 2::day time::suburban | biosphere |  | direct - exhaust
noise, octave 2, day time, urban | 0.0084272 | biosphere3 | None | joule | octave 2::day time::urban | biosphere |  | direct - exhaust
noise, octave 3, day time, rural | 0.011708 | biosphere3 | None | joule | octave 3::day time::rural | biosphere |  | direct - exhaust
noise, octave 3, day time, suburban | 0.0033223 | biosphere3 | None | joule | octave 3::day time::suburban | biosphere |  | direct - exhaust
noise, octave 3, day time, urban | 0.0068712 | biosphere3 | None | joule | octave 3::day time::urban | biosphere |  | direct - exhaust
noise, octave 4, day time, rural | 0.030798 | biosphere3 | None | joule | octave 4::day time::rural | biosphere |  | direct - exhaust
noise, octave 4, day time, suburban | 0.011583 | biosphere3 | None | joule | octave 4::day time::suburban | biosphere |  | direct - exhaust
noise, octave 4, day time, urban | 0.00466 | biosphere3 | None | joule | octave 4::day time::urban | biosphere |  | direct - exhaust
noise, octave 5, day time, rural | 0.076282 | biosphere3 | None | joule | octave 5::day time::rural | biosphere |  | direct - exhaust
noise, octave 5, day time, suburban | 0.070633 | biosphere3 | None | joule | octave 5::day time::suburban | biosphere |  | direct - exhaust
noise, octave 5, day time, urban | 0.049897 | biosphere3 | None | joule | octave 5::day time::urban | biosphere |  | direct - exhaust
noise, octave 6, day time, rural | 0.13772 | biosphere3 | None | joule | octave 6::day time::rural | biosphere |  | direct - exhaust
noise, octave 6, day time, suburban | 0.14126 | biosphere3 | None | joule | octave 6::day time::suburban | biosphere |  | direct - exhaust
noise, octave 6, day time, urban | 0.049477 | biosphere3 | None | joule | octave 6::day time::urban | biosphere |  | direct - exhaust
noise, octave 7, day time, rural | 0.02533 | biosphere3 | None | joule | octave 7::day time::rural | biosphere |  | direct - exhaust
noise, octave 7, day time, suburban | 0.0028848 | biosphere3 | None | joule | octave 7::day time::suburban | biosphere |  | direct - exhaust
noise, octave 7, day time, urban | 0.0044478 | biosphere3 | None | joule | octave 7::day time::urban | biosphere |  | direct - exhaust
noise, octave 8, day time, rural | 0.0070145 | biosphere3 | None | joule | octave 8::day time::rural | biosphere |  | direct - exhaust
noise, octave 8, day time, suburban | 0.0073177 | biosphere3 | None | joule | octave 8::day time::suburban | biosphere |  | direct - exhaust
noise, octave 8, day time, urban | 0.0057761 | biosphere3 | None | joule | octave 8::day time::urban | biosphere |  | direct - exhaust
o-Xylene | 1.5097e-05 | biosphere3 | None | kilogram | air::low population density, long-term | biosphere |  | other
o-Xylene | 8.3849e-06 | biosphere3 | None | kilogram | air::non-urban air or from high stacks | biosphere |  | other
o-Xylene | 1.16e-05 | biosphere3 | None | kilogram | air::urban air close to ground | biosphere |  | other
polyethylene production, high density, granulate | 0.00014354 | carculator db | RER | kilogram |  | technosphere | polyethylene, high density, granulate | energy storage
treatment of used glider, passenger car, shredding | -0.0034685 | carculator db | GLO | kilogram |  | technosphere | used glider, passenger car | other
treatment of used internal combustion engine, passenger car, shredding | -0.00091603 | carculator db | GLO | kilogram |  | technosphere | used internal combustion engine, passenger car | other
fuel supply for gasoline vehicles, 2010 | 0.038329 | carculator db | RER | kilogram |  | technosphere | fuel | energy chain
transport, passenger car, gasoline, Mini, 2010, EURO-4 | 1 | carculator db | RER | kilometer |  | production | transport, passenger car, EURO-4 | other
market for transport, freight train | 0.00091581 | ecoinvent | Europe without Switzerland | ton kilometer |  | technosphere | transport, freight train | other
market for transport, freight, lorry >32 metric ton, EURO4 | 0.00045661 | ecoinvent | RER | ton kilometer |  | technosphere | transport, freight, lorry >32 metric ton, EURO4 | other
Activity | transport, passenger car, gasoline, Mini, 2020, EURO-6d-TEMP
location | RER
production amount | 1
reference product | transport, passenger car, EURO-6d-TEMP
type | process
unit | kilometer
worksheet name | None
source | Sacchi, R., Bauer, C., Cox, B. and Mutel, C. (in review) carculator: an open-source tool for prospective environmental and economic life cycle assessment of vehicles. When, Where and How can battery-electric vehicles help reduce greenhouse gas emissions? Submitted to Renewable and Sustainable Energy Reviews.
description | Cradle-to-grave life cycle inventory of the transport activity using a passenger car over 1 km. carculator is a open-source parametrized truck model that produces life cycle inventories for any desired set of parameters value (lifetime, occupancy rate, power, battery size, fuel blend, etc.): to produce your own inventories, go to https://github.com/romainsacchi/carculator or contact carculator@psi.ch.
special remark
comment | Combustion engine power: 54 [kW]. Power share from combustion engine: 100 [%]. Km over lifetime: 200000 [km]. Yearly mileage: 12000 [km/year]. Autonomy on a full tank/battery: 955 [km]. Tank-to-wheel efficiency: 21 [%]. Tank-to-wheel energy consumption: 1509 [kj/km]. Fuel tank capacity: 400 [kWh]. Curb mass (excl. driver and cargo): 904 [kg]. Driving mass (incl. driver and cargo): 1044 [kg].
Exchanges
name | amount | database | location | unit | categories | type | reference product | tag
1-Pentene | 5.6983e-07 | biosphere3 | None | kilogram | air::low population density, long-term | biosphere |  | other
1-Pentene | 3.164e-07 | biosphere3 | None | kilogram | air::non-urban air or from high stacks | biosphere |  | other
1-Pentene | 4.3495e-07 | biosphere3 | None | kilogram | air::urban air close to ground | biosphere |  | other
Acetaldehyde | 4.5586e-06 | biosphere3 | None | kilogram | air::low population density, long-term | biosphere |  | other
Acetaldehyde | 2.5312e-06 | biosphere3 | None | kilogram | air::non-urban air or from high stacks | biosphere |  | other
Acetaldehyde | 3.4796e-06 | biosphere3 | None | kilogram | air::urban air close to ground | biosphere |  | other
Acetone | 3.419e-06 | biosphere3 | None | kilogram | air::low population density, long-term | biosphere |  | other
Acetone | 1.8984e-06 | biosphere3 | None | kilogram | air::non-urban air or from high stacks | biosphere |  | other
Acetone | 2.6097e-06 | biosphere3 | None | kilogram | air::urban air close to ground | biosphere |  | other
Acrolein | 1.1397e-06 | biosphere3 | None | kilogram | air::low population density, long-term | biosphere |  | other
Acrolein | 6.328e-07 | biosphere3 | None | kilogram | air::non-urban air or from high stacks | biosphere |  | other
Acrolein | 8.6989e-07 | biosphere3 | None | kilogram | air::urban air close to ground | biosphere |  | other
Ammonia | 8.0954e-06 | biosphere3 | None | kilogram | air::low population density, long-term | biosphere |  | direct - exhaust
Ammonia | 2.587e-06 | biosphere3 | None | kilogram | air::non-urban air or from high stacks | biosphere |  | direct - exhaust
Ammonia | 1.6538e-06 | biosphere3 | None | kilogram | air::urban air close to ground | biosphere |  | direct - exhaust
Arsenic | 6.9914e-12 | biosphere3 | None | kilogram | air::low population density, long-term | biosphere |  | other
Arsenic | 2.2342e-12 | biosphere3 | None | kilogram | air::non-urban air or from high stacks | biosphere |  | other
Arsenic | 1.4282e-12 | biosphere3 | None | kilogram | air::urban air close to ground | biosphere |  | other
Benzaldehyde | 1.1397e-06 | biosphere3 | None | kilogram | air::low population density, long-term | biosphere |  | other
Benzaldehyde | 6.328e-07 | biosphere3 | None | kilogram | air::non-urban air or from high stacks | biosphere |  | other
Benzaldehyde | 8.6989e-07 | biosphere3 | None | kilogram | air::urban air close to ground | biosphere |  | other
Benzene | 4.5712e-06 | biosphere3 | None | kilogram | air::low population density, long-term | biosphere |  | direct - exhaust
Benzene | 2.5352e-06 | biosphere3 | None | kilogram | air::non-urban air or from high stacks | biosphere |  | direct - exhaust
Benzene | 3.6844e-06 | biosphere3 | None | kilogram | air::urban air close to ground | biosphere |  | direct - exhaust
Butane | 2.9631e-05 | biosphere3 | None | kilogram | air::low population density, long-term | biosphere |  | other
Butane | 1.6453e-05 | biosphere3 | None | kilogram | air::non-urban air or from high stacks | biosphere |  | other
Butane | 2.2617e-05 | biosphere3 | None | kilogram | air::urban air close to ground | biosphere |  | other
Cadmium | 2.5153e-10 | biosphere3 | None | kilogram | air::low population density, long-term | biosphere |  | direct - exhaust
Cadmium | 8.038e-11 | biosphere3 | None | kilogram | air::non-urban air or from high stacks | biosphere |  | direct - exhaust
Cadmium | 5.1384e-11 | biosphere3 | None | kilogram | air::urban air close to ground | biosphere |  | direct - exhaust
Carbon dioxide, fossil | 0.10843 | biosphere3 | None | kilogram | air | biosphere |  | direct - exhaust
Carbon dioxide, non-fossil | 0.00282 | biosphere3 | None | kilogram | air | biosphere |  | direct - exhaust
Carbon monoxide, fossil | 0.00018047 | biosphere3 | None | kilogram | air::low population density, long-term | biosphere |  | direct - exhaust
Carbon monoxide, fossil | 5.7672e-05 | biosphere3 | None | kilogram | air::non-urban air or from high stacks | biosphere |  | direct - exhaust
Carbon monoxide, fossil | 5.7722e-05 | biosphere3 | None | kilogram | air::urban air close to ground | biosphere |  | direct - exhaust
Chromium | 3.7235e-10 | biosphere3 | None | kilogram | air::low population density, long-term | biosphere |  | direct - exhaust
Chromium | 1.1899e-10 | biosphere3 | None | kilogram | air::non-urban air or from high stacks | biosphere |  | direct - exhaust
Chromium | 7.6065e-11 | biosphere3 | None | kilogram | air::urban air close to ground | biosphere |  | direct - exhaust
Chromium VI | 7.4569e-13 | biosphere3 | None | kilogram | air::low population density, long-term | biosphere |  | direct - exhaust
Chromium VI | 2.3829e-13 | biosphere3 | None | kilogram | air::non-urban air or from high stacks | biosphere |  | direct - exhaust
Chromium VI | 1.5233e-13 | biosphere3 | None | kilogram | air::urban air close to ground | biosphere |  | direct - exhaust
Copper | 9.7841e-10 | biosphere3 | None | kilogram | air::low population density, long-term | biosphere |  | energy storage
Copper | 3.1266e-10 | biosphere3 | None | kilogram | air::non-urban air or from high stacks | biosphere |  | energy storage
Copper | 1.9987e-10 | biosphere3 | None | kilogram | air::urban air close to ground | biosphere |  | energy storage
Cyclohexane | 6.2682e-06 | biosphere3 | None | kilogram | air::low population density, long-term | biosphere |  | other
Cyclohexane | 3.4804e-06 | biosphere3 | None | kilogram | air::non-urban air or from high stacks | biosphere |  | other
Cyclohexane | 4.7844e-06 | biosphere3 | None | kilogram | air::urban air close to ground | biosphere |  | other
Dinitrogen monoxide | 1.2632e-07 | biosphere3 | None | kilogram | air::low population density, long-term | biosphere |  | direct - exhaust
Dinitrogen monoxide | 4.0368e-08 | biosphere3 | None | kilogram | air::non-urban air or from high stacks | biosphere |  | direct - exhaust
Dinitrogen monoxide | 2.5806e-08 | biosphere3 | None | kilogram | air::urban air close to ground | biosphere |  | direct - exhaust
Ethane | 1.8235e-05 | biosphere3 | None | kilogram | air::low population density, long-term | biosphere |  | other
Ethane | 1.0125e-05 | biosphere3 | None | kilogram | air::non-urban air or from high stacks | biosphere |  | other
Ethane | 1.3918e-05 | biosphere3 | None | kilogram | air::urban air close to ground | biosphere |  | other
Ethane, 1,1,1,2-tetrafluoro-, HFC-134a | 3.6522e-06 | biosphere3 | None | kilogram | air | biosphere |  | other
Ethene | 4.1598e-05 | biosphere3 | None | kilogram | air::low population density, long-term | biosphere |  | other
Ethene | 2.3097e-05 | biosphere3 | None | kilogram | air::non-urban air or from high stacks | biosphere |  | other
Ethene | 3.1751e-05 | biosphere3 | None | kilogram | air::urban air close to ground | biosphere |  | other
Formaldehyde | 9.6871e-06 | biosphere3 | None | kilogram | air::low population density, long-term | biosphere |  | other
Formaldehyde | 5.3789e-06 | biosphere3 | None | kilogram | air::non-urban air or from high stacks | biosphere |  | other
Formaldehyde | 7.3941e-06 | biosphere3 | None | kilogram | air::urban air close to ground | biosphere |  | other
Glider lightweighting | 0.00019783 | carculator db | GLO | kilogram |  | technosphere | glider lightweighting | glider
Heptane | 3.9888e-06 | biosphere3 | None | kilogram | air::low population density, long-term | biosphere |  | other
Heptane | 2.2148e-06 | biosphere3 | None | kilogram | air::non-urban air or from high stacks | biosphere |  | other
Heptane | 3.0446e-06 | biosphere3 | None | kilogram | air::urban air close to ground | biosphere |  | other
Hexane | 9.1173e-06 | biosphere3 | None | kilogram | air::low population density, long-term | biosphere |  | other
Hexane | 5.0624e-06 | biosphere3 | None | kilogram | air::non-urban air or from high stacks | biosphere |  | other
Hexane | 6.9591e-06 | biosphere3 | None | kilogram | air::urban air close to ground | biosphere |  | other
Hydrocarbons, chlorinated | 0.00057079 | biosphere3 | None | kilogram | air::low population density, long-term | biosphere |  | other
Hydrocarbons, chlorinated | 0.00031671 | biosphere3 | None | kilogram | air::non-urban air or from high stacks | biosphere |  | other
Hydrocarbons, chlorinated | 0.00043533 | biosphere3 | None | kilogram | air::urban air close to ground | biosphere |  | other
Lead | 2.3568e-08 | biosphere3 | None | kilogram | air::low population density, long-term | biosphere |  | direct - exhaust
Lead | 7.5315e-09 | biosphere3 | None | kilogram | air::non-urban air or from high stacks | biosphere |  | direct - exhaust
Lead | 4.8928e-09 | biosphere3 | None | kilogram | air::urban air close to ground | biosphere |  | direct - exhaust
Mercury | 2.0301e-10 | biosphere3 | None | kilogram | air::low population density, long-term | biosphere |  | direct - exhaust
Mercury | 6.4874e-11 | biosphere3 | None | kilogram | air::non-urban air or from high stacks | biosphere |  | direct - exhaust
Mercury | 4.1471e-11 | biosphere3 | None | kilogram | air::urban air close to ground | biosphere |  | direct - exhaust
Methane, fossil | 9.6276e-07 | biosphere3 | None | kilogram | air::low population density, long-term | biosphere |  | direct - exhaust
Methane, fossil | 3.0766e-07 | biosphere3 | None | kilogram | air::non-urban air or from high stacks | biosphere |  | direct - exhaust
Methane, fossil | 3.7941e-07 | biosphere3 | None | kilogram | air::urban air close to ground | biosphere |  | direct - exhaust
Methyl ethyl ketone | 5.6983e-07 | biosphere3 | None | kilogram | air::low population density, long-term | biosphere |  | other
Methyl ethyl ketone | 3.164e-07 | biosphere3 | None | kilogram | air::non-urban air or from high stacks | biosphere |  | other
Methyl ethyl ketone | 4.3495e-07 | biosphere3 | None | kilogram | air::urban air close to ground | biosphere |  | other
NMVOC, non-methane volatile organic compounds, unspecified origin | 0.00028948 | biosphere3 | None | kilogram | air::low population density, long-term | biosphere |  | direct - exhaust
NMVOC, non-methane volatile organic compounds, unspecified origin | 0.00016073 | biosphere3 | None | kilogram | air::non-urban air or from high stacks | biosphere |  | direct - exhaust
NMVOC, non-methane volatile organic compounds, unspecified origin | 0.00022095 | biosphere3 | None | kilogram | air::urban air close to ground | biosphere |  | direct - exhaust
Nickel | 3.0303e-10 | biosphere3 | None | kilogram | air::low population density, long-term | biosphere |  | direct - exhaust
Nickel | 9.6836e-11 | biosphere3 | None | kilogram | air::non-urban air or from high stacks | biosphere |  | direct - exhaust
Nickel | 6.1904e-11 | biosphere3 | None | kilogram | air::urban air close to ground | biosphere |  | direct - exhaust
Nitrogen oxides | 9.9634e-06 | biosphere3 | None | kilogram | air::low population density, long-term | biosphere |  | direct - exhaust
Nitrogen oxides | 3.1839e-06 | biosphere3 | None | kilogram | air::non-urban air or from high stacks | biosphere |  | direct - exhaust
Nitrogen oxides | 2.7596e-06 | biosphere3 | None | kilogram | air::urban air close to ground | biosphere |  | direct - exhaust
PAH, polycyclic aromatic hydrocarbons | 8.1105e-10 | biosphere3 | None | kilogram | air::low population density, long-term | biosphere |  | direct - exhaust
PAH, polycyclic aromatic hydrocarbons | 2.5918e-10 | biosphere3 | None | kilogram | air::non-urban air or from high stacks | biosphere |  | direct - exhaust
PAH, polycyclic aromatic hydrocarbons | 1.6568e-10 | biosphere3 | None | kilogram | air::urban air close to ground | biosphere |  | direct - exhaust
Particulates, < 2.5 um | 4.5587e-07 | biosphere3 | None | kilogram | air::low population density, long-term | biosphere |  | direct - exhaust
Particulates, < 2.5 um | 1.4568e-07 | biosphere3 | None | kilogram | air::non-urban air or from high stacks | biosphere |  | direct - exhaust
Particulates, < 2.5 um | 9.3126e-08 | biosphere3 | None | kilogram | air::urban air close to ground | biosphere |  | direct - exhaust
Pentane | 1.2536e-05 | biosphere3 | None | kilogram | air::low population density, long-term | biosphere |  | other
Pentane | 6.9609e-06 | biosphere3 | None | kilogram | air::non-urban air or from high stacks | biosphere |  | other
Pentane | 9.5688e-06 | biosphere3 | None | kilogram | air::urban air close to ground | biosphere |  | other
Propane | 3.9888e-06 | biosphere3 | None | kilogram | air::low population density, long-term | biosphere |  | other
Propane | 2.2148e-06 | biosphere3 | None | kilogram | air::non-urban air or from high stacks | biosphere |  | other
Propane | 3.0446e-06 | biosphere3 | None | kilogram | air::urban air close to ground | biosphere |  | other
Propene | 2.1654e-05 | biosphere3 | None | kilogram | air::low population density, long-term | biosphere |  | other
Propene | 1.2023e-05 | biosphere3 | None | kilogram | air::non-urban air or from high stacks | biosphere |  | other
Propene | 1.6528e-05 | biosphere3 | None | kilogram | air::urban air close to ground | biosphere |  | other
Selenium | 4.6643e-12 | biosphere3 | None | kilogram | air::low population density, long-term | biosphere |  | direct - exhaust
Selenium | 1.4905e-12 | biosphere3 | None | kilogram | air::non-urban air or from high stacks | biosphere |  | direct - exhaust
Selenium | 9.5283e-13 | biosphere3 | None | kilogram | air::urban air close to ground | biosphere |  | direct - exhaust
Styrene | 5.6983e-06 | biosphere3 | None | kilogram | air::low population density, long-term | biosphere |  | other
Styrene | 3.164e-06 | biosphere3 | None | kilogram | air::non-urban air or from high stacks | biosphere |  | other
Styrene | 4.3495e-06 | biosphere3 | None | kilogram | air::urban air close to ground | biosphere |  | other
Sulfur dioxide | 7.1939e-07 | biosphere3 | None | kilogram | air | biosphere |  | direct - exhaust
Toluene | 6.2682e-05 | biosphere3 | None | kilogram | air::low population density, long-term | biosphere |  | other
Toluene | 3.4804e-05 | biosphere3 | None | kilogram | air::non-urban air or from high stacks | biosphere |  | other
Toluene | 4.7844e-05 | biosphere3 | None | kilogram | air::urban air close to ground | biosphere |  | other
Zinc | 5.0307e-08 | biosphere3 | None | kilogram | air::low population density, long-term | biosphere |  | direct - exhaust
Zinc | 1.6076e-08 | biosphere3 | None | kilogram | air::non-urban air or from high stacks | biosphere |  | direct - exhaust
Zinc | 1.0277e-08 | biosphere3 | None | kilogram | air::urban air close to ground | biosphere |  | direct - exhaust
m-Xylene | 3.0771e-05 | biosphere3 | None | kilogram | air::low population density, long-term | biosphere |  | other
m-Xylene | 1.7086e-05 | biosphere3 | None | kilogram | air::non-urban air or from high stacks | biosphere |  | other
m-Xylene | 2.3487e-05 | biosphere3 | None | kilogram | air::urban air close to ground | biosphere |  | other
maintenance, passenger car | 4.8637e-06 | carculator db | RER | unit |  | technosphere | passenger car maintenance | maintenance
market for brake wear emissions, passenger car | -1.081e-05 | carculator db | GLO | kilogram |  | technosphere | brake wear emissions, passenger car | direct - non-exhaust
market for glider, passenger car | 0.0035 | carculator db | GLO | kilogram |  | technosphere | glider, passenger car | glider
market for internal combustion engine, passenger car | 0.00090092 | carculator db | GLO | kilogram |  | technosphere | internal combustion engine, passenger car | powertrain
market for refrigerant R134a | 6.3304e-06 | carculator db | GLO | kilogram |  | technosphere | refrigerant R134a | other
market for road | 0.00056098 | carculator db | GLO | meter-year |  | technosphere | road | road
market for road maintenance | 0.00129 | carculator db | RER | meter-year |  | technosphere | road maintenance | road
market for road wear emissions, passenger car | -1.1668e-05 | carculator db | GLO | kilogram |  | technosphere | road wear emissions, passenger car | road
market for tyre wear emissions, passenger car | -1.4962e-05 | carculator db | GLO | kilogram |  | technosphere | tyre wear emissions, passenger car | direct - non-exhaust
noise, octave 1, day time, rural | 0.11048 | biosphere3 | None | joule | octave 1::day time::rural | biosphere |  | direct - exhaust
noise, octave 1, day time, suburban | 0.060336 | biosphere3 | None | joule | octave 1::day time::suburban | biosphere |  | direct - exhaust
noise, octave 1, day time, urban | 0.065891 | biosphere3 | None | joule | octave 1::day time::urban | biosphere |  | direct - exhaust
noise, octave 2, day time, rural | 0.0091216 | biosphere3 | None | joule | octave 2::day time::rural | biosphere |  | direct - exhaust
noise, octave 2, day time, suburban | 0.0055997 | biosphere3 | None | joule | octave 2::day time::suburban | biosphere |  | direct - exhaust
noise, octave 2, day time, urban | 0.0084272 | biosphere3 | None | joule | octave 2::day time::urban | biosphere |  | direct - exhaust
noise, octave 3, day time, rural | 0.011708 | biosphere3 | None | joule | octave 3::day time::rural | biosphere |  | direct - exhaust
noise, octave 3, day time, suburban | 0.0033223 | biosphere3 | None | joule | octave 3::day time::suburban | biosphere |  | direct - exhaust
noise, octave 3, day time, urban | 0.0068712 | biosphere3 | None | joule | octave 3::day time::urban | biosphere |  | direct - exhaust
noise, octave 4, day time, rural | 0.030798 | biosphere3 | None | joule | octave 4::day time::rural | biosphere |  | direct - exhaust
noise, octave 4, day time, suburban | 0.011583 | biosphere3 | None | joule | octave 4::day time::suburban | biosphere |  | direct - exhaust
noise, octave 4, day time, urban | 0.00466 | biosphere3 | None | joule | octave 4::day time::urban | biosphere |  | direct - exhaust
noise, octave 5, day time, rural | 0.076282 | biosphere3 | None | joule | octave 5::day time::rural | biosphere |  | direct - exhaust
noise, octave 5, day time, suburban | 0.070633 | biosphere3 | None | joule | octave 5::day time::suburban | biosphere |  | direct - exhaust
noise, octave 5, day time, urban | 0.049897 | biosphere3 | None | joule | octave 5::day time::urban | biosphere |  | direct - exhaust
noise, octave 6, day time, rural | 0.13772 | biosphere3 | None | joule | octave 6::day time::rural | biosphere |  | direct - exhaust
noise, octave 6, day time, suburban | 0.14126 | biosphere3 | None | joule | octave 6::day time::suburban | biosphere |  | direct - exhaust
noise, octave 6, day time, urban | 0.049477 | biosphere3 | None | joule | octave 6::day time::urban | biosphere |  | direct - exhaust
noise, octave 7, day time, rural | 0.02533 | biosphere3 | None | joule | octave 7::day time::rural | biosphere |  | direct - exhaust
noise, octave 7, day time, suburban | 0.0028848 | biosphere3 | None | joule | octave 7::day time::suburban | biosphere |  | direct - exhaust
noise, octave 7, day time, urban | 0.0044478 | biosphere3 | None | joule | octave 7::day time::urban | biosphere |  | direct - exhaust
noise, octave 8, day time, rural | 0.0070145 | biosphere3 | None | joule | octave 8::day time::rural | biosphere |  | direct - exhaust
noise, octave 8, day time, suburban | 0.0073177 | biosphere3 | None | joule | octave 8::day time::suburban | biosphere |  | direct - exhaust
noise, octave 8, day time, urban | 0.0057761 | biosphere3 | None | joule | octave 8::day time::urban | biosphere |  | direct - exhaust
o-Xylene | 1.3106e-05 | biosphere3 | None | kilogram | air::low population density, long-term | biosphere |  | other
o-Xylene | 7.2773e-06 | biosphere3 | None | kilogram | air::non-urban air or from high stacks | biosphere |  | other
o-Xylene | 1.0004e-05 | biosphere3 | None | kilogram | air::urban air close to ground | biosphere |  | other
polyethylene production, high density, granulate | 0.00015017 | carculator db | RER | kilogram |  | technosphere | polyethylene, high density, granulate | energy storage
treatment of used glider, passenger car, shredding | -0.0034523 | carculator db | GLO | kilogram |  | technosphere | used glider, passenger car | other
treatment of used internal combustion engine, passenger car, shredding | -0.00090092 | carculator db | GLO | kilogram |  | technosphere | used internal combustion engine, passenger car | other
fuel supply for gasoline vehicles, 2020 | 0.03597 | carculator db | RER | kilogram |  | technosphere | fuel | energy chain
transport, passenger car, gasoline, Mini, 2020, EURO-6d-TEMP | 1 | carculator db | RER | kilometer |  | production | transport, passenger car, EURO-6d-TEMP | other
market for transport, freight train | 0.00091402 | ecoinvent | Europe without Switzerland | ton kilometer |  | technosphere | transport, freight train | other
market for transport, freight, lorry >32 metric ton, EURO4 | 0.00045574 | ecoinvent | RER | ton kilometer |  | technosphere | transport, freight, lorry >32 metric ton, EURO4 | other
Activity | transport, passenger car, gasoline, Mini, 2030, EURO-6d
location | RER
production amount | 1
reference product | transport, passenger car, EURO-6d
type | process
unit | kilometer
worksheet name | None
source | Sacchi, R., Bauer, C., Cox, B. and Mutel, C. (in review) carculator: an open-source tool for prospective environmental and economic life cycle assessment of vehicles. When, Where and How can battery-electric vehicles help reduce greenhouse gas emissions? Submitted to Renewable and Sustainable Energy Reviews.
description | Cradle-to-grave life cycle inventory of the transport activity using a passenger car over 1 km. carculator is a open-source parametrized truck model that produces life cycle inventories for any desired set of parameters value (lifetime, occupancy rate, power, battery size, fuel blend, etc.): to produce your own inventories, go to https://github.com/romainsacchi/carculator or contact carculator@psi.ch.
special remark
comment | Combustion engine power: 50 [kW]. Electric motor power: 2 [kW]. Power share from combustion engine: 94 [%]. Km over lifetime: 200000 [km]. Yearly mileage: 12000 [km/year]. Autonomy on a full tank/battery: 943 [km]. Tank-to-wheel efficiency: 22 [%]. Tank-to-wheel energy consumption: 1375 [kj/km]. Fuel tank capacity: 360 [kWh]. Mass of battery: 5 [kg]. Curb mass (excl. driver and cargo): 892 [kg]. Driving mass (incl. driver and cargo): 1032 [kg].
Exchanges
name | amount | database | location | unit | categories | type | reference product | tag
1-Pentene | 5.5487e-07 | biosphere3 | None | kilogram | air::low population density, long-term | biosphere |  | other
1-Pentene | 3.081e-07 | biosphere3 | None | kilogram | air::non-urban air or from high stacks | biosphere |  | other
1-Pentene | 4.2363e-07 | biosphere3 | None | kilogram | air::urban air close to ground | biosphere |  | other
Acetaldehyde | 4.439e-06 | biosphere3 | None | kilogram | air::low population density, long-term | biosphere |  | other
Acetaldehyde | 2.4648e-06 | biosphere3 | None | kilogram | air::non-urban air or from high stacks | biosphere |  | other
Acetaldehyde | 3.389e-06 | biosphere3 | None | kilogram | air::urban air close to ground | biosphere |  | other
Acetone | 3.3292e-06 | biosphere3 | None | kilogram | air::low population density, long-term | biosphere |  | other
Acetone | 1.8486e-06 | biosphere3 | None | kilogram | air::non-urban air or from high stacks | biosphere |  | other
Acetone | 2.5418e-06 | biosphere3 | None | kilogram | air::urban air close to ground | biosphere |  | other
Acrolein | 1.1097e-06 | biosphere3 | None | kilogram | air::low population density, long-term | biosphere |  | other
Acrolein | 6.162e-07 | biosphere3 | None | kilogram | air::non-urban air or from high stacks | biosphere |  | other
Acrolein | 8.4726e-07 | biosphere3 | None | kilogram | air::urban air close to ground | biosphere |  | other
Ammonia | 7.4569e-06 | biosphere3 | None | kilogram | air::low population density, long-term | biosphere |  | direct - exhaust
Ammonia | 2.33e-06 | biosphere3 | None | kilogram | air::non-urban air or from high stacks | biosphere |  | direct - exhaust
Ammonia | 1.4553e-06 | biosphere3 | None | kilogram | air::urban air close to ground | biosphere |  | direct - exhaust
Arsenic | 6.44e-12 | biosphere3 | None | kilogram | air::low population density, long-term | biosphere |  | other
Arsenic | 2.0122e-12 | biosphere3 | None | kilogram | air::non-urban air or from high stacks | biosphere |  | other
Arsenic | 1.2569e-12 | biosphere3 | None | kilogram | air::urban air close to ground | biosphere |  | other
Battery BoP | 6.25e-06 | carculator db | GLO | kilogram |  | technosphere | Battery BoP | energy storage
Battery cell, NMC-622 | 1.875e-05 | carculator db | GLO | kilogram |  | technosphere | Battery cell | energy storage
Benzaldehyde | 1.1097e-06 | biosphere3 | None | kilogram | air::low population density, long-term | biosphere |  | other
Benzaldehyde | 6.162e-07 | biosphere3 | None | kilogram | air::non-urban air or from high stacks | biosphere |  | other
Benzaldehyde | 8.4726e-07 | biosphere3 | None | kilogram | air::urban air close to ground | biosphere |  | other
Benzene | 4.4507e-06 | biosphere3 | None | kilogram | air::low population density, long-term | biosphere |  | direct - exhaust
Benzene | 2.4684e-06 | biosphere3 | None | kilogram | air::non-urban air or from high stacks | biosphere |  | direct - exhaust
Benzene | 3.5936e-06 | biosphere3 | None | kilogram | air::urban air close to ground | biosphere |  | direct - exhaust
Butane | 2.8853e-05 | biosphere3 | None | kilogram | air::low population density, long-term | biosphere |  | other
Butane | 1.6021e-05 | biosphere3 | None | kilogram | air::non-urban air or from high stacks | biosphere |  | other
Butane | 2.2029e-05 | biosphere3 | None | kilogram | air::urban air close to ground | biosphere |  | other
Cadmium | 2.3169e-10 | biosphere3 | None | kilogram | air::low population density, long-term | biosphere |  | direct - exhaust
Cadmium | 7.2395e-11 | biosphere3 | None | kilogram | air::non-urban air or from high stacks | biosphere |  | direct - exhaust
Cadmium | 4.5219e-11 | biosphere3 | None | kilogram | air::urban air close to ground | biosphere |  | direct - exhaust
Carbon dioxide, fossil | 0.098811 | biosphere3 | None | kilogram | air | biosphere |  | direct - exhaust
Carbon dioxide, non-fossil | 0.0025699 | biosphere3 | None | kilogram | air | biosphere |  | direct - exhaust
Carbon monoxide, fossil | 0.00016312 | biosphere3 | None | kilogram | air::low population density, long-term | biosphere |  | direct - exhaust
Carbon monoxide, fossil | 5.097e-05 | biosphere3 | None | kilogram | air::non-urban air or from high stacks | biosphere |  | direct - exhaust
Carbon monoxide, fossil | 5.2692e-05 | biosphere3 | None | kilogram | air::urban air close to ground | biosphere |  | direct - exhaust
Chromium | 3.4298e-10 | biosphere3 | None | kilogram | air::low population density, long-term | biosphere |  | direct - exhaust
Chromium | 1.0717e-10 | biosphere3 | None | kilogram | air::non-urban air or from high stacks | biosphere |  | direct - exhaust
Chromium | 6.6939e-11 | biosphere3 | None | kilogram | air::urban air close to ground | biosphere |  | direct - exhaust
Chromium VI | 6.8687e-13 | biosphere3 | None | kilogram | air::low population density, long-term | biosphere |  | direct - exhaust
Chromium VI | 2.1462e-13 | biosphere3 | None | kilogram | air::non-urban air or from high stacks | biosphere |  | direct - exhaust
Chromium VI | 1.3406e-13 | biosphere3 | None | kilogram | air::urban air close to ground | biosphere |  | direct - exhaust
Copper | 9.0123e-10 | biosphere3 | None | kilogram | air::low population density, long-term | biosphere |  | energy storage
Copper | 2.816e-10 | biosphere3 | None | kilogram | air::non-urban air or from high stacks | biosphere |  | energy storage
Copper | 1.7589e-10 | biosphere3 | None | kilogram | air::urban air close to ground | biosphere |  | energy storage
Cyclohexane | 6.1036e-06 | biosphere3 | None | kilogram | air::low population density, long-term | biosphere |  | other
Cyclohexane | 3.3891e-06 | biosphere3 | None | kilogram | air::non-urban air or from high stacks | biosphere |  | other
Cyclohexane | 4.66e-06 | biosphere3 | None | kilogram | air::urban air close to ground | biosphere |  | other
Dinitrogen monoxide | 1.1636e-07 | biosphere3 | None | kilogram | air::low population density, long-term | biosphere |  | direct - exhaust
Dinitrogen monoxide | 3.6357e-08 | biosphere3 | None | kilogram | air::non-urban air or from high stacks | biosphere |  | direct - exhaust
Dinitrogen monoxide | 2.2709e-08 | biosphere3 | None | kilogram | air::urban air close to ground | biosphere |  | direct - exhaust
Ethane | 1.7756e-05 | biosphere3 | None | kilogram | air::low population density, long-term | biosphere |  | other
Ethane | 9.8592e-06 | biosphere3 | None | kilogram | air::non-urban air or from high stacks | biosphere |  | other
Ethane | 1.3556e-05 | biosphere3 | None | kilogram | air::urban air close to ground | biosphere |  | other
Ethene | 4.0506e-05 | biosphere3 | None | kilogram | air::low population density, long-term | biosphere |  | other
Ethene | 2.2491e-05 | biosphere3 | None | kilogram | air::non-urban air or from high stacks | biosphere |  | other
Ethene | 3.0925e-05 | biosphere3 | None | kilogram | air::urban air close to ground | biosphere |  | other
Formaldehyde | 9.4328e-06 | biosphere3 | None | kilogram | air::low population density, long-term | biosphere |  | other
Formaldehyde | 5.2377e-06 | biosphere3 | None | kilogram | air::non-urban air or from high stacks | biosphere |  | other
Formaldehyde | 7.2017e-06 | biosphere3 | None | kilogram | air::urban air close to ground | biosphere |  | other
Glider lightweighting | 0.00027391 | carculator db | GLO | kilogram |  | technosphere | glider lightweighting | glider
Heptane | 3.8841e-06 | biosphere3 | None | kilogram | air::low population density, long-term | biosphere |  | other
Heptane | 2.1567e-06 | biosphere3 | None | kilogram | air::non-urban air or from high stacks | biosphere |  | other
Heptane | 2.9654e-06 | biosphere3 | None | kilogram | air::urban air close to ground | biosphere |  | other
Hexane | 8.878e-06 | biosphere3 | None | kilogram | air::low population density, long-term | biosphere |  | other
Hexane | 4.9296e-06 | biosphere3 | None | kilogram | air::non-urban air or from high stacks | biosphere |  | other
Hexane | 6.7781e-06 | biosphere3 | None | kilogram | air::urban air close to ground | biosphere |  | other
Hydrocarbons, chlorinated | 0.00055577 | biosphere3 | None | kilogram | air::low population density, long-term | biosphere |  | other
Hydrocarbons, chlorinated | 0.00030838 | biosphere3 | None | kilogram | air::non-urban air or from high stacks | biosphere |  | other
Hydrocarbons, chlorinated | 0.00042399 | biosphere3 | None | kilogram | air::urban air close to ground | biosphere |  | other
Lead | 2.1709e-08 | biosphere3 | None | kilogram | air::low population density, long-term | biosphere |  | direct - exhaust
Lead | 6.7832e-09 | biosphere3 | None | kilogram | air::non-urban air or from high stacks | biosphere |  | direct - exhaust
Lead | 4.3157e-09 | biosphere3 | None | kilogram | air::urban air close to ground | biosphere |  | direct - exhaust
Mercury | 1.87e-10 | biosphere3 | None | kilogram | air::low population density, long-term | biosphere |  | direct - exhaust
Mercury | 5.8429e-11 | biosphere3 | None | kilogram | air::non-urban air or from high stacks | biosphere |  | direct - exhaust
Mercury | 3.6496e-11 | biosphere3 | None | kilogram | air::urban air close to ground | biosphere |  | direct - exhaust
Methane, fossil | 8.9668e-07 | biosphere3 | None | kilogram | air::low population density, long-term | biosphere |  | direct - exhaust
Methane, fossil | 2.8018e-07 | biosphere3 | None | kilogram | air::non-urban air or from high stacks | biosphere |  | direct - exhaust
Methane, fossil | 3.5773e-07 | biosphere3 | None | kilogram | air::urban air close to ground | biosphere |  | direct - exhaust
Methyl ethyl ketone | 5.5487e-07 | biosphere3 | None | kilogram | air::low population density, long-term | biosphere |  | other
Methyl ethyl ketone | 3.081e-07 | biosphere3 | None | kilogram | air::non-urban air or from high stacks | biosphere |  | other
Methyl ethyl ketone | 4.2363e-07 | biosphere3 | None | kilogram | air::urban air close to ground | biosphere |  | other
NMVOC, non-methane volatile organic compounds, unspecified origin | 0.00028187 | biosphere3 | None | kilogram | air::low population density, long-term | biosphere |  | direct - exhaust
NMVOC, non-methane volatile organic compounds, unspecified origin | 0.00015651 | biosphere3 | None | kilogram | air::non-urban air or from high stacks | biosphere |  | direct - exhaust
NMVOC, non-methane volatile organic compounds, unspecified origin | 0.0002152 | biosphere3 | None | kilogram | air::urban air close to ground | biosphere |  | direct - exhaust
Nickel | 2.7913e-10 | biosphere3 | None | kilogram | air::low population density, long-term | biosphere |  | direct - exhaust
Nickel | 8.7216e-11 | biosphere3 | None | kilogram | air::non-urban air or from high stacks | biosphere |  | direct - exhaust
Nickel | 5.4477e-11 | biosphere3 | None | kilogram | air::urban air close to ground | biosphere |  | direct - exhaust
Nitrogen oxides | 8.5578e-06 | biosphere3 | None | kilogram | air::low population density, long-term | biosphere |  | direct - exhaust
Nitrogen oxides | 2.674e-06 | biosphere3 | None | kilogram | air::non-urban air or from high stacks | biosphere |  | direct - exhaust
Nitrogen oxides | 2.3945e-06 | biosphere3 | None | kilogram | air::urban air close to ground | biosphere |  | direct - exhaust
PAH, polycyclic aromatic hydrocarbons | 7.4707e-10 | biosphere3 | None | kilogram | air::low population density, long-term | biosphere |  | direct - exhaust
PAH, polycyclic aromatic hydrocarbons | 2.3343e-10 | biosphere3 | None | kilogram | air::non-urban air or from high stacks | biosphere |  | direct - exhaust
PAH, polycyclic aromatic hydrocarbons | 1.458e-10 | biosphere3 | None | kilogram | air::urban air close to ground | biosphere |  | direct - exhaust
Particulates, < 2.5 um | 4.9453e-07 | biosphere3 | None | kilogram | air::low population density, long-term | biosphere |  | direct - exhaust
Particulates, < 2.5 um | 1.5452e-07 | biosphere3 | None | kilogram | air::non-urban air or from high stacks | biosphere |  | direct - exhaust
Particulates, < 2.5 um | 9.6516e-08 | biosphere3 | None | kilogram | air::urban air close to ground | biosphere |  | direct - exhaust
Pentane | 1.2207e-05 | biosphere3 | None | kilogram | air::low population density, long-term | biosphere |  | other
Pentane | 6.7782e-06 | biosphere3 | None | kilogram | air::non-urban air or from high stacks | biosphere |  | other
Pentane | 9.3199e-06 | biosphere3 | None | kilogram | air::urban air close to ground | biosphere |  | other
Propane | 3.8841e-06 | biosphere3 | None | kilogram | air::low population density, long-term | biosphere |  | other
Propane | 2.1567e-06 | biosphere3 | None | kilogram | air::non-urban air or from high stacks | biosphere |  | other
Propane | 2.9654e-06 | biosphere3 | None | kilogram | air::urban air close to ground | biosphere |  | other
Propene | 2.1085e-05 | biosphere3 | None | kilogram | air::low population density, long-term | biosphere |  | other
Propene | 1.1708e-05 | biosphere3 | None | kilogram | air::non-urban air or from high stacks | biosphere |  | other
Propene | 1.6098e-05 | biosphere3 | None | kilogram | air::urban air close to ground | biosphere |  | other
Selenium | 4.2963e-12 | biosphere3 | None | kilogram | air::low population density, long-term | biosphere |  | direct - exhaust
Selenium | 1.3424e-12 | biosphere3 | None | kilogram | air::non-urban air or from high stacks | biosphere |  | direct - exhaust
Selenium | 8.3851e-13 | biosphere3 | None | kilogram | air::urban air close to ground | biosphere |  | direct - exhaust
Styrene | 5.5487e-06 | biosphere3 | None | kilogram | air::low population density, long-term | biosphere |  | other
Styrene | 3.081e-06 | biosphere3 | None | kilogram | air::non-urban air or from high stacks | biosphere |  | other
Styrene | 4.2363e-06 | biosphere3 | None | kilogram | air::urban air close to ground | biosphere |  | other
Sulfur dioxide | 6.556e-07 | biosphere3 | None | kilogram | air | biosphere |  | direct - exhaust
Toluene | 6.1036e-05 | biosphere3 | None | kilogram | air::low population density, long-term | biosphere |  | other
Toluene | 3.3891e-05 | biosphere3 | None | kilogram | air::non-urban air or from high stacks | biosphere |  | other
Toluene | 4.66e-05 | biosphere3 | None | kilogram | air::urban air close to ground | biosphere |  | other
Zinc | 4.6339e-08 | biosphere3 | None | kilogram | air::low population density, long-term | biosphere |  | direct - exhaust
Zinc | 1.4479e-08 | biosphere3 | None | kilogram | air::non-urban air or from high stacks | biosphere |  | direct - exhaust
Zinc | 9.0438e-09 | biosphere3 | None | kilogram | air::urban air close to ground | biosphere |  | direct - exhaust
m-Xylene | 2.9963e-05 | biosphere3 | None | kilogram | air::low population density, long-term | biosphere |  | other
m-Xylene | 1.6637e-05 | biosphere3 | None | kilogram | air::non-urban air or from high stacks | biosphere |  | other
m-Xylene | 2.2876e-05 | biosphere3 | None | kilogram | air::urban air close to ground | biosphere |  | other
maintenance, passenger car | 4.8002e-06 | carculator db | RER | unit |  | technosphere | passenger car maintenance | maintenance
market for brake wear emissions, passenger car | -8.477e-06 | carculator db | GLO | kilogram |  | technosphere | brake wear emissions, passenger car | direct - non-exhaust
market for electric motor, electric passenger car | 8.1696e-05 | carculator db | GLO | kilogram |  | technosphere | electric motor, electric passenger car | powertrain
market for glider, passenger car | 0.0035 | carculator db | GLO | kilogram |  | technosphere | glider, passenger car | glider
market for internal combustion engine, passenger car | 0.00084329 | carculator db | GLO | kilogram |  | technosphere | internal combustion engine, passenger car | powertrain
market for road | 0.00055463 | carculator db | GLO | meter-year |  | technosphere | road | road
market for road maintenance | 0.00129 | carculator db | RER | meter-year |  | technosphere | road maintenance | road
market for road wear emissions, passenger car | -1.157e-05 | carculator db | GLO | kilogram |  | technosphere | road wear emissions, passenger car | road
market for tyre wear emissions, passenger car | -1.487e-05 | carculator db | GLO | kilogram |  | technosphere | tyre wear emissions, passenger car | direct - non-exhaust
market for used Li-ion battery | -2.5e-05 | carculator db | GLO | kilogram |  | technosphere | used Li-ion battery | other
market for used powertrain from electric passenger car, manual dismantling | -8.1696e-05 | carculator db | GLO | kilogram |  | technosphere | used powertrain from electric passenger car, manual dismantling | EoL
noise, octave 1, day time, rural | 0.11048 | biosphere3 | None | joule | octave 1::day time::rural | biosphere |  | direct - exhaust
noise, octave 1, day time, suburban | 0.060336 | biosphere3 | None | joule | octave 1::day time::suburban | biosphere |  | direct - exhaust
noise, octave 1, day time, urban | 0.065891 | biosphere3 | None | joule | octave 1::day time::urban | biosphere |  | direct - exhaust
noise, octave 2, day time, rural | 0.0091216 | biosphere3 | None | joule | octave 2::day time::rural | biosphere |  | direct - exhaust
noise, octave 2, day time, suburban | 0.0055997 | biosphere3 | None | joule | octave 2::day time::suburban | biosphere |  | direct - exhaust
noise, octave 2, day time, urban | 0.0084272 | biosphere3 | None | joule | octave 2::day time::urban | biosphere |  | direct - exhaust
noise, octave 3, day time, rural | 0.011708 | biosphere3 | None | joule | octave 3::day time::rural | biosphere |  | direct - exhaust
noise, octave 3, day time, suburban | 0.0033223 | biosphere3 | None | joule | octave 3::day time::suburban | biosphere |  | direct - exhaust
noise, octave 3, day time, urban | 0.0068712 | biosphere3 | None | joule | octave 3::day time::urban | biosphere |  | direct - exhaust
noise, octave 4, day time, rural | 0.030798 | biosphere3 | None | joule | octave 4::day time::rural | biosphere |  | direct - exhaust
noise, octave 4, day time, suburban | 0.011583 | biosphere3 | None | joule | octave 4::day time::suburban | biosphere |  | direct - exhaust
noise, octave 4, day time, urban | 0.00466 | biosphere3 | None | joule | octave 4::day time::urban | biosphere |  | direct - exhaust
noise, octave 5, day time, rural | 0.076282 | biosphere3 | None | joule | octave 5::day time::rural | biosphere |  | direct - exhaust
noise, octave 5, day time, suburban | 0.070633 | biosphere3 | None | joule | octave 5::day time::suburban | biosphere |  | direct - exhaust
noise, octave 5, day time, urban | 0.049897 | biosphere3 | None | joule | octave 5::day time::urban | biosphere |  | direct - exhaust
noise, octave 6, day time, rural | 0.13772 | biosphere3 | None | joule | octave 6::day time::rural | biosphere |  | direct - exhaust
noise, octave 6, day time, suburban | 0.14126 | biosphere3 | None | joule | octave 6::day time::suburban | biosphere |  | direct - exhaust
noise, octave 6, day time, urban | 0.049477 | biosphere3 | None | joule | octave 6::day time::urban | biosphere |  | direct - exhaust
noise, octave 7, day time, rural | 0.02533 | biosphere3 | None | joule | octave 7::day time::rural | biosphere |  | direct - exhaust
noise, octave 7, day time, suburban | 0.0028848 | biosphere3 | None | joule | octave 7::day time::suburban | biosphere |  | direct - exhaust
noise, octave 7, day time, urban | 0.0044478 | biosphere3 | None | joule | octave 7::day time::urban | biosphere |  | direct - exhaust
noise, octave 8, day time, rural | 0.0070145 | biosphere3 | None | joule | octave 8::day time::rural | biosphere |  | direct - exhaust
noise, octave 8, day time, suburban | 0.0073177 | biosphere3 | None | joule | octave 8::day time::suburban | biosphere |  | direct - exhaust
noise, octave 8, day time, urban | 0.0057761 | biosphere3 | None | joule | octave 8::day time::urban | biosphere |  | direct - exhaust
o-Xylene | 1.2762e-05 | biosphere3 | None | kilogram | air::low population density, long-term | biosphere |  | other
o-Xylene | 7.0863e-06 | biosphere3 | None | kilogram | air::non-urban air or from high stacks | biosphere |  | other
o-Xylene | 9.7435e-06 | biosphere3 | None | kilogram | air::urban air close to ground | biosphere |  | other
polyethylene production, high density, granulate | 0.00013515 | carculator db | RER | kilogram |  | technosphere | polyethylene, high density, granulate | energy storage
treatment of used glider, passenger car, shredding | -0.0033612 | carculator db | GLO | kilogram |  | technosphere | used glider, passenger car | other
treatment of used internal combustion engine, passenger car, shredding | -0.00084329 | carculator db | GLO | kilogram |  | technosphere | used internal combustion engine, passenger car | other
fuel supply for gasoline vehicles, 2030 | 0.03278 | carculator db | RER | kilogram |  | technosphere | fuel | energy chain
transport, passenger car, gasoline, Mini, 2030, EURO-6d | 1 | carculator db | RER | kilometer |  | production | transport, passenger car, EURO-6d | other
market for transport, freight train | 0.00089569 | ecoinvent | Europe without Switzerland | ton kilometer |  | technosphere | transport, freight train | other
market for transport, freight, lorry >32 metric ton, EURO4 | 0.00044784 | ecoinvent | RER | ton kilometer |  | technosphere | transport, freight, lorry >32 metric ton, EURO4 | other
Activity | transport, passenger car, gasoline, Mini, 2040, EURO-6d
location | RER
production amount | 1
reference product | transport, passenger car, EURO-6d
type | process
unit | kilometer
worksheet name | None
source | Sacchi, R., Bauer, C., Cox, B. and Mutel, C. (in review) carculator: an open-source tool for prospective environmental and economic life cycle assessment of vehicles. When, Where and How can battery-electric vehicles help reduce greenhouse gas emissions? Submitted to Renewable and Sustainable Energy Reviews.
description | Cradle-to-grave life cycle inventory of the transport activity using a passenger car over 1 km. carculator is a open-source parametrized truck model that produces life cycle inventories for any desired set of parameters value (lifetime, occupancy rate, power, battery size, fuel blend, etc.): to produce your own inventories, go to https://github.com/romainsacchi/carculator or contact carculator@psi.ch.
special remark
comment | Combustion engine power: 46 [kW]. Electric motor power: 5 [kW]. Power share from combustion engine: 89 [%]. Km over lifetime: 200000 [km]. Yearly mileage: 12000 [km/year]. Autonomy on a full tank/battery: 934 [km]. Tank-to-wheel efficiency: 22 [%]. Tank-to-wheel energy consumption: 1234 [kj/km]. Fuel tank capacity: 320 [kWh]. Mass of battery: 5 [kg]. Curb mass (excl. driver and cargo): 859 [kg]. Driving mass (incl. driver and cargo): 999 [kg].
Exchanges
name | amount | database | location | unit | categories | type | reference product | tag
1-Pentene | 5.5475e-07 | biosphere3 | None | kilogram | air::low population density, long-term | biosphere |  | other
1-Pentene | 3.0805e-07 | biosphere3 | None | kilogram | air::non-urban air or from high stacks | biosphere |  | other
1-Pentene | 4.236e-07 | biosphere3 | None | kilogram | air::urban air close to ground | biosphere |  | other
Acetaldehyde | 4.438e-06 | biosphere3 | None | kilogram | air::low population density, long-term | biosphere |  | other
Acetaldehyde | 2.4644e-06 | biosphere3 | None | kilogram | air::non-urban air or from high stacks | biosphere |  | other
Acetaldehyde | 3.3888e-06 | biosphere3 | None | kilogram | air::urban air close to ground | biosphere |  | other
Acetone | 3.3285e-06 | biosphere3 | None | kilogram | air::low population density, long-term | biosphere |  | other
Acetone | 1.8483e-06 | biosphere3 | None | kilogram | air::non-urban air or from high stacks | biosphere |  | other
Acetone | 2.5416e-06 | biosphere3 | None | kilogram | air::urban air close to ground | biosphere |  | other
Acrolein | 1.1095e-06 | biosphere3 | None | kilogram | air::low population density, long-term | biosphere |  | other
Acrolein | 6.161e-07 | biosphere3 | None | kilogram | air::non-urban air or from high stacks | biosphere |  | other
Acrolein | 8.472e-07 | biosphere3 | None | kilogram | air::urban air close to ground | biosphere |  | other
Ammonia | 6.745e-06 | biosphere3 | None | kilogram | air::low population density, long-term | biosphere |  | direct - exhaust
Ammonia | 2.0648e-06 | biosphere3 | None | kilogram | air::non-urban air or from high stacks | biosphere |  | direct - exhaust
Ammonia | 1.2824e-06 | biosphere3 | None | kilogram | air::urban air close to ground | biosphere |  | direct - exhaust
Arsenic | 5.8252e-12 | biosphere3 | None | kilogram | air::low population density, long-term | biosphere |  | other
Arsenic | 1.7832e-12 | biosphere3 | None | kilogram | air::non-urban air or from high stacks | biosphere |  | other
Arsenic | 1.1075e-12 | biosphere3 | None | kilogram | air::urban air close to ground | biosphere |  | other
Battery BoP | 5.75e-06 | carculator db | GLO | kilogram |  | technosphere | Battery BoP | energy storage
Battery cell, NMC-622 | 1.925e-05 | carculator db | GLO | kilogram |  | technosphere | Battery cell | energy storage
Benzaldehyde | 1.1095e-06 | biosphere3 | None | kilogram | air::low population density, long-term | biosphere |  | other
Benzaldehyde | 6.161e-07 | biosphere3 | None | kilogram | air::non-urban air or from high stacks | biosphere |  | other
Benzaldehyde | 8.472e-07 | biosphere3 | None | kilogram | air::urban air close to ground | biosphere |  | other
Benzene | 4.4485e-06 | biosphere3 | None | kilogram | air::low population density, long-term | biosphere |  | direct - exhaust
Benzene | 2.4676e-06 | biosphere3 | None | kilogram | air::non-urban air or from high stacks | biosphere |  | direct - exhaust
Benzene | 3.593e-06 | biosphere3 | None | kilogram | air::urban air close to ground | biosphere |  | direct - exhaust
Butane | 2.8847e-05 | biosphere3 | None | kilogram | air::low population density, long-term | biosphere |  | other
Butane | 1.6019e-05 | biosphere3 | None | kilogram | air::non-urban air or from high stacks | biosphere |  | other
Butane | 2.2027e-05 | biosphere3 | None | kilogram | air::urban air close to ground | biosphere |  | other
Cadmium | 2.0958e-10 | biosphere3 | None | kilogram | air::low population density, long-term | biosphere |  | direct - exhaust
Cadmium | 6.4155e-11 | biosphere3 | None | kilogram | air::non-urban air or from high stacks | biosphere |  | direct - exhaust
Cadmium | 3.9845e-11 | biosphere3 | None | kilogram | air::urban air close to ground | biosphere |  | direct - exhaust
Carbon dioxide, fossil | 0.088703 | biosphere3 | None | kilogram | air | biosphere |  | direct - exhaust
Carbon dioxide, non-fossil | 0.002307 | biosphere3 | None | kilogram | air | biosphere |  | direct - exhaust
Carbon monoxide, fossil | 0.00014755 | biosphere3 | None | kilogram | air::low population density, long-term | biosphere |  | direct - exhaust
Carbon monoxide, fossil | 4.5169e-05 | biosphere3 | None | kilogram | air::non-urban air or from high stacks | biosphere |  | direct - exhaust
Carbon monoxide, fossil | 4.8908e-05 | biosphere3 | None | kilogram | air::urban air close to ground | biosphere |  | direct - exhaust
Chromium | 3.1024e-10 | biosphere3 | None | kilogram | air::low population density, long-term | biosphere |  | direct - exhaust
Chromium | 9.497e-11 | biosphere3 | None | kilogram | air::non-urban air or from high stacks | biosphere |  | direct - exhaust
Chromium | 5.8984e-11 | biosphere3 | None | kilogram | air::urban air close to ground | biosphere |  | direct - exhaust
Chromium VI | 6.213e-13 | biosphere3 | None | kilogram | air::low population density, long-term | biosphere |  | direct - exhaust
Chromium VI | 1.9019e-13 | biosphere3 | None | kilogram | air::non-urban air or from high stacks | biosphere |  | direct - exhaust
Chromium VI | 1.1812e-13 | biosphere3 | None | kilogram | air::urban air close to ground | biosphere |  | direct - exhaust
Copper | 8.1519e-10 | biosphere3 | None | kilogram | air::low population density, long-term | biosphere |  | energy storage
Copper | 2.4955e-10 | biosphere3 | None | kilogram | air::non-urban air or from high stacks | biosphere |  | energy storage
Copper | 1.5499e-10 | biosphere3 | None | kilogram | air::urban air close to ground | biosphere |  | energy storage
Cyclohexane | 6.1022e-06 | biosphere3 | None | kilogram | air::low population density, long-term | biosphere |  | other
Cyclohexane | 3.3886e-06 | biosphere3 | None | kilogram | air::non-urban air or from high stacks | biosphere |  | other
Cyclohexane | 4.6596e-06 | biosphere3 | None | kilogram | air::urban air close to ground | biosphere |  | other
Dinitrogen monoxide | 1.0525e-07 | biosphere3 | None | kilogram | air::low population density, long-term | biosphere |  | direct - exhaust
Dinitrogen monoxide | 3.2219e-08 | biosphere3 | None | kilogram | air::non-urban air or from high stacks | biosphere |  | direct - exhaust
Dinitrogen monoxide | 2.0011e-08 | biosphere3 | None | kilogram | air::urban air close to ground | biosphere |  | direct - exhaust
Ethane | 1.7752e-05 | biosphere3 | None | kilogram | air::low population density, long-term | biosphere |  | other
Ethane | 9.8577e-06 | biosphere3 | None | kilogram | air::non-urban air or from high stacks | biosphere |  | other
Ethane | 1.3555e-05 | biosphere3 | None | kilogram | air::urban air close to ground | biosphere |  | other
Ethene | 4.0496e-05 | biosphere3 | None | kilogram | air::low population density, long-term | biosphere |  | other
Ethene | 2.2488e-05 | biosphere3 | None | kilogram | air::non-urban air or from high stacks | biosphere |  | other
Ethene | 3.0923e-05 | biosphere3 | None | kilogram | air::urban air close to ground | biosphere |  | other
Formaldehyde | 9.4307e-06 | biosphere3 | None | kilogram | air::low population density, long-term | biosphere |  | other
Formaldehyde | 5.2369e-06 | biosphere3 | None | kilogram | air::non-urban air or from high stacks | biosphere |  | other
Formaldehyde | 7.2012e-06 | biosphere3 | None | kilogram | air::urban air close to ground | biosphere |  | other
Glider lightweighting | 0.00035 | carculator db | GLO | kilogram |  | technosphere | glider lightweighting | glider
Heptane | 3.8832e-06 | biosphere3 | None | kilogram | air::low population density, long-term | biosphere |  | other
Heptane | 2.1564e-06 | biosphere3 | None | kilogram | air::non-urban air or from high stacks | biosphere |  | other
Heptane | 2.9652e-06 | biosphere3 | None | kilogram | air::urban air close to ground | biosphere |  | other
Hexane | 8.876e-06 | biosphere3 | None | kilogram | air::low population density, long-term | biosphere |  | other
Hexane | 4.9288e-06 | biosphere3 | None | kilogram | air::non-urban air or from high stacks | biosphere |  | other
Hexane | 6.7776e-06 | biosphere3 | None | kilogram | air::urban air close to ground | biosphere |  | other
Hydrocarbons, chlorinated | 0.00055556 | biosphere3 | None | kilogram | air::low population density, long-term | biosphere |  | other
Hydrocarbons, chlorinated | 0.0003083 | biosphere3 | None | kilogram | air::non-urban air or from high stacks | biosphere |  | other
Hydrocarbons, chlorinated | 0.00042394 | biosphere3 | None | kilogram | air::urban air close to ground | biosphere |  | other
Lead | 1.9637e-08 | biosphere3 | None | kilogram | air::low population density, long-term | biosphere |  | direct - exhaust
Lead | 6.0112e-09 | biosphere3 | None | kilogram | air::non-urban air or from high stacks | biosphere |  | direct - exhaust
Lead | 3.8121e-09 | biosphere3 | None | kilogram | air::urban air close to ground | biosphere |  | direct - exhaust
Mercury | 1.6914e-10 | biosphere3 | None | kilogram | air::low population density, long-term | biosphere |  | direct - exhaust
Mercury | 5.1779e-11 | biosphere3 | None | kilogram | air::non-urban air or from high stacks | biosphere |  | direct - exhaust
Mercury | 3.2159e-11 | biosphere3 | None | kilogram | air::urban air close to ground | biosphere |  | direct - exhaust
Methane, fossil | 8.1108e-07 | biosphere3 | None | kilogram | air::low population density, long-term | biosphere |  | direct - exhaust
Methane, fossil | 2.4829e-07 | biosphere3 | None | kilogram | air::non-urban air or from high stacks | biosphere |  | direct - exhaust
Methane, fossil | 3.3694e-07 | biosphere3 | None | kilogram | air::urban air close to ground | biosphere |  | direct - exhaust
Methyl ethyl ketone | 5.5475e-07 | biosphere3 | None | kilogram | air::low population density, long-term | biosphere |  | other
Methyl ethyl ketone | 3.0805e-07 | biosphere3 | None | kilogram | air::non-urban air or from high stacks | biosphere |  | other
Methyl ethyl ketone | 4.236e-07 | biosphere3 | None | kilogram | air::urban air close to ground | biosphere |  | other
NMVOC, non-methane volatile organic compounds, unspecified origin | 0.00028181 | biosphere3 | None | kilogram | air::low population density, long-term | biosphere |  | direct - exhaust
NMVOC, non-methane volatile organic compounds, unspecified origin | 0.00015649 | biosphere3 | None | kilogram | air::non-urban air or from high stacks | biosphere |  | direct - exhaust
NMVOC, non-methane volatile organic compounds, unspecified origin | 0.00021519 | biosphere3 | None | kilogram | air::urban air close to ground | biosphere |  | direct - exhaust
Nickel | 2.5248e-10 | biosphere3 | None | kilogram | air::low population density, long-term | biosphere |  | direct - exhaust
Nickel | 7.729e-11 | biosphere3 | None | kilogram | air::non-urban air or from high stacks | biosphere |  | direct - exhaust
Nickel | 4.8003e-11 | biosphere3 | None | kilogram | air::urban air close to ground | biosphere |  | direct - exhaust
Nitrogen oxides | 7.7408e-06 | biosphere3 | None | kilogram | air::low population density, long-term | biosphere |  | direct - exhaust
Nitrogen oxides | 2.3697e-06 | biosphere3 | None | kilogram | air::non-urban air or from high stacks | biosphere |  | direct - exhaust
Nitrogen oxides | 2.196e-06 | biosphere3 | None | kilogram | air::urban air close to ground | biosphere |  | direct - exhaust
PAH, polycyclic aromatic hydrocarbons | 6.7575e-10 | biosphere3 | None | kilogram | air::low population density, long-term | biosphere |  | direct - exhaust
PAH, polycyclic aromatic hydrocarbons | 2.0686e-10 | biosphere3 | None | kilogram | air::non-urban air or from high stacks | biosphere |  | direct - exhaust
PAH, polycyclic aromatic hydrocarbons | 1.2848e-10 | biosphere3 | None | kilogram | air::urban air close to ground | biosphere |  | direct - exhaust
Particulates, < 2.5 um | 4.4732e-07 | biosphere3 | None | kilogram | air::low population density, long-term | biosphere |  | direct - exhaust
Particulates, < 2.5 um | 1.3693e-07 | biosphere3 | None | kilogram | air::non-urban air or from high stacks | biosphere |  | direct - exhaust
Particulates, < 2.5 um | 8.5046e-08 | biosphere3 | None | kilogram | air::urban air close to ground | biosphere |  | direct - exhaust
Pentane | 1.2204e-05 | biosphere3 | None | kilogram | air::low population density, long-term | biosphere |  | other
Pentane | 6.7772e-06 | biosphere3 | None | kilogram | air::non-urban air or from high stacks | biosphere |  | other
Pentane | 9.3192e-06 | biosphere3 | None | kilogram | air::urban air close to ground | biosphere |  | other
Propane | 3.8832e-06 | biosphere3 | None | kilogram | air::low population density, long-term | biosphere |  | other
Propane | 2.1564e-06 | biosphere3 | None | kilogram | air::non-urban air or from high stacks | biosphere |  | other
Propane | 2.9652e-06 | biosphere3 | None | kilogram | air::urban air close to ground | biosphere |  | other
Propene | 2.108e-05 | biosphere3 | None | kilogram | air::low population density, long-term | biosphere |  | other
Propene | 1.1706e-05 | biosphere3 | None | kilogram | air::non-urban air or from high stacks | biosphere |  | other
Propene | 1.6097e-05 | biosphere3 | None | kilogram | air::urban air close to ground | biosphere |  | other
Selenium | 3.8862e-12 | biosphere3 | None | kilogram | air::low population density, long-term | biosphere |  | direct - exhaust
Selenium | 1.1897e-12 | biosphere3 | None | kilogram | air::non-urban air or from high stacks | biosphere |  | direct - exhaust
Selenium | 7.3886e-13 | biosphere3 | None | kilogram | air::urban air close to ground | biosphere |  | direct - exhaust
Styrene | 5.5475e-06 | biosphere3 | None | kilogram | air::low population density, long-term | biosphere |  | other
Styrene | 3.0805e-06 | biosphere3 | None | kilogram | air::non-urban air or from high stacks | biosphere |  | other
Styrene | 4.236e-06 | biosphere3 | None | kilogram | air::urban air close to ground | biosphere |  | other
Sulfur dioxide | 5.8853e-07 | biosphere3 | None | kilogram | air | biosphere |  | direct - exhaust
Toluene | 6.1022e-05 | biosphere3 | None | kilogram | air::low population density, long-term | biosphere |  | other
Toluene | 3.3886e-05 | biosphere3 | None | kilogram | air::non-urban air or from high stacks | biosphere |  | other
Toluene | 4.6596e-05 | biosphere3 | None | kilogram | air::urban air close to ground | biosphere |  | other
Zinc | 4.1915e-08 | biosphere3 | None | kilogram | air::low population density, long-term | biosphere |  | direct - exhaust
Zinc | 1.2831e-08 | biosphere3 | None | kilogram | air::non-urban air or from high stacks | biosphere |  | direct - exhaust
Zinc | 7.969e-09 | biosphere3 | None | kilogram | air::urban air close to ground | biosphere |  | direct - exhaust
m-Xylene | 2.9956e-05 | biosphere3 | None | kilogram | air::low population density, long-term | biosphere |  | other
m-Xylene | 1.6635e-05 | biosphere3 | None | kilogram | air::non-urban air or from high stacks | biosphere |  | other
m-Xylene | 2.2874e-05 | biosphere3 | None | kilogram | air::urban air close to ground | biosphere |  | other
maintenance, passenger car | 4.6224e-06 | carculator db | RER | unit |  | technosphere | passenger car maintenance | maintenance
market for brake wear emissions, passenger car | -6.938e-06 | carculator db | GLO | kilogram |  | technosphere | brake wear emissions, passenger car | direct - non-exhaust
market for electric motor, electric passenger car | 8.7897e-05 | carculator db | GLO | kilogram |  | technosphere | electric motor, electric passenger car | powertrain
market for glider, passenger car | 0.0035 | carculator db | GLO | kilogram |  | technosphere | glider, passenger car | glider
market for internal combustion engine, passenger car | 0.00077986 | carculator db | GLO | kilogram |  | technosphere | internal combustion engine, passenger car | powertrain
market for road | 0.00053688 | carculator db | GLO | meter-year |  | technosphere | road | road
market for road maintenance | 0.00129 | carculator db | RER | meter-year |  | technosphere | road maintenance | road
market for road wear emissions, passenger car | -1.1295e-05 | carculator db | GLO | kilogram |  | technosphere | road wear emissions, passenger car | road
market for tyre wear emissions, passenger car | -1.4608e-05 | carculator db | GLO | kilogram |  | technosphere | tyre wear emissions, passenger car | direct - non-exhaust
market for used Li-ion battery | -2.5e-05 | carculator db | GLO | kilogram |  | technosphere | used Li-ion battery | other
market for used powertrain from electric passenger car, manual dismantling | -8.7897e-05 | carculator db | GLO | kilogram |  | technosphere | used powertrain from electric passenger car, manual dismantling | EoL
noise, octave 1, day time, rural | 0.11048 | biosphere3 | None | joule | octave 1::day time::rural | biosphere |  | direct - exhaust
noise, octave 1, day time, suburban | 0.060336 | biosphere3 | None | joule | octave 1::day time::suburban | biosphere |  | direct - exhaust
noise, octave 1, day time, urban | 0.065891 | biosphere3 | None | joule | octave 1::day time::urban | biosphere |  | direct - exhaust
noise, octave 2, day time, rural | 0.0091216 | biosphere3 | None | joule | octave 2::day time::rural | biosphere |  | direct - exhaust
noise, octave 2, day time, suburban | 0.0055997 | biosphere3 | None | joule | octave 2::day time::suburban | biosphere |  | direct - exhaust
noise, octave 2, day time, urban | 0.0084272 | biosphere3 | None | joule | octave 2::day time::urban | biosphere |  | direct - exhaust
noise, octave 3, day time, rural | 0.011708 | biosphere3 | None | joule | octave 3::day time::rural | biosphere |  | direct - exhaust
noise, octave 3, day time, suburban | 0.0033223 | biosphere3 | None | joule | octave 3::day time::suburban | biosphere |  | direct - exhaust
noise, octave 3, day time, urban | 0.0068712 | biosphere3 | None | joule | octave 3::day time::urban | biosphere |  | direct - exhaust
noise, octave 4, day time, rural | 0.030798 | biosphere3 | None | joule | octave 4::day time::rural | biosphere |  | direct - exhaust
noise, octave 4, day time, suburban | 0.011583 | biosphere3 | None | joule | octave 4::day time::suburban | biosphere |  | direct - exhaust
noise, octave 4, day time, urban | 0.00466 | biosphere3 | None | joule | octave 4::day time::urban | biosphere |  | direct - exhaust
noise, octave 5, day time, rural | 0.076282 | biosphere3 | None | joule | octave 5::day time::rural | biosphere |  | direct - exhaust
noise, octave 5, day time, suburban | 0.070633 | biosphere3 | None | joule | octave 5::day time::suburban | biosphere |  | direct - exhaust
noise, octave 5, day time, urban | 0.049897 | biosphere3 | None | joule | octave 5::day time::urban | biosphere |  | direct - exhaust
noise, octave 6, day time, rural | 0.13772 | biosphere3 | None | joule | octave 6::day time::rural | biosphere |  | direct - exhaust
noise, octave 6, day time, suburban | 0.14126 | biosphere3 | None | joule | octave 6::day time::suburban | biosphere |  | direct - exhaust
noise, octave 6, day time, urban | 0.049477 | biosphere3 | None | joule | octave 6::day time::urban | biosphere |  | direct - exhaust
noise, octave 7, day time, rural | 0.02533 | biosphere3 | None | joule | octave 7::day time::rural | biosphere |  | direct - exhaust
noise, octave 7, day time, suburban | 0.0028848 | biosphere3 | None | joule | octave 7::day time::suburban | biosphere |  | direct - exhaust
noise, octave 7, day time, urban | 0.0044478 | biosphere3 | None | joule | octave 7::day time::urban | biosphere |  | direct - exhaust
noise, octave 8, day time, rural | 0.0070145 | biosphere3 | None | joule | octave 8::day time::rural | biosphere |  | direct - exhaust
noise, octave 8, day time, suburban | 0.0073177 | biosphere3 | None | joule | octave 8::day time::suburban | biosphere |  | direct - exhaust
noise, octave 8, day time, urban | 0.0057761 | biosphere3 | None | joule | octave 8::day time::urban | biosphere |  | direct - exhaust
o-Xylene | 1.2759e-05 | biosphere3 | None | kilogram | air::low population density, long-term | biosphere |  | other
o-Xylene | 7.0852e-06 | biosphere3 | None | kilogram | air::non-urban air or from high stacks | biosphere |  | other
o-Xylene | 9.7428e-06 | biosphere3 | None | kilogram | air::urban air close to ground | biosphere |  | other
polyethylene production, high density, granulate | 0.00012013 | carculator db | RER | kilogram |  | technosphere | polyethylene, high density, granulate | energy storage
treatment of used glider, passenger car, shredding | -0.0032701 | carculator db | GLO | kilogram |  | technosphere | used glider, passenger car | other
treatment of used internal combustion engine, passenger car, shredding | -0.00077986 | carculator db | GLO | kilogram |  | technosphere | used internal combustion engine, passenger car | other
fuel supply for gasoline vehicles, 2040 | 0.029426 | carculator db | RER | kilogram |  | technosphere | fuel | energy chain
transport, passenger car, gasoline, Mini, 2040, EURO-6d | 1 | carculator db | RER | kilometer |  | production | transport, passenger car, EURO-6d | other
market for transport, freight train | 0.00088 | ecoinvent | Europe without Switzerland | ton kilometer |  | technosphere | transport, freight train | other
market for transport, freight, lorry >32 metric ton, EURO4 | 0.00044 | ecoinvent | RER | ton kilometer |  | technosphere | transport, freight, lorry >32 metric ton, EURO4 | other
Activity | transport, passenger car, gasoline, Mini, 2050, EURO-6d
location | RER
production amount | 1
reference product | transport, passenger car, EURO-6d
type | process
unit | kilometer
worksheet name | None
source | Sacchi, R., Bauer, C., Cox, B. and Mutel, C. (in review) carculator: an open-source tool for prospective environmental and economic life cycle assessment of vehicles. When, Where and How can battery-electric vehicles help reduce greenhouse gas emissions? Submitted to Renewable and Sustainable Energy Reviews.
description | Cradle-to-grave life cycle inventory of the transport activity using a passenger car over 1 km. carculator is a open-source parametrized truck model that produces life cycle inventories for any desired set of parameters value (lifetime, occupancy rate, power, battery size, fuel blend, etc.): to produce your own inventories, go to https://github.com/romainsacchi/carculator or contact carculator@psi.ch.
special remark
comment | Combustion engine power: 46 [kW]. Electric motor power: 5 [kW]. Power share from combustion engine: 89 [%]. Km over lifetime: 200000 [km]. Yearly mileage: 12000 [km/year]. Autonomy on a full tank/battery: 844 [km]. Tank-to-wheel efficiency: 22 [%]. Tank-to-wheel energy consumption: 1229 [kj/km]. Fuel tank capacity: 288 [kWh]. Mass of battery: 5 [kg]. Curb mass (excl. driver and cargo): 854 [kg]. Driving mass (incl. driver and cargo): 994 [kg].
Exchanges
name | amount | database | location | unit | categories | type | reference product | tag
1-Pentene | 5.5474e-07 | biosphere3 | None | kilogram | air::low population density, long-term | biosphere |  | other
1-Pentene | 3.0805e-07 | biosphere3 | None | kilogram | air::non-urban air or from high stacks | biosphere |  | other
1-Pentene | 4.236e-07 | biosphere3 | None | kilogram | air::urban air close to ground | biosphere |  | other
Acetaldehyde | 4.4379e-06 | biosphere3 | None | kilogram | air::low population density, long-term | biosphere |  | other
Acetaldehyde | 2.4644e-06 | biosphere3 | None | kilogram | air::non-urban air or from high stacks | biosphere |  | other
Acetaldehyde | 3.3888e-06 | biosphere3 | None | kilogram | air::urban air close to ground | biosphere |  | other
Acetone | 3.3284e-06 | biosphere3 | None | kilogram | air::low population density, long-term | biosphere |  | other
Acetone | 1.8483e-06 | biosphere3 | None | kilogram | air::non-urban air or from high stacks | biosphere |  | other
Acetone | 2.5416e-06 | biosphere3 | None | kilogram | air::urban air close to ground | biosphere |  | other
Acrolein | 1.1095e-06 | biosphere3 | None | kilogram | air::low population density, long-term | biosphere |  | other
Acrolein | 6.161e-07 | biosphere3 | None | kilogram | air::non-urban air or from high stacks | biosphere |  | other
Acrolein | 8.472e-07 | biosphere3 | None | kilogram | air::urban air close to ground | biosphere |  | other
Ammonia | 6.7189e-06 | biosphere3 | None | kilogram | air::low population density, long-term | biosphere |  | direct - exhaust
Ammonia | 2.056e-06 | biosphere3 | None | kilogram | air::non-urban air or from high stacks | biosphere |  | direct - exhaust
Ammonia | 1.2768e-06 | biosphere3 | None | kilogram | air::urban air close to ground | biosphere |  | direct - exhaust
Arsenic | 5.8026e-12 | biosphere3 | None | kilogram | air::low population density, long-term | biosphere |  | other
Arsenic | 1.7757e-12 | biosphere3 | None | kilogram | air::non-urban air or from high stacks | biosphere |  | other
Arsenic | 1.1027e-12 | biosphere3 | None | kilogram | air::urban air close to ground | biosphere |  | other
Battery BoP | 5e-06 | carculator db | GLO | kilogram |  | technosphere | Battery BoP | energy storage
Battery cell, NMC-622 | 2e-05 | carculator db | GLO | kilogram |  | technosphere | Battery cell | energy storage
Benzaldehyde | 1.1095e-06 | biosphere3 | None | kilogram | air::low population density, long-term | biosphere |  | other
Benzaldehyde | 6.161e-07 | biosphere3 | None | kilogram | air::non-urban air or from high stacks | biosphere |  | other
Benzaldehyde | 8.472e-07 | biosphere3 | None | kilogram | air::urban air close to ground | biosphere |  | other
Benzene | 4.4484e-06 | biosphere3 | None | kilogram | air::low population density, long-term | biosphere |  | direct - exhaust
Benzene | 2.4676e-06 | biosphere3 | None | kilogram | air::non-urban air or from high stacks | biosphere |  | direct - exhaust
Benzene | 3.593e-06 | biosphere3 | None | kilogram | air::urban air close to ground | biosphere |  | direct - exhaust
Butane | 2.8846e-05 | biosphere3 | None | kilogram | air::low population density, long-term | biosphere |  | other
Butane | 1.6019e-05 | biosphere3 | None | kilogram | air::non-urban air or from high stacks | biosphere |  | other
Butane | 2.2027e-05 | biosphere3 | None | kilogram | air::urban air close to ground | biosphere |  | other
Cadmium | 2.0876e-10 | biosphere3 | None | kilogram | air::low population density, long-term | biosphere |  | direct - exhaust
Cadmium | 6.3883e-11 | biosphere3 | None | kilogram | air::non-urban air or from high stacks | biosphere |  | direct - exhaust
Cadmium | 3.9673e-11 | biosphere3 | None | kilogram | air::urban air close to ground | biosphere |  | direct - exhaust
Carbon dioxide, fossil | 0.088348 | biosphere3 | None | kilogram | air | biosphere |  | direct - exhaust
Carbon dioxide, non-fossil | 0.0022978 | biosphere3 | None | kilogram | air | biosphere |  | direct - exhaust
Carbon monoxide, fossil | 0.00014698 | biosphere3 | None | kilogram | air::low population density, long-term | biosphere |  | direct - exhaust
Carbon monoxide, fossil | 4.4977e-05 | biosphere3 | None | kilogram | air::non-urban air or from high stacks | biosphere |  | direct - exhaust
Carbon monoxide, fossil | 4.8787e-05 | biosphere3 | None | kilogram | air::urban air close to ground | biosphere |  | direct - exhaust
Chromium | 3.0903e-10 | biosphere3 | None | kilogram | air::low population density, long-term | biosphere |  | direct - exhaust
Chromium | 9.4567e-11 | biosphere3 | None | kilogram | air::non-urban air or from high stacks | biosphere |  | direct - exhaust
Chromium | 5.8728e-11 | biosphere3 | None | kilogram | air::urban air close to ground | biosphere |  | direct - exhaust
Chromium VI | 6.1889e-13 | biosphere3 | None | kilogram | air::low population density, long-term | biosphere |  | direct - exhaust
Chromium VI | 1.8939e-13 | biosphere3 | None | kilogram | air::non-urban air or from high stacks | biosphere |  | direct - exhaust
Chromium VI | 1.1761e-13 | biosphere3 | None | kilogram | air::urban air close to ground | biosphere |  | direct - exhaust
Copper | 8.1204e-10 | biosphere3 | None | kilogram | air::low population density, long-term | biosphere |  | energy storage
Copper | 2.4849e-10 | biosphere3 | None | kilogram | air::non-urban air or from high stacks | biosphere |  | energy storage
Copper | 1.5432e-10 | biosphere3 | None | kilogram | air::urban air close to ground | biosphere |  | energy storage
Cyclohexane | 6.1021e-06 | biosphere3 | None | kilogram | air::low population density, long-term | biosphere |  | other
Cyclohexane | 3.3886e-06 | biosphere3 | None | kilogram | air::non-urban air or from high stacks | biosphere |  | other
Cyclohexane | 4.6596e-06 | biosphere3 | None | kilogram | air::urban air close to ground | biosphere |  | other
Dinitrogen monoxide | 1.0484e-07 | biosphere3 | None | kilogram | air::low population density, long-term | biosphere |  | direct - exhaust
Dinitrogen monoxide | 3.2083e-08 | biosphere3 | None | kilogram | air::non-urban air or from high stacks | biosphere |  | direct - exhaust
Dinitrogen monoxide | 1.9924e-08 | biosphere3 | None | kilogram | air::urban air close to ground | biosphere |  | direct - exhaust
Ethane | 1.7752e-05 | biosphere3 | None | kilogram | air::low population density, long-term | biosphere |  | other
Ethane | 9.8576e-06 | biosphere3 | None | kilogram | air::non-urban air or from high stacks | biosphere |  | other
Ethane | 1.3555e-05 | biosphere3 | None | kilogram | air::urban air close to ground | biosphere |  | other
Ethene | 4.0496e-05 | biosphere3 | None | kilogram | air::low population density, long-term | biosphere |  | other
Ethene | 2.2488e-05 | biosphere3 | None | kilogram | air::non-urban air or from high stacks | biosphere |  | other
Ethene | 3.0923e-05 | biosphere3 | None | kilogram | air::urban air close to ground | biosphere |  | other
Formaldehyde | 9.4306e-06 | biosphere3 | None | kilogram | air::low population density, long-term | biosphere |  | other
Formaldehyde | 5.2369e-06 | biosphere3 | None | kilogram | air::non-urban air or from high stacks | biosphere |  | other
Formaldehyde | 7.2012e-06 | biosphere3 | None | kilogram | air::urban air close to ground | biosphere |  | other
Glider lightweighting | 0.00035 | carculator db | GLO | kilogram |  | technosphere | glider lightweighting | glider
Heptane | 3.8832e-06 | biosphere3 | None | kilogram | air::low population density, long-term | biosphere |  | other
Heptane | 2.1564e-06 | biosphere3 | None | kilogram | air::non-urban air or from high stacks | biosphere |  | other
Heptane | 2.9652e-06 | biosphere3 | None | kilogram | air::urban air close to ground | biosphere |  | other
Hexane | 8.8758e-06 | biosphere3 | None | kilogram | air::low population density, long-term | biosphere |  | other
Hexane | 4.9288e-06 | biosphere3 | None | kilogram | air::non-urban air or from high stacks | biosphere |  | other
Hexane | 6.7776e-06 | biosphere3 | None | kilogram | air::urban air close to ground | biosphere |  | other
Hydrocarbons, chlorinated | 0.00055555 | biosphere3 | None | kilogram | air::low population density, long-term | biosphere |  | other
Hydrocarbons, chlorinated | 0.0003083 | biosphere3 | None | kilogram | air::non-urban air or from high stacks | biosphere |  | other
Hydrocarbons, chlorinated | 0.00042394 | biosphere3 | None | kilogram | air::urban air close to ground | biosphere |  | other
Lead | 1.956e-08 | biosphere3 | None | kilogram | air::low population density, long-term | biosphere |  | direct - exhaust
Lead | 5.9857e-09 | biosphere3 | None | kilogram | air::non-urban air or from high stacks | biosphere |  | direct - exhaust
Lead | 3.796e-09 | biosphere3 | None | kilogram | air::urban air close to ground | biosphere |  | direct - exhaust
Mercury | 1.6849e-10 | biosphere3 | None | kilogram | air::low population density, long-term | biosphere |  | direct - exhaust
Mercury | 5.1559e-11 | biosphere3 | None | kilogram | air::non-urban air or from high stacks | biosphere |  | direct - exhaust
Mercury | 3.2019e-11 | biosphere3 | None | kilogram | air::urban air close to ground | biosphere |  | direct - exhaust
Methane, fossil | 8.0794e-07 | biosphere3 | None | kilogram | air::low population density, long-term | biosphere |  | direct - exhaust
Methane, fossil | 2.4724e-07 | biosphere3 | None | kilogram | air::non-urban air or from high stacks | biosphere |  | direct - exhaust
Methane, fossil | 3.3627e-07 | biosphere3 | None | kilogram | air::urban air close to ground | biosphere |  | direct - exhaust
Methyl ethyl ketone | 5.5474e-07 | biosphere3 | None | kilogram | air::low population density, long-term | biosphere |  | other
Methyl ethyl ketone | 3.0805e-07 | biosphere3 | None | kilogram | air::non-urban air or from high stacks | biosphere |  | other
Methyl ethyl ketone | 4.236e-07 | biosphere3 | None | kilogram | air::urban air close to ground | biosphere |  | other
NMVOC, non-methane volatile organic compounds, unspecified origin | 0.00028181 | biosphere3 | None | kilogram | air::low population density, long-term | biosphere |  | direct - exhaust
NMVOC, non-methane volatile organic compounds, unspecified origin | 0.00015649 | biosphere3 | None | kilogram | air::non-urban air or from high stacks | biosphere |  | direct - exhaust
NMVOC, non-methane volatile organic compounds, unspecified origin | 0.00021519 | biosphere3 | None | kilogram | air::urban air close to ground | biosphere |  | direct - exhaust
Nickel | 2.515e-10 | biosphere3 | None | kilogram | air::low population density, long-term | biosphere |  | direct - exhaust
Nickel | 7.6962e-11 | biosphere3 | None | kilogram | air::non-urban air or from high stacks | biosphere |  | direct - exhaust
Nickel | 4.7795e-11 | biosphere3 | None | kilogram | air::urban air close to ground | biosphere |  | direct - exhaust
Nitrogen oxides | 7.7109e-06 | biosphere3 | None | kilogram | air::low population density, long-term | biosphere |  | direct - exhaust
Nitrogen oxides | 2.3596e-06 | biosphere3 | None | kilogram | air::non-urban air or from high stacks | biosphere |  | direct - exhaust
Nitrogen oxides | 2.1896e-06 | biosphere3 | None | kilogram | air::urban air close to ground | biosphere |  | direct - exhaust
PAH, polycyclic aromatic hydrocarbons | 6.7314e-10 | biosphere3 | None | kilogram | air::low population density, long-term | biosphere |  | direct - exhaust
PAH, polycyclic aromatic hydrocarbons | 2.0599e-10 | biosphere3 | None | kilogram | air::non-urban air or from high stacks | biosphere |  | direct - exhaust
PAH, polycyclic aromatic hydrocarbons | 1.2792e-10 | biosphere3 | None | kilogram | air::urban air close to ground | biosphere |  | direct - exhaust
Particulates, < 2.5 um | 4.4558e-07 | biosphere3 | None | kilogram | air::low population density, long-term | biosphere |  | direct - exhaust
Particulates, < 2.5 um | 1.3635e-07 | biosphere3 | None | kilogram | air::non-urban air or from high stacks | biosphere |  | direct - exhaust
Particulates, < 2.5 um | 8.4678e-08 | biosphere3 | None | kilogram | air::urban air close to ground | biosphere |  | direct - exhaust
Pentane | 1.2204e-05 | biosphere3 | None | kilogram | air::low population density, long-term | biosphere |  | other
Pentane | 6.7771e-06 | biosphere3 | None | kilogram | air::non-urban air or from high stacks | biosphere |  | other
Pentane | 9.3192e-06 | biosphere3 | None | kilogram | air::urban air close to ground | biosphere |  | other
Propane | 3.8832e-06 | biosphere3 | None | kilogram | air::low population density, long-term | biosphere |  | other
Propane | 2.1564e-06 | biosphere3 | None | kilogram | air::non-urban air or from high stacks | biosphere |  | other
Propane | 2.9652e-06 | biosphere3 | None | kilogram | air::urban air close to ground | biosphere |  | other
Propene | 2.108e-05 | biosphere3 | None | kilogram | air::low population density, long-term | biosphere |  | other
Propene | 1.1706e-05 | biosphere3 | None | kilogram | air::non-urban air or from high stacks | biosphere |  | other
Propene | 1.6097e-05 | biosphere3 | None | kilogram | air::urban air close to ground | biosphere |  | other
Selenium | 3.8712e-12 | biosphere3 | None | kilogram | air::low population density, long-term | biosphere |  | direct - exhaust
Selenium | 1.1846e-12 | biosphere3 | None | kilogram | air::non-urban air or from high stacks | biosphere |  | direct - exhaust
Selenium | 7.3566e-13 | biosphere3 | None | kilogram | air::urban air close to ground | biosphere |  | direct - exhaust
Styrene | 5.5474e-06 | biosphere3 | None | kilogram | air::low population density, long-term | biosphere |  | other
Styrene | 3.0805e-06 | biosphere3 | None | kilogram | air::non-urban air or from high stacks | biosphere |  | other
Styrene | 4.236e-06 | biosphere3 | None | kilogram | air::urban air close to ground | biosphere |  | other
Sulfur dioxide | 5.8617e-07 | biosphere3 | None | kilogram | air | biosphere |  | direct - exhaust
Toluene | 6.1022e-05 | biosphere3 | None | kilogram | air::low population density, long-term | biosphere |  | other
Toluene | 3.3886e-05 | biosphere3 | None | kilogram | air::non-urban air or from high stacks | biosphere |  | other
Toluene | 4.6596e-05 | biosphere3 | None | kilogram | air::urban air close to ground | biosphere |  | other
Zinc | 4.1752e-08 | biosphere3 | None | kilogram | air::low population density, long-term | biosphere |  | direct - exhaust
Zinc | 1.2777e-08 | biosphere3 | None | kilogram | air::non-urban air or from high stacks | biosphere |  | direct - exhaust
Zinc | 7.9345e-09 | biosphere3 | None | kilogram | air::urban air close to ground | biosphere |  | direct - exhaust
m-Xylene | 2.9956e-05 | biosphere3 | None | kilogram | air::low population density, long-term | biosphere |  | other
m-Xylene | 1.6635e-05 | biosphere3 | None | kilogram | air::non-urban air or from high stacks | biosphere |  | other
m-Xylene | 2.2874e-05 | biosphere3 | None | kilogram | air::urban air close to ground | biosphere |  | other
maintenance, passenger car | 4.5929e-06 | carculator db | RER | unit |  | technosphere | passenger car maintenance | maintenance
market for brake wear emissions, passenger car | -6.9106e-06 | carculator db | GLO | kilogram |  | technosphere | brake wear emissions, passenger car | direct - non-exhaust
market for electric motor, electric passenger car | 8.7814e-05 | carculator db | GLO | kilogram |  | technosphere | electric motor, electric passenger car | powertrain
market for glider, passenger car | 0.0035 | carculator db | GLO | kilogram |  | technosphere | glider, passenger car | glider
market for internal combustion engine, passenger car | 0.00077807 | carculator db | GLO | kilogram |  | technosphere | internal combustion engine, passenger car | powertrain
market for road | 0.00053393 | carculator db | GLO | meter-year |  | technosphere | road | road
market for road maintenance | 0.00129 | carculator db | RER | meter-year |  | technosphere | road maintenance | road
market for road wear emissions, passenger car | -1.1249e-05 | carculator db | GLO | kilogram |  | technosphere | road wear emissions, passenger car | road
market for tyre wear emissions, passenger car | -1.4564e-05 | carculator db | GLO | kilogram |  | technosphere | tyre wear emissions, passenger car | direct - non-exhaust
market for used Li-ion battery | -2.5e-05 | carculator db | GLO | kilogram |  | technosphere | used Li-ion battery | other
market for used powertrain from electric passenger car, manual dismantling | -8.7814e-05 | carculator db | GLO | kilogram |  | technosphere | used powertrain from electric passenger car, manual dismantling | EoL
noise, octave 1, day time, rural | 0.11048 | biosphere3 | None | joule | octave 1::day time::rural | biosphere |  | direct - exhaust
noise, octave 1, day time, suburban | 0.060336 | biosphere3 | None | joule | octave 1::day time::suburban | biosphere |  | direct - exhaust
noise, octave 1, day time, urban | 0.065891 | biosphere3 | None | joule | octave 1::day time::urban | biosphere |  | direct - exhaust
noise, octave 2, day time, rural | 0.0091216 | biosphere3 | None | joule | octave 2::day time::rural | biosphere |  | direct - exhaust
noise, octave 2, day time, suburban | 0.0055997 | biosphere3 | None | joule | octave 2::day time::suburban | biosphere |  | direct - exhaust
noise, octave 2, day time, urban | 0.0084272 | biosphere3 | None | joule | octave 2::day time::urban | biosphere |  | direct - exhaust
noise, octave 3, day time, rural | 0.011708 | biosphere3 | None | joule | octave 3::day time::rural | biosphere |  | direct - exhaust
noise, octave 3, day time, suburban | 0.0033223 | biosphere3 | None | joule | octave 3::day time::suburban | biosphere |  | direct - exhaust
noise, octave 3, day time, urban | 0.0068712 | biosphere3 | None | joule | octave 3::day time::urban | biosphere |  | direct - exhaust
noise, octave 4, day time, rural | 0.030798 | biosphere3 | None | joule | octave 4::day time::rural | biosphere |  | direct - exhaust
noise, octave 4, day time, suburban | 0.011583 | biosphere3 | None | joule | octave 4::day time::suburban | biosphere |  | direct - exhaust
noise, octave 4, day time, urban | 0.00466 | biosphere3 | None | joule | octave 4::day time::urban | biosphere |  | direct - exhaust
noise, octave 5, day time, rural | 0.076282 | biosphere3 | None | joule | octave 5::day time::rural | biosphere |  | direct - exhaust
noise, octave 5, day time, suburban | 0.070633 | biosphere3 | None | joule | octave 5::day time::suburban | biosphere |  | direct - exhaust
noise, octave 5, day time, urban | 0.049897 | biosphere3 | None | joule | octave 5::day time::urban | biosphere |  | direct - exhaust
noise, octave 6, day time, rural | 0.13772 | biosphere3 | None | joule | octave 6::day time::rural | biosphere |  | direct - exhaust
noise, octave 6, day time, suburban | 0.14126 | biosphere3 | None | joule | octave 6::day time::suburban | biosphere |  | direct - exhaust
noise, octave 6, day time, urban | 0.049477 | biosphere3 | None | joule | octave 6::day time::urban | biosphere |  | direct - exhaust
noise, octave 7, day time, rural | 0.02533 | biosphere3 | None | joule | octave 7::day time::rural | biosphere |  | direct - exhaust
noise, octave 7, day time, suburban | 0.0028848 | biosphere3 | None | joule | octave 7::day time::suburban | biosphere |  | direct - exhaust
noise, octave 7, day time, urban | 0.0044478 | biosphere3 | None | joule | octave 7::day time::urban | biosphere |  | direct - exhaust
noise, octave 8, day time, rural | 0.0070145 | biosphere3 | None | joule | octave 8::day time::rural | biosphere |  | direct - exhaust
noise, octave 8, day time, suburban | 0.0073177 | biosphere3 | None | joule | octave 8::day time::suburban | biosphere |  | direct - exhaust
noise, octave 8, day time, urban | 0.0057761 | biosphere3 | None | joule | octave 8::day time::urban | biosphere |  | direct - exhaust
o-Xylene | 1.2759e-05 | biosphere3 | None | kilogram | air::low population density, long-term | biosphere |  | other
o-Xylene | 7.0852e-06 | biosphere3 | None | kilogram | air::non-urban air or from high stacks | biosphere |  | other
o-Xylene | 9.7428e-06 | biosphere3 | None | kilogram | air::urban air close to ground | biosphere |  | other
polyethylene production, high density, granulate | 0.00010812 | carculator db | RER | kilogram |  | technosphere | polyethylene, high density, granulate | energy storage
treatment of used glider, passenger car, shredding | -0.0032581 | carculator db | GLO | kilogram |  | technosphere | used glider, passenger car | other
treatment of used internal combustion engine, passenger car, shredding | -0.00077807 | carculator db | GLO | kilogram |  | technosphere | used internal combustion engine, passenger car | other
fuel supply for gasoline vehicles, 2050 | 0.029309 | carculator db | RER | kilogram |  | technosphere | fuel | energy chain
transport, passenger car, gasoline, Mini, 2050, EURO-6d | 1 | carculator db | RER | kilometer |  | production | transport, passenger car, EURO-6d | other
market for transport, freight train | 0.00087724 | ecoinvent | Europe without Switzerland | ton kilometer |  | technosphere | transport, freight train | other
market for transport, freight, lorry >32 metric ton, EURO4 | 0.00043862 | ecoinvent | RER | ton kilometer |  | technosphere | transport, freight, lorry >32 metric ton, EURO4 | other
Activity | transport, passenger car, plugin diesel hybrid, Mini, 2020, EURO-6d-TEMP
location | RER
production amount | 1
reference product | transport, passenger car, EURO-6d-TEMP
type | process
unit | kilometer
worksheet name | None
source | Sacchi, R., Bauer, C., Cox, B. and Mutel, C. (in review) carculator: an open-source tool for prospective environmental and economic life cycle assessment of vehicles. When, Where and How can battery-electric vehicles help reduce greenhouse gas emissions? Submitted to Renewable and Sustainable Energy Reviews.
description | Cradle-to-grave life cycle inventory of the transport activity using a passenger car over 1 km. carculator is a open-source parametrized truck model that produces life cycle inventories for any desired set of parameters value (lifetime, occupancy rate, power, battery size, fuel blend, etc.): to produce your own inventories, go to https://github.com/romainsacchi/carculator or contact carculator@psi.ch.
special remark
comment | Combustion engine power: 34 [kW]. Electric motor power: 28 [kW]. Power share from combustion engine: 59 [%]. Km over lifetime: 200000 [km]. Yearly mileage: 12000 [km/year]. Autonomy on a full tank/battery: 963 [km]. Tank-to-wheel efficiency: 40 [%]. Tank-to-wheel energy consumption: 1185 [kj/km]. Battery capacity: 7 [kWh]. Fuel tank capacity: 404 [kWh]. Mass of battery: 126 [kg]. Curb mass (excl. driver and cargo): 1054 [kg]. Driving mass (incl. driver and cargo): 1194 [kg].
Exchanges
name | amount | database | location | unit | categories | type | reference product | tag
Acetaldehyde | 1.8877e-08 | biosphere3 | None | kilogram | air::low population density, long-term | biosphere |  | other
Acetaldehyde | 6.0298e-09 | biosphere3 | None | kilogram | air::non-urban air or from high stacks | biosphere |  | other
Acetaldehyde | 8.4599e-09 | biosphere3 | None | kilogram | air::urban air close to ground | biosphere |  | other
Acetone | 8.5776e-09 | biosphere3 | None | kilogram | air::low population density, long-term | biosphere |  | other
Acetone | 2.74e-09 | biosphere3 | None | kilogram | air::non-urban air or from high stacks | biosphere |  | other
Acetone | 3.8442e-09 | biosphere3 | None | kilogram | air::urban air close to ground | biosphere |  | other
Acrolein | 1.0445e-08 | biosphere3 | None | kilogram | air::low population density, long-term | biosphere |  | other
Acrolein | 3.3364e-09 | biosphere3 | None | kilogram | air::non-urban air or from high stacks | biosphere |  | other
Acrolein | 4.6811e-09 | biosphere3 | None | kilogram | air::urban air close to ground | biosphere |  | other
Ammonia | 2.4335e-06 | biosphere3 | None | kilogram | air::low population density, long-term | biosphere |  | direct - exhaust
Ammonia | 7.7732e-07 | biosphere3 | None | kilogram | air::non-urban air or from high stacks | biosphere |  | direct - exhaust
Ammonia | 4.9236e-07 | biosphere3 | None | kilogram | air::urban air close to ground | biosphere |  | direct - exhaust
Arsenic | 1.4338e-12 | biosphere3 | None | kilogram | air::low population density, long-term | biosphere |  | other
Arsenic | 4.58e-13 | biosphere3 | None | kilogram | air::non-urban air or from high stacks | biosphere |  | other
Arsenic | 2.901e-13 | biosphere3 | None | kilogram | air::urban air close to ground | biosphere |  | other
Battery BoP | 0.000189 | carculator db | GLO | kilogram |  | technosphere | Battery BoP | energy storage
Battery cell, NMC-622 | 0.000441 | carculator db | GLO | kilogram |  | technosphere | Battery cell | energy storage
Benzaldehyde | 2.5091e-09 | biosphere3 | None | kilogram | air::low population density, long-term | biosphere |  | other
Benzaldehyde | 8.0148e-10 | biosphere3 | None | kilogram | air::non-urban air or from high stacks | biosphere |  | other
Benzaldehyde | 1.1245e-09 | biosphere3 | None | kilogram | air::urban air close to ground | biosphere |  | other
Benzene | 2.334e-08 | biosphere3 | None | kilogram | air::low population density, long-term | biosphere |  | direct - exhaust
Benzene | 7.4556e-09 | biosphere3 | None | kilogram | air::non-urban air or from high stacks | biosphere |  | direct - exhaust
Benzene | 5.5823e-09 | biosphere3 | None | kilogram | air::urban air close to ground | biosphere |  | direct - exhaust
Butane | 3.2093e-10 | biosphere3 | None | kilogram | air::low population density, long-term | biosphere |  | other
Butane | 1.0251e-10 | biosphere3 | None | kilogram | air::non-urban air or from high stacks | biosphere |  | other
Butane | 1.4383e-10 | biosphere3 | None | kilogram | air::urban air close to ground | biosphere |  | other
Cadmium | 1.243e-10 | biosphere3 | None | kilogram | air::low population density, long-term | biosphere |  | direct - exhaust
Cadmium | 3.9706e-11 | biosphere3 | None | kilogram | air::non-urban air or from high stacks | biosphere |  | direct - exhaust
Cadmium | 2.515e-11 | biosphere3 | None | kilogram | air::urban air close to ground | biosphere |  | direct - exhaust
Carbon dioxide, fossil | 0.064939 | biosphere3 | None | kilogram | air | biosphere |  | direct - exhaust
Carbon dioxide, non-fossil | 0.0036713 | biosphere3 | None | kilogram | air | biosphere |  | direct - exhaust
Carbon monoxide, fossil | 3.8495e-06 | biosphere3 | None | kilogram | air::low population density, long-term | biosphere |  | direct - exhaust
Carbon monoxide, fossil | 1.2297e-06 | biosphere3 | None | kilogram | air::non-urban air or from high stacks | biosphere |  | direct - exhaust
Carbon monoxide, fossil | 1.5713e-06 | biosphere3 | None | kilogram | air::urban air close to ground | biosphere |  | direct - exhaust
Chromium | 4.2952e-10 | biosphere3 | None | kilogram | air::low population density, long-term | biosphere |  | direct - exhaust
Chromium | 1.372e-10 | biosphere3 | None | kilogram | air::non-urban air or from high stacks | biosphere |  | direct - exhaust
Chromium | 8.6905e-11 | biosphere3 | None | kilogram | air::urban air close to ground | biosphere |  | direct - exhaust
Chromium VI | 8.615e-13 | biosphere3 | None | kilogram | air::low population density, long-term | biosphere |  | direct - exhaust
Chromium VI | 2.7519e-13 | biosphere3 | None | kilogram | air::non-urban air or from high stacks | biosphere |  | direct - exhaust
Chromium VI | 1.7431e-13 | biosphere3 | None | kilogram | air::urban air close to ground | biosphere |  | direct - exhaust
Copper | 3.0337e-10 | biosphere3 | None | kilogram | air::low population density, long-term | biosphere |  | energy storage
Copper | 9.6907e-11 | biosphere3 | None | kilogram | air::non-urban air or from high stacks | biosphere |  | energy storage
Copper | 6.1382e-11 | biosphere3 | None | kilogram | air::urban air close to ground | biosphere |  | energy storage
Cyclohexane | 1.8964e-09 | biosphere3 | None | kilogram | air::low population density, long-term | biosphere |  | other
Cyclohexane | 6.0577e-10 | biosphere3 | None | kilogram | air::non-urban air or from high stacks | biosphere |  | other
Cyclohexane | 8.4991e-10 | biosphere3 | None | kilogram | air::urban air close to ground | biosphere |  | other
Dinitrogen monoxide | 3.418e-06 | biosphere3 | None | kilogram | air::low population density, long-term | biosphere |  | direct - exhaust
Dinitrogen monoxide | 1.0918e-06 | biosphere3 | None | kilogram | air::non-urban air or from high stacks | biosphere |  | direct - exhaust
Dinitrogen monoxide | 6.9157e-07 | biosphere3 | None | kilogram | air::urban air close to ground | biosphere |  | direct - exhaust
Ethane | 9.6279e-10 | biosphere3 | None | kilogram | air::low population density, long-term | biosphere |  | other
Ethane | 3.0755e-10 | biosphere3 | None | kilogram | air::non-urban air or from high stacks | biosphere |  | other
Ethane | 4.315e-10 | biosphere3 | None | kilogram | air::urban air close to ground | biosphere |  | other
Ethane, 1,1,1,2-tetrafluoro-, HFC-134a | 3.6522e-06 | biosphere3 | None | kilogram | air | biosphere |  | other
Ethene | 3.2005e-08 | biosphere3 | None | kilogram | air::low population density, long-term | biosphere |  | other
Ethene | 1.0224e-08 | biosphere3 | None | kilogram | air::non-urban air or from high stacks | biosphere |  | other
Ethene | 1.4344e-08 | biosphere3 | None | kilogram | air::urban air close to ground | biosphere |  | other
Formaldehyde | 3.501e-08 | biosphere3 | None | kilogram | air::low population density, long-term | biosphere |  | other
Formaldehyde | 1.1184e-08 | biosphere3 | None | kilogram | air::non-urban air or from high stacks | biosphere |  | other
Formaldehyde | 1.5691e-08 | biosphere3 | None | kilogram | air::urban air close to ground | biosphere |  | other
Glider lightweighting | 0.00021049 | carculator db | GLO | kilogram |  | technosphere | glider lightweighting | glider
Heptane | 5.8351e-10 | biosphere3 | None | kilogram | air::low population density, long-term | biosphere |  | other
Heptane | 1.8639e-10 | biosphere3 | None | kilogram | air::non-urban air or from high stacks | biosphere |  | other
Heptane | 2.6151e-10 | biosphere3 | None | kilogram | air::urban air close to ground | biosphere |  | other
Hydrocarbons, chlorinated | 2.9176e-06 | biosphere3 | None | kilogram | air::low population density, long-term | biosphere |  | other
Hydrocarbons, chlorinated | 9.3196e-07 | biosphere3 | None | kilogram | air::non-urban air or from high stacks | biosphere |  | other
Hydrocarbons, chlorinated | 6.638e-07 | biosphere3 | None | kilogram | air::urban air close to ground | biosphere |  | other
Mercury | 7.5689e-11 | biosphere3 | None | kilogram | air::low population density, long-term | biosphere |  | direct - exhaust
Mercury | 2.4178e-11 | biosphere3 | None | kilogram | air::non-urban air or from high stacks | biosphere |  | direct - exhaust
Mercury | 1.5314e-11 | biosphere3 | None | kilogram | air::urban air close to ground | biosphere |  | direct - exhaust
Methane, fossil | 2.6258e-06 | biosphere3 | None | kilogram | air::low population density, long-term | biosphere |  | direct - exhaust
Methane, fossil | 8.3876e-07 | biosphere3 | None | kilogram | air::non-urban air or from high stacks | biosphere |  | direct - exhaust
Methane, fossil | 5.3304e-07 | biosphere3 | None | kilogram | air::urban air close to ground | biosphere |  | direct - exhaust
Methyl ethyl ketone | 3.5011e-09 | biosphere3 | None | kilogram | air::low population density, long-term | biosphere |  | other
Methyl ethyl ketone | 1.1184e-09 | biosphere3 | None | kilogram | air::non-urban air or from high stacks | biosphere |  | other
Methyl ethyl ketone | 1.5691e-09 | biosphere3 | None | kilogram | air::urban air close to ground | biosphere |  | other
NMVOC, non-methane volatile organic compounds, unspecified origin | 1.6046e-07 | biosphere3 | None | kilogram | air::low population density, long-term | biosphere |  | direct - exhaust
NMVOC, non-methane volatile organic compounds, unspecified origin | 5.1258e-08 | biosphere3 | None | kilogram | air::non-urban air or from high stacks | biosphere |  | direct - exhaust
NMVOC, non-methane volatile organic compounds, unspecified origin | 7.1915e-08 | biosphere3 | None | kilogram | air::urban air close to ground | biosphere |  | direct - exhaust
Nickel | 1.2615e-10 | biosphere3 | None | kilogram | air::low population density, long-term | biosphere |  | direct - exhaust
Nickel | 4.0296e-11 | biosphere3 | None | kilogram | air::non-urban air or from high stacks | biosphere |  | direct - exhaust
Nickel | 2.5524e-11 | biosphere3 | None | kilogram | air::urban air close to ground | biosphere |  | direct - exhaust
Nitrogen oxides | 1.0013e-05 | biosphere3 | None | kilogram | air::low population density, long-term | biosphere |  | direct - exhaust
Nitrogen oxides | 3.1986e-06 | biosphere3 | None | kilogram | air::non-urban air or from high stacks | biosphere |  | direct - exhaust
Nitrogen oxides | 2.6181e-06 | biosphere3 | None | kilogram | air::urban air close to ground | biosphere |  | direct - exhaust
PAH, polycyclic aromatic hydrocarbons | 8.1228e-10 | biosphere3 | None | kilogram | air::low population density, long-term | biosphere |  | direct - exhaust
PAH, polycyclic aromatic hydrocarbons | 2.5947e-10 | biosphere3 | None | kilogram | air::non-urban air or from high stacks | biosphere |  | direct - exhaust
PAH, polycyclic aromatic hydrocarbons | 1.6435e-10 | biosphere3 | None | kilogram | air::urban air close to ground | biosphere |  | direct - exhaust
Particulates, < 2.5 um | 1.6086e-07 | biosphere3 | None | kilogram | air::low population density, long-term | biosphere |  | direct - exhaust
Particulates, < 2.5 um | 5.1384e-08 | biosphere3 | None | kilogram | air::non-urban air or from high stacks | biosphere |  | direct - exhaust
Particulates, < 2.5 um | 3.7331e-08 | biosphere3 | None | kilogram | air::urban air close to ground | biosphere |  | direct - exhaust
Pentane | 1.167e-10 | biosphere3 | None | kilogram | air::low population density, long-term | biosphere |  | other
Pentane | 3.7278e-11 | biosphere3 | None | kilogram | air::non-urban air or from high stacks | biosphere |  | other
Pentane | 5.2303e-11 | biosphere3 | None | kilogram | air::urban air close to ground | biosphere |  | other
Propane | 3.2093e-10 | biosphere3 | None | kilogram | air::low population density, long-term | biosphere |  | other
Propane | 1.0251e-10 | biosphere3 | None | kilogram | air::non-urban air or from high stacks | biosphere |  | other
Propane | 1.4383e-10 | biosphere3 | None | kilogram | air::urban air close to ground | biosphere |  | other
Propene | 1.0503e-08 | biosphere3 | None | kilogram | air::low population density, long-term | biosphere |  | other
Propene | 3.3551e-09 | biosphere3 | None | kilogram | air::non-urban air or from high stacks | biosphere |  | other
Propene | 4.7073e-09 | biosphere3 | None | kilogram | air::urban air close to ground | biosphere |  | other
Selenium | 1.4338e-12 | biosphere3 | None | kilogram | air::low population density, long-term | biosphere |  | direct - exhaust
Selenium | 4.58e-13 | biosphere3 | None | kilogram | air::non-urban air or from high stacks | biosphere |  | direct - exhaust
Selenium | 2.901e-13 | biosphere3 | None | kilogram | air::urban air close to ground | biosphere |  | direct - exhaust
Styrene | 1.0795e-09 | biosphere3 | None | kilogram | air::low population density, long-term | biosphere |  | other
Styrene | 3.4482e-10 | biosphere3 | None | kilogram | air::non-urban air or from high stacks | biosphere |  | other
Styrene | 4.838e-10 | biosphere3 | None | kilogram | air::urban air close to ground | biosphere |  | other
Sulfur dioxide | 4.3863e-07 | biosphere3 | None | kilogram | air | biosphere |  | direct - exhaust
Toluene | 2.0131e-09 | biosphere3 | None | kilogram | air::low population density, long-term | biosphere |  | other
Toluene | 6.4305e-10 | biosphere3 | None | kilogram | air::non-urban air or from high stacks | biosphere |  | other
Toluene | 9.0222e-10 | biosphere3 | None | kilogram | air::urban air close to ground | biosphere |  | other
Zinc | 2.4922e-08 | biosphere3 | None | kilogram | air::low population density, long-term | biosphere |  | direct - exhaust
Zinc | 7.9609e-09 | biosphere3 | None | kilogram | air::non-urban air or from high stacks | biosphere |  | direct - exhaust
Zinc | 5.0425e-09 | biosphere3 | None | kilogram | air::urban air close to ground | biosphere |  | direct - exhaust
m-Xylene | 1.7797e-09 | biosphere3 | None | kilogram | air::low population density, long-term | biosphere |  | other
m-Xylene | 5.6849e-10 | biosphere3 | None | kilogram | air::non-urban air or from high stacks | biosphere |  | other
m-Xylene | 7.9762e-10 | biosphere3 | None | kilogram | air::urban air close to ground | biosphere |  | other
maintenance, passenger car | 5.6701e-06 | carculator db | RER | unit |  | technosphere | passenger car maintenance | maintenance
market for brake wear emissions, passenger car | -6.1435e-06 | carculator db | GLO | kilogram |  | technosphere | brake wear emissions, passenger car | direct - non-exhaust
market for charger, electric passenger car | 2.9804e-05 | carculator db | GLO | kilogram |  | technosphere | charger, electric passenger car | energy storage
market for converter, for electric passenger car | 2.2353e-05 | carculator db | GLO | kilogram |  | technosphere | converter, for electric passenger car | energy storage
market for electric motor, electric passenger car | 0.00011039 | carculator db | GLO | kilogram |  | technosphere | electric motor, electric passenger car | powertrain
market for glider, passenger car | 0.0037241 | carculator db | GLO | kilogram |  | technosphere | glider, passenger car | glider
market for internal combustion engine, passenger car | 0.00090754 | carculator db | GLO | kilogram |  | technosphere | internal combustion engine, passenger car | powertrain
market for inverter, for electric passenger car | 4.4707e-05 | carculator db | GLO | kilogram |  | technosphere | inverter, for electric passenger car | energy storage
market for power distribution unit, for electric passenger car | 1.987e-05 | carculator db | GLO | kilogram |  | technosphere | power distribution unit, for electric passenger car | energy storage
market for refrigerant R134a | 6.3304e-06 | carculator db | GLO | kilogram |  | technosphere | refrigerant R134a | other
market for road | 0.00064152 | carculator db | GLO | meter-year |  | technosphere | road | road
market for road maintenance | 0.00129 | carculator db | RER | meter-year |  | technosphere | road maintenance | road
market for road wear emissions, passenger car | -1.2881e-05 | carculator db | GLO | kilogram |  | technosphere | road wear emissions, passenger car | road
market for tyre wear emissions, passenger car | -1.6098e-05 | carculator db | GLO | kilogram |  | technosphere | tyre wear emissions, passenger car | direct - non-exhaust
market for used Li-ion battery | -0.00063 | carculator db | GLO | kilogram |  | technosphere | used Li-ion battery | other
market for used powertrain from electric passenger car, manual dismantling | -0.00022713 | carculator db | GLO | kilogram |  | technosphere | used powertrain from electric passenger car, manual dismantling | EoL
noise, octave 1, day time, rural | 0.10713 | biosphere3 | None | joule | octave 1::day time::rural | biosphere |  | direct - exhaust
noise, octave 1, day time, suburban | 0.057544 | biosphere3 | None | joule | octave 1::day time::suburban | biosphere |  | direct - exhaust
noise, octave 1, day time, urban | 0.055476 | biosphere3 | None | joule | octave 1::day time::urban | biosphere |  | direct - exhaust
noise, octave 2, day time, rural | 0.0079442 | biosphere3 | None | joule | octave 2::day time::rural | biosphere |  | direct - exhaust
noise, octave 2, day time, suburban | 0.0047012 | biosphere3 | None | joule | octave 2::day time::suburban | biosphere |  | direct - exhaust
noise, octave 2, day time, urban | 0.006575 | biosphere3 | None | joule | octave 2::day time::urban | biosphere |  | direct - exhaust
noise, octave 3, day time, rural | 0.0095254 | biosphere3 | None | joule | octave 3::day time::rural | biosphere |  | direct - exhaust
noise, octave 3, day time, suburban | 0.0026758 | biosphere3 | None | joule | octave 3::day time::suburban | biosphere |  | direct - exhaust
noise, octave 3, day time, urban | 0.006188 | biosphere3 | None | joule | octave 3::day time::urban | biosphere |  | direct - exhaust
noise, octave 4, day time, rural | 0.027149 | biosphere3 | None | joule | octave 4::day time::rural | biosphere |  | direct - exhaust
noise, octave 4, day time, suburban | 0.010067 | biosphere3 | None | joule | octave 4::day time::suburban | biosphere |  | direct - exhaust
noise, octave 4, day time, urban | 0.0036811 | biosphere3 | None | joule | octave 4::day time::urban | biosphere |  | direct - exhaust
noise, octave 5, day time, rural | 0.074253 | biosphere3 | None | joule | octave 5::day time::rural | biosphere |  | direct - exhaust
noise, octave 5, day time, suburban | 0.070337 | biosphere3 | None | joule | octave 5::day time::suburban | biosphere |  | direct - exhaust
noise, octave 5, day time, urban | 0.048568 | biosphere3 | None | joule | octave 5::day time::urban | biosphere |  | direct - exhaust
noise, octave 6, day time, rural | 0.13005 | biosphere3 | None | joule | octave 6::day time::rural | biosphere |  | direct - exhaust
noise, octave 6, day time, suburban | 0.13509 | biosphere3 | None | joule | octave 6::day time::suburban | biosphere |  | direct - exhaust
noise, octave 6, day time, urban | 0.046417 | biosphere3 | None | joule | octave 6::day time::urban | biosphere |  | direct - exhaust
noise, octave 7, day time, rural | 0.021843 | biosphere3 | None | joule | octave 7::day time::rural | biosphere |  | direct - exhaust
noise, octave 7, day time, suburban | 0.0025494 | biosphere3 | None | joule | octave 7::day time::suburban | biosphere |  | direct - exhaust
noise, octave 7, day time, urban | 0.0034334 | biosphere3 | None | joule | octave 7::day time::urban | biosphere |  | direct - exhaust
noise, octave 8, day time, rural | 0.0069002 | biosphere3 | None | joule | octave 8::day time::rural | biosphere |  | direct - exhaust
noise, octave 8, day time, suburban | 0.0071834 | biosphere3 | None | joule | octave 8::day time::suburban | biosphere |  | direct - exhaust
noise, octave 8, day time, urban | 0.0054044 | biosphere3 | None | joule | octave 8::day time::urban | biosphere |  | direct - exhaust
o-Xylene | 7.8774e-10 | biosphere3 | None | kilogram | air::low population density, long-term | biosphere |  | other
o-Xylene | 2.5163e-10 | biosphere3 | None | kilogram | air::non-urban air or from high stacks | biosphere |  | other
o-Xylene | 3.5304e-10 | biosphere3 | None | kilogram | air::urban air close to ground | biosphere |  | other
polyethylene production, high density, granulate | 0.00015158 | carculator db | RER | kilogram |  | technosphere | polyethylene, high density, granulate | energy storage
treatment of used glider, passenger car, shredding | -0.0036652 | carculator db | GLO | kilogram |  | technosphere | used glider, passenger car | other
treatment of used internal combustion engine, passenger car, shredding | -0.00090754 | carculator db | GLO | kilogram |  | technosphere | used internal combustion engine, passenger car | other
fuel supply for diesel vehicles, 2020 | 0.021932 | carculator db | RER | kilogram |  | technosphere | fuel | energy chain
electricity supply for electric vehicles, 2020 | 0.38681 | carculator db | RER | kilowatt hour |  | technosphere | electricity, low voltage, for battery electric vehicles | energy chain
transport, passenger car, plugin diesel hybrid, Mini, 2020, EURO-6d-TEMP | 1 | carculator db | RER | kilometer |  | production | transport, passenger car, EURO-6d-TEMP | other
market for transport, freight train | 0.00096044 | ecoinvent | Europe without Switzerland | ton kilometer |  | technosphere | transport, freight train | other
market for transport, freight, lorry >32 metric ton, EURO4 | 0.00047895 | ecoinvent | RER | ton kilometer |  | technosphere | transport, freight, lorry >32 metric ton, EURO4 | other
Activity | transport, passenger car, plugin diesel hybrid, Mini, 2030, EURO-6d
location | RER
production amount | 1
reference product | transport, passenger car, EURO-6d
type | process
unit | kilometer
worksheet name | None
source | Sacchi, R., Bauer, C., Cox, B. and Mutel, C. (in review) carculator: an open-source tool for prospective environmental and economic life cycle assessment of vehicles. When, Where and How can battery-electric vehicles help reduce greenhouse gas emissions? Submitted to Renewable and Sustainable Energy Reviews.
description | Cradle-to-grave life cycle inventory of the transport activity using a passenger car over 1 km. carculator is a open-source parametrized truck model that produces life cycle inventories for any desired set of parameters value (lifetime, occupancy rate, power, battery size, fuel blend, etc.): to produce your own inventories, go to https://github.com/romainsacchi/carculator or contact carculator@psi.ch.
special remark
comment | Combustion engine power: 19 [kW]. Electric motor power: 43 [kW]. Power share from combustion engine: 35 [%]. Km over lifetime: 200000 [km]. Yearly mileage: 12000 [km/year]. Autonomy on a full tank/battery: 1041 [km]. Tank-to-wheel efficiency: 52 [%]. Tank-to-wheel energy consumption: 860 [kj/km]. Battery capacity: 20 [kWh]. Fuel tank capacity: 363 [kWh]. Mass of battery: 138 [kg]. Curb mass (excl. driver and cargo): 1062 [kg]. Driving mass (incl. driver and cargo): 1202 [kg].
Exchanges
name | amount | database | location | unit | categories | type | reference product | tag
Acetaldehyde | 9.7544e-09 | biosphere3 | None | kilogram | air::low population density, long-term | biosphere |  | other
Acetaldehyde | 3.0934e-09 | biosphere3 | None | kilogram | air::non-urban air or from high stacks | biosphere |  | other
Acetaldehyde | 4.7459e-09 | biosphere3 | None | kilogram | air::urban air close to ground | biosphere |  | other
Acetone | 4.4324e-09 | biosphere3 | None | kilogram | air::low population density, long-term | biosphere |  | other
Acetone | 1.4057e-09 | biosphere3 | None | kilogram | air::non-urban air or from high stacks | biosphere |  | other
Acetone | 2.1566e-09 | biosphere3 | None | kilogram | air::urban air close to ground | biosphere |  | other
Acrolein | 5.3973e-09 | biosphere3 | None | kilogram | air::low population density, long-term | biosphere |  | other
Acrolein | 1.7117e-09 | biosphere3 | None | kilogram | air::non-urban air or from high stacks | biosphere |  | other
Acrolein | 2.626e-09 | biosphere3 | None | kilogram | air::urban air close to ground | biosphere |  | other
Ammonia | 1.3339e-06 | biosphere3 | None | kilogram | air::low population density, long-term | biosphere |  | direct - exhaust
Ammonia | 4.2302e-07 | biosphere3 | None | kilogram | air::non-urban air or from high stacks | biosphere |  | direct - exhaust
Ammonia | 2.6886e-07 | biosphere3 | None | kilogram | air::urban air close to ground | biosphere |  | direct - exhaust
Arsenic | 7.8592e-13 | biosphere3 | None | kilogram | air::low population density, long-term | biosphere |  | other
Arsenic | 2.4924e-13 | biosphere3 | None | kilogram | air::non-urban air or from high stacks | biosphere |  | other
Arsenic | 1.5841e-13 | biosphere3 | None | kilogram | air::urban air close to ground | biosphere |  | other
Battery BoP | 0.00017325 | carculator db | GLO | kilogram |  | technosphere | Battery BoP | energy storage
Battery cell, NMC-622 | 0.00051975 | carculator db | GLO | kilogram |  | technosphere | Battery cell | energy storage
Benzaldehyde | 1.2966e-09 | biosphere3 | None | kilogram | air::low population density, long-term | biosphere |  | other
Benzaldehyde | 4.1118e-10 | biosphere3 | None | kilogram | air::non-urban air or from high stacks | biosphere |  | other
Benzaldehyde | 6.3083e-10 | biosphere3 | None | kilogram | air::urban air close to ground | biosphere |  | other
Benzene | 1.2061e-08 | biosphere3 | None | kilogram | air::low population density, long-term | biosphere |  | direct - exhaust
Benzene | 3.8249e-09 | biosphere3 | None | kilogram | air::non-urban air or from high stacks | biosphere |  | direct - exhaust
Benzene | 2.9461e-09 | biosphere3 | None | kilogram | air::urban air close to ground | biosphere |  | direct - exhaust
Butane | 1.6584e-10 | biosphere3 | None | kilogram | air::low population density, long-term | biosphere |  | other
Butane | 5.2593e-11 | biosphere3 | None | kilogram | air::non-urban air or from high stacks | biosphere |  | other
Butane | 8.0688e-11 | biosphere3 | None | kilogram | air::urban air close to ground | biosphere |  | other
Cadmium | 6.8136e-11 | biosphere3 | None | kilogram | air::low population density, long-term | biosphere |  | direct - exhaust
Cadmium | 2.1608e-11 | biosphere3 | None | kilogram | air::non-urban air or from high stacks | biosphere |  | direct - exhaust
Cadmium | 1.3734e-11 | biosphere3 | None | kilogram | air::urban air close to ground | biosphere |  | direct - exhaust
Carbon dioxide, fossil | 0.035524 | biosphere3 | None | kilogram | air | biosphere |  | direct - exhaust
Carbon dioxide, non-fossil | 0.0020084 | biosphere3 | None | kilogram | air | biosphere |  | direct - exhaust
Carbon monoxide, fossil | 2.022e-06 | biosphere3 | None | kilogram | air::low population density, long-term | biosphere |  | direct - exhaust
Carbon monoxide, fossil | 6.4124e-07 | biosphere3 | None | kilogram | air::non-urban air or from high stacks | biosphere |  | direct - exhaust
Carbon monoxide, fossil | 8.8226e-07 | biosphere3 | None | kilogram | air::urban air close to ground | biosphere |  | direct - exhaust
Chromium | 2.3544e-10 | biosphere3 | None | kilogram | air::low population density, long-term | biosphere |  | direct - exhaust
Chromium | 7.4665e-11 | biosphere3 | None | kilogram | air::non-urban air or from high stacks | biosphere |  | direct - exhaust
Chromium | 4.7456e-11 | biosphere3 | None | kilogram | air::urban air close to ground | biosphere |  | direct - exhaust
Chromium VI | 4.7223e-13 | biosphere3 | None | kilogram | air::low population density, long-term | biosphere |  | direct - exhaust
Chromium VI | 1.4976e-13 | biosphere3 | None | kilogram | air::non-urban air or from high stacks | biosphere |  | direct - exhaust
Chromium VI | 9.5185e-14 | biosphere3 | None | kilogram | air::urban air close to ground | biosphere |  | direct - exhaust
Copper | 1.6629e-10 | biosphere3 | None | kilogram | air::low population density, long-term | biosphere |  | energy storage
Copper | 5.2736e-11 | biosphere3 | None | kilogram | air::non-urban air or from high stacks | biosphere |  | energy storage
Copper | 3.3518e-11 | biosphere3 | None | kilogram | air::urban air close to ground | biosphere |  | energy storage
Cyclohexane | 9.7996e-10 | biosphere3 | None | kilogram | air::low population density, long-term | biosphere |  | other
Cyclohexane | 3.1078e-10 | biosphere3 | None | kilogram | air::non-urban air or from high stacks | biosphere |  | other
Cyclohexane | 4.7679e-10 | biosphere3 | None | kilogram | air::urban air close to ground | biosphere |  | other
Dinitrogen monoxide | 1.8736e-06 | biosphere3 | None | kilogram | air::low population density, long-term | biosphere |  | direct - exhaust
Dinitrogen monoxide | 5.9417e-07 | biosphere3 | None | kilogram | air::non-urban air or from high stacks | biosphere |  | direct - exhaust
Dinitrogen monoxide | 3.7765e-07 | biosphere3 | None | kilogram | air::urban air close to ground | biosphere |  | direct - exhaust
Ethane | 4.9752e-10 | biosphere3 | None | kilogram | air::low population density, long-term | biosphere |  | other
Ethane | 1.5778e-10 | biosphere3 | None | kilogram | air::non-urban air or from high stacks | biosphere |  | other
Ethane | 2.4206e-10 | biosphere3 | None | kilogram | air::urban air close to ground | biosphere |  | other
Ethene | 1.6539e-08 | biosphere3 | None | kilogram | air::low population density, long-term | biosphere |  | other
Ethene | 5.2449e-09 | biosphere3 | None | kilogram | air::non-urban air or from high stacks | biosphere |  | other
Ethene | 8.0467e-09 | biosphere3 | None | kilogram | air::urban air close to ground | biosphere |  | other
Formaldehyde | 1.8091e-08 | biosphere3 | None | kilogram | air::low population density, long-term | biosphere |  | other
Formaldehyde | 5.7374e-09 | biosphere3 | None | kilogram | air::non-urban air or from high stacks | biosphere |  | other
Formaldehyde | 8.8023e-09 | biosphere3 | None | kilogram | air::urban air close to ground | biosphere |  | other
Glider lightweighting | 0.00030168 | carculator db | GLO | kilogram |  | technosphere | glider lightweighting | glider
Heptane | 3.0152e-10 | biosphere3 | None | kilogram | air::low population density, long-term | biosphere |  | other
Heptane | 9.5624e-11 | biosphere3 | None | kilogram | air::non-urban air or from high stacks | biosphere |  | other
Heptane | 1.467e-10 | biosphere3 | None | kilogram | air::urban air close to ground | biosphere |  | other
Hydrocarbons, chlorinated | 1.5076e-06 | biosphere3 | None | kilogram | air::low population density, long-term | biosphere |  | other
Hydrocarbons, chlorinated | 4.7812e-07 | biosphere3 | None | kilogram | air::non-urban air or from high stacks | biosphere |  | other
Hydrocarbons, chlorinated | 3.4791e-07 | biosphere3 | None | kilogram | air::urban air close to ground | biosphere |  | other
Mercury | 4.1489e-11 | biosphere3 | None | kilogram | air::low population density, long-term | biosphere |  | direct - exhaust
Mercury | 1.3157e-11 | biosphere3 | None | kilogram | air::non-urban air or from high stacks | biosphere |  | direct - exhaust
Mercury | 8.3627e-12 | biosphere3 | None | kilogram | air::urban air close to ground | biosphere |  | direct - exhaust
Methane, fossil | 1.3569e-06 | biosphere3 | None | kilogram | air::low population density, long-term | biosphere |  | direct - exhaust
Methane, fossil | 4.303e-07 | biosphere3 | None | kilogram | air::non-urban air or from high stacks | biosphere |  | direct - exhaust
Methane, fossil | 2.7455e-07 | biosphere3 | None | kilogram | air::urban air close to ground | biosphere |  | direct - exhaust
Methyl ethyl ketone | 1.8091e-09 | biosphere3 | None | kilogram | air::low population density, long-term | biosphere |  | other
Methyl ethyl ketone | 5.7374e-10 | biosphere3 | None | kilogram | air::non-urban air or from high stacks | biosphere |  | other
Methyl ethyl ketone | 8.8022e-10 | biosphere3 | None | kilogram | air::urban air close to ground | biosphere |  | other
NMVOC, non-methane volatile organic compounds, unspecified origin | 8.2919e-08 | biosphere3 | None | kilogram | air::low population density, long-term | biosphere |  | direct - exhaust
NMVOC, non-methane volatile organic compounds, unspecified origin | 2.6296e-08 | biosphere3 | None | kilogram | air::non-urban air or from high stacks | biosphere |  | direct - exhaust
NMVOC, non-methane volatile organic compounds, unspecified origin | 4.0344e-08 | biosphere3 | None | kilogram | air::urban air close to ground | biosphere |  | direct - exhaust
Nickel | 6.9148e-11 | biosphere3 | None | kilogram | air::low population density, long-term | biosphere |  | direct - exhaust
Nickel | 2.1929e-11 | biosphere3 | None | kilogram | air::non-urban air or from high stacks | biosphere |  | direct - exhaust
Nickel | 1.3938e-11 | biosphere3 | None | kilogram | air::urban air close to ground | biosphere |  | direct - exhaust
Nitrogen oxides | 5.0279e-06 | biosphere3 | None | kilogram | air::low population density, long-term | biosphere |  | direct - exhaust
Nitrogen oxides | 1.5945e-06 | biosphere3 | None | kilogram | air::non-urban air or from high stacks | biosphere |  | direct - exhaust
Nitrogen oxides | 1.3681e-06 | biosphere3 | None | kilogram | air::urban air close to ground | biosphere |  | direct - exhaust
PAH, polycyclic aromatic hydrocarbons | 4.4525e-10 | biosphere3 | None | kilogram | air::low population density, long-term | biosphere |  | direct - exhaust
PAH, polycyclic aromatic hydrocarbons | 1.412e-10 | biosphere3 | None | kilogram | air::non-urban air or from high stacks | biosphere |  | direct - exhaust
PAH, polycyclic aromatic hydrocarbons | 8.9745e-11 | biosphere3 | None | kilogram | air::urban air close to ground | biosphere |  | direct - exhaust
Particulates, < 2.5 um | 8.428e-08 | biosphere3 | None | kilogram | air::low population density, long-term | biosphere |  | direct - exhaust
Particulates, < 2.5 um | 2.6728e-08 | biosphere3 | None | kilogram | air::non-urban air or from high stacks | biosphere |  | direct - exhaust
Particulates, < 2.5 um | 1.9853e-08 | biosphere3 | None | kilogram | air::urban air close to ground | biosphere |  | direct - exhaust
Pentane | 6.0305e-11 | biosphere3 | None | kilogram | air::low population density, long-term | biosphere |  | other
Pentane | 1.9125e-11 | biosphere3 | None | kilogram | air::non-urban air or from high stacks | biosphere |  | other
Pentane | 2.9341e-11 | biosphere3 | None | kilogram | air::urban air close to ground | biosphere |  | other
Propane | 1.6584e-10 | biosphere3 | None | kilogram | air::low population density, long-term | biosphere |  | other
Propane | 5.2593e-11 | biosphere3 | None | kilogram | air::non-urban air or from high stacks | biosphere |  | other
Propane | 8.0688e-11 | biosphere3 | None | kilogram | air::urban air close to ground | biosphere |  | other
Propene | 5.4274e-09 | biosphere3 | None | kilogram | air::low population density, long-term | biosphere |  | other
Propene | 1.7212e-09 | biosphere3 | None | kilogram | air::non-urban air or from high stacks | biosphere |  | other
Propene | 2.6407e-09 | biosphere3 | None | kilogram | air::urban air close to ground | biosphere |  | other
Selenium | 7.8592e-13 | biosphere3 | None | kilogram | air::low population density, long-term | biosphere |  | direct - exhaust
Selenium | 2.4924e-13 | biosphere3 | None | kilogram | air::non-urban air or from high stacks | biosphere |  | direct - exhaust
Selenium | 1.5841e-13 | biosphere3 | None | kilogram | air::urban air close to ground | biosphere |  | direct - exhaust
Styrene | 5.5782e-10 | biosphere3 | None | kilogram | air::low population density, long-term | biosphere |  | other
Styrene | 1.769e-10 | biosphere3 | None | kilogram | air::non-urban air or from high stacks | biosphere |  | other
Styrene | 2.714e-10 | biosphere3 | None | kilogram | air::urban air close to ground | biosphere |  | other
Sulfur dioxide | 2.3995e-07 | biosphere3 | None | kilogram | air | biosphere |  | direct - exhaust
Toluene | 1.0403e-09 | biosphere3 | None | kilogram | air::low population density, long-term | biosphere |  | other
Toluene | 3.299e-10 | biosphere3 | None | kilogram | air::non-urban air or from high stacks | biosphere |  | other
Toluene | 5.0613e-10 | biosphere3 | None | kilogram | air::urban air close to ground | biosphere |  | other
Zinc | 1.3661e-08 | biosphere3 | None | kilogram | air::low population density, long-term | biosphere |  | direct - exhaust
Zinc | 4.3323e-09 | biosphere3 | None | kilogram | air::non-urban air or from high stacks | biosphere |  | direct - exhaust
Zinc | 2.7536e-09 | biosphere3 | None | kilogram | air::urban air close to ground | biosphere |  | direct - exhaust
m-Xylene | 9.1965e-10 | biosphere3 | None | kilogram | air::low population density, long-term | biosphere |  | other
m-Xylene | 2.9165e-10 | biosphere3 | None | kilogram | air::non-urban air or from high stacks | biosphere |  | other
m-Xylene | 4.4745e-10 | biosphere3 | None | kilogram | air::urban air close to ground | biosphere |  | other
maintenance, passenger car | 5.7118e-06 | carculator db | RER | unit |  | technosphere | passenger car maintenance | maintenance
market for brake wear emissions, passenger car | -6.0788e-06 | carculator db | GLO | kilogram |  | technosphere | brake wear emissions, passenger car | direct - non-exhaust
market for charger, electric passenger car | 2.9152e-05 | carculator db | GLO | kilogram |  | technosphere | charger, electric passenger car | energy storage
market for converter, for electric passenger car | 2.1864e-05 | carculator db | GLO | kilogram |  | technosphere | converter, for electric passenger car | energy storage
market for electric motor, electric passenger car | 0.00016478 | carculator db | GLO | kilogram |  | technosphere | electric motor, electric passenger car | powertrain
market for glider, passenger car | 0.0038548 | carculator db | GLO | kilogram |  | technosphere | glider, passenger car | glider
market for internal combustion engine, passenger car | 0.00082373 | carculator db | GLO | kilogram |  | technosphere | internal combustion engine, passenger car | powertrain
market for inverter, for electric passenger car | 4.3728e-05 | carculator db | GLO | kilogram |  | technosphere | inverter, for electric passenger car | energy storage
market for power distribution unit, for electric passenger car | 1.9435e-05 | carculator db | GLO | kilogram |  | technosphere | power distribution unit, for electric passenger car | energy storage
market for road | 0.00064568 | carculator db | GLO | meter-year |  | technosphere | road | road
market for road maintenance | 0.00129 | carculator db | RER | meter-year |  | technosphere | road maintenance | road
market for road wear emissions, passenger car | -1.2942e-05 | carculator db | GLO | kilogram |  | technosphere | road wear emissions, passenger car | road
market for tyre wear emissions, passenger car | -1.6155e-05 | carculator db | GLO | kilogram |  | technosphere | tyre wear emissions, passenger car | direct - non-exhaust
market for used Li-ion battery | -0.000693 | carculator db | GLO | kilogram |  | technosphere | used Li-ion battery | other
market for used powertrain from electric passenger car, manual dismantling | -0.00027896 | carculator db | GLO | kilogram |  | technosphere | used powertrain from electric passenger car, manual dismantling | EoL
noise, octave 1, day time, rural | 0.10517 | biosphere3 | None | joule | octave 1::day time::rural | biosphere |  | direct - exhaust
noise, octave 1, day time, suburban | 0.055916 | biosphere3 | None | joule | octave 1::day time::suburban | biosphere |  | direct - exhaust
noise, octave 1, day time, urban | 0.049402 | biosphere3 | None | joule | octave 1::day time::urban | biosphere |  | direct - exhaust
noise, octave 2, day time, rural | 0.0072575 | biosphere3 | None | joule | octave 2::day time::rural | biosphere |  | direct - exhaust
noise, octave 2, day time, suburban | 0.0041771 | biosphere3 | None | joule | octave 2::day time::suburban | biosphere |  | direct - exhaust
noise, octave 2, day time, urban | 0.0054947 | biosphere3 | None | joule | octave 2::day time::urban | biosphere |  | direct - exhaust
noise, octave 3, day time, rural | 0.0082526 | biosphere3 | None | joule | octave 3::day time::rural | biosphere |  | direct - exhaust
noise, octave 3, day time, suburban | 0.0022987 | biosphere3 | None | joule | octave 3::day time::suburban | biosphere |  | direct - exhaust
noise, octave 3, day time, urban | 0.0057895 | biosphere3 | None | joule | octave 3::day time::urban | biosphere |  | direct - exhaust
noise, octave 4, day time, rural | 0.02502 | biosphere3 | None | joule | octave 4::day time::rural | biosphere |  | direct - exhaust
noise, octave 4, day time, suburban | 0.009182 | biosphere3 | None | joule | octave 4::day time::suburban | biosphere |  | direct - exhaust
noise, octave 4, day time, urban | 0.0031101 | biosphere3 | None | joule | octave 4::day time::urban | biosphere |  | direct - exhaust
noise, octave 5, day time, rural | 0.07307 | biosphere3 | None | joule | octave 5::day time::rural | biosphere |  | direct - exhaust
noise, octave 5, day time, suburban | 0.070165 | biosphere3 | None | joule | octave 5::day time::suburban | biosphere |  | direct - exhaust
noise, octave 5, day time, urban | 0.047792 | biosphere3 | None | joule | octave 5::day time::urban | biosphere |  | direct - exhaust
noise, octave 6, day time, rural | 0.12559 | biosphere3 | None | joule | octave 6::day time::rural | biosphere |  | direct - exhaust
noise, octave 6, day time, suburban | 0.13149 | biosphere3 | None | joule | octave 6::day time::suburban | biosphere |  | direct - exhaust
noise, octave 6, day time, urban | 0.044632 | biosphere3 | None | joule | octave 6::day time::urban | biosphere |  | direct - exhaust
noise, octave 7, day time, rural | 0.019809 | biosphere3 | None | joule | octave 7::day time::rural | biosphere |  | direct - exhaust
noise, octave 7, day time, suburban | 0.0023537 | biosphere3 | None | joule | octave 7::day time::suburban | biosphere |  | direct - exhaust
noise, octave 7, day time, urban | 0.0028417 | biosphere3 | None | joule | octave 7::day time::urban | biosphere |  | direct - exhaust
noise, octave 8, day time, rural | 0.0068336 | biosphere3 | None | joule | octave 8::day time::rural | biosphere |  | direct - exhaust
noise, octave 8, day time, suburban | 0.0071051 | biosphere3 | None | joule | octave 8::day time::suburban | biosphere |  | direct - exhaust
noise, octave 8, day time, urban | 0.0051876 | biosphere3 | None | joule | octave 8::day time::urban | biosphere |  | direct - exhaust
o-Xylene | 4.0706e-10 | biosphere3 | None | kilogram | air::low population density, long-term | biosphere |  | other
o-Xylene | 1.2909e-10 | biosphere3 | None | kilogram | air::non-urban air or from high stacks | biosphere |  | other
o-Xylene | 1.9805e-10 | biosphere3 | None | kilogram | air::urban air close to ground | biosphere |  | other
polyethylene production, high density, granulate | 0.00013643 | carculator db | RER | kilogram |  | technosphere | polyethylene, high density, granulate | energy storage
treatment of used glider, passenger car, shredding | -0.0036895 | carculator db | GLO | kilogram |  | technosphere | used glider, passenger car | other
treatment of used internal combustion engine, passenger car, shredding | -0.00082373 | carculator db | GLO | kilogram |  | technosphere | used internal combustion engine, passenger car | other
fuel supply for diesel vehicles, 2030 | 0.011997 | carculator db | RER | kilogram |  | technosphere | fuel | energy chain
electricity supply for electric vehicles, 2030 | 0.27882 | carculator db | RER | kilowatt hour |  | technosphere | electricity, low voltage, for battery electric vehicles | energy chain
transport, passenger car, plugin diesel hybrid, Mini, 2030, EURO-6d | 1 | carculator db | RER | kilometer |  | production | transport, passenger car, EURO-6d | other
market for transport, freight train | 0.00096298 | ecoinvent | Europe without Switzerland | ton kilometer |  | technosphere | transport, freight train | other
market for transport, freight, lorry >32 metric ton, EURO4 | 0.00048149 | ecoinvent | RER | ton kilometer |  | technosphere | transport, freight, lorry >32 metric ton, EURO4 | other
Activity | transport, passenger car, plugin diesel hybrid, Mini, 2040, EURO-6d
location | RER
production amount | 1
reference product | transport, passenger car, EURO-6d
type | process
unit | kilometer
worksheet name | None
source | Sacchi, R., Bauer, C., Cox, B. and Mutel, C. (in review) carculator: an open-source tool for prospective environmental and economic life cycle assessment of vehicles. When, Where and How can battery-electric vehicles help reduce greenhouse gas emissions? Submitted to Renewable and Sustainable Energy Reviews.
description | Cradle-to-grave life cycle inventory of the transport activity using a passenger car over 1 km. carculator is a open-source parametrized truck model that produces life cycle inventories for any desired set of parameters value (lifetime, occupancy rate, power, battery size, fuel blend, etc.): to produce your own inventories, go to https://github.com/romainsacchi/carculator or contact carculator@psi.ch.
special remark
comment | Combustion engine power: 13 [kW]. Electric motor power: 49 [kW]. Power share from combustion engine: 25 [%]. Km over lifetime: 200000 [km]. Yearly mileage: 12000 [km/year]. Autonomy on a full tank/battery: 1152 [km]. Tank-to-wheel efficiency: 58 [%]. Tank-to-wheel energy consumption: 682 [kj/km]. Battery capacity: 34 [kWh]. Fuel tank capacity: 323 [kWh]. Mass of battery: 151 [kg]. Curb mass (excl. driver and cargo): 1049 [kg]. Driving mass (incl. driver and cargo): 1189 [kg].
Exchanges
name | amount | database | location | unit | categories | type | reference product | tag
Acetaldehyde | 6.2613e-09 | biosphere3 | None | kilogram | air::low population density, long-term | biosphere |  | other
Acetaldehyde | 1.9741e-09 | biosphere3 | None | kilogram | air::non-urban air or from high stacks | biosphere |  | other
Acetaldehyde | 3.2182e-09 | biosphere3 | None | kilogram | air::urban air close to ground | biosphere |  | other
Acetone | 2.8452e-09 | biosphere3 | None | kilogram | air::low population density, long-term | biosphere |  | other
Acetone | 8.9706e-10 | biosphere3 | None | kilogram | air::non-urban air or from high stacks | biosphere |  | other
Acetone | 1.4624e-09 | biosphere3 | None | kilogram | air::urban air close to ground | biosphere |  | other
Acrolein | 3.4645e-09 | biosphere3 | None | kilogram | air::low population density, long-term | biosphere |  | other
Acrolein | 1.0923e-09 | biosphere3 | None | kilogram | air::non-urban air or from high stacks | biosphere |  | other
Acrolein | 1.7807e-09 | biosphere3 | None | kilogram | air::urban air close to ground | biosphere |  | other
Ammonia | 8.5622e-07 | biosphere3 | None | kilogram | air::low population density, long-term | biosphere |  | direct - exhaust
Ammonia | 2.6996e-07 | biosphere3 | None | kilogram | air::non-urban air or from high stacks | biosphere |  | direct - exhaust
Ammonia | 1.7236e-07 | biosphere3 | None | kilogram | air::urban air close to ground | biosphere |  | direct - exhaust
Arsenic | 5.0449e-13 | biosphere3 | None | kilogram | air::low population density, long-term | biosphere |  | other
Arsenic | 1.5906e-13 | biosphere3 | None | kilogram | air::non-urban air or from high stacks | biosphere |  | other
Arsenic | 1.0155e-13 | biosphere3 | None | kilogram | air::urban air close to ground | biosphere |  | other
Battery BoP | 0.00017388 | carculator db | GLO | kilogram |  | technosphere | Battery BoP | energy storage
Battery cell, NMC-622 | 0.00058212 | carculator db | GLO | kilogram |  | technosphere | Battery cell | energy storage
Benzaldehyde | 8.3226e-10 | biosphere3 | None | kilogram | air::low population density, long-term | biosphere |  | other
Benzaldehyde | 2.6241e-10 | biosphere3 | None | kilogram | air::non-urban air or from high stacks | biosphere |  | other
Benzaldehyde | 4.2777e-10 | biosphere3 | None | kilogram | air::urban air close to ground | biosphere |  | other
Benzene | 7.742e-09 | biosphere3 | None | kilogram | air::low population density, long-term | biosphere |  | direct - exhaust
Benzene | 2.441e-09 | biosphere3 | None | kilogram | air::non-urban air or from high stacks | biosphere |  | direct - exhaust
Benzene | 1.9212e-09 | biosphere3 | None | kilogram | air::urban air close to ground | biosphere |  | direct - exhaust
Butane | 1.0645e-10 | biosphere3 | None | kilogram | air::low population density, long-term | biosphere |  | other
Butane | 3.3563e-11 | biosphere3 | None | kilogram | air::non-urban air or from high stacks | biosphere |  | other
Butane | 5.4715e-11 | biosphere3 | None | kilogram | air::urban air close to ground | biosphere |  | other
Cadmium | 4.3737e-11 | biosphere3 | None | kilogram | air::low population density, long-term | biosphere |  | direct - exhaust
Cadmium | 1.379e-11 | biosphere3 | None | kilogram | air::non-urban air or from high stacks | biosphere |  | direct - exhaust
Cadmium | 8.8042e-12 | biosphere3 | None | kilogram | air::urban air close to ground | biosphere |  | direct - exhaust
Carbon dioxide, fossil | 0.022772 | biosphere3 | None | kilogram | air | biosphere |  | direct - exhaust
Carbon dioxide, non-fossil | 0.0012874 | biosphere3 | None | kilogram | air | biosphere |  | direct - exhaust
Carbon monoxide, fossil | 1.2979e-06 | biosphere3 | None | kilogram | air::low population density, long-term | biosphere |  | direct - exhaust
Carbon monoxide, fossil | 4.0922e-07 | biosphere3 | None | kilogram | air::non-urban air or from high stacks | biosphere |  | direct - exhaust
Carbon monoxide, fossil | 5.9559e-07 | biosphere3 | None | kilogram | air::urban air close to ground | biosphere |  | direct - exhaust
Chromium | 1.5113e-10 | biosphere3 | None | kilogram | air::low population density, long-term | biosphere |  | direct - exhaust
Chromium | 4.765e-11 | biosphere3 | None | kilogram | air::non-urban air or from high stacks | biosphere |  | direct - exhaust
Chromium | 3.0422e-11 | biosphere3 | None | kilogram | air::urban air close to ground | biosphere |  | direct - exhaust
Chromium VI | 3.0312e-13 | biosphere3 | None | kilogram | air::low population density, long-term | biosphere |  | direct - exhaust
Chromium VI | 9.5573e-14 | biosphere3 | None | kilogram | air::non-urban air or from high stacks | biosphere |  | direct - exhaust
Chromium VI | 6.1019e-14 | biosphere3 | None | kilogram | air::urban air close to ground | biosphere |  | direct - exhaust
Copper | 1.0674e-10 | biosphere3 | None | kilogram | air::low population density, long-term | biosphere |  | energy storage
Copper | 3.3655e-11 | biosphere3 | None | kilogram | air::non-urban air or from high stacks | biosphere |  | energy storage
Copper | 2.1488e-11 | biosphere3 | None | kilogram | air::urban air close to ground | biosphere |  | energy storage
Cyclohexane | 6.2903e-10 | biosphere3 | None | kilogram | air::low population density, long-term | biosphere |  | other
Cyclohexane | 1.9833e-10 | biosphere3 | None | kilogram | air::non-urban air or from high stacks | biosphere |  | other
Cyclohexane | 3.2332e-10 | biosphere3 | None | kilogram | air::urban air close to ground | biosphere |  | other
Dinitrogen monoxide | 1.2027e-06 | biosphere3 | None | kilogram | air::low population density, long-term | biosphere |  | direct - exhaust
Dinitrogen monoxide | 3.7919e-07 | biosphere3 | None | kilogram | air::non-urban air or from high stacks | biosphere |  | direct - exhaust
Dinitrogen monoxide | 2.421e-07 | biosphere3 | None | kilogram | air::urban air close to ground | biosphere |  | direct - exhaust
Ethane | 3.1935e-10 | biosphere3 | None | kilogram | air::low population density, long-term | biosphere |  | other
Ethane | 1.0069e-10 | biosphere3 | None | kilogram | air::non-urban air or from high stacks | biosphere |  | other
Ethane | 1.6414e-10 | biosphere3 | None | kilogram | air::urban air close to ground | biosphere |  | other
Ethene | 1.0616e-08 | biosphere3 | None | kilogram | air::low population density, long-term | biosphere |  | other
Ethene | 3.3472e-09 | biosphere3 | None | kilogram | air::non-urban air or from high stacks | biosphere |  | other
Ethene | 5.4566e-09 | biosphere3 | None | kilogram | air::urban air close to ground | biosphere |  | other
Formaldehyde | 1.1613e-08 | biosphere3 | None | kilogram | air::low population density, long-term | biosphere |  | other
Formaldehyde | 3.6615e-09 | biosphere3 | None | kilogram | air::non-urban air or from high stacks | biosphere |  | other
Formaldehyde | 5.9689e-09 | biosphere3 | None | kilogram | air::urban air close to ground | biosphere |  | other
Glider lightweighting | 0.00039125 | carculator db | GLO | kilogram |  | technosphere | glider lightweighting | glider
Heptane | 1.9355e-10 | biosphere3 | None | kilogram | air::low population density, long-term | biosphere |  | other
Heptane | 6.1025e-11 | biosphere3 | None | kilogram | air::non-urban air or from high stacks | biosphere |  | other
Heptane | 9.948e-11 | biosphere3 | None | kilogram | air::urban air close to ground | biosphere |  | other
Hydrocarbons, chlorinated | 9.6775e-07 | biosphere3 | None | kilogram | air::low population density, long-term | biosphere |  | other
Hydrocarbons, chlorinated | 3.0512e-07 | biosphere3 | None | kilogram | air::non-urban air or from high stacks | biosphere |  | other
Hydrocarbons, chlorinated | 2.2581e-07 | biosphere3 | None | kilogram | air::urban air close to ground | biosphere |  | other
Mercury | 2.6632e-11 | biosphere3 | None | kilogram | air::low population density, long-term | biosphere |  | direct - exhaust
Mercury | 8.3967e-12 | biosphere3 | None | kilogram | air::non-urban air or from high stacks | biosphere |  | direct - exhaust
Mercury | 5.361e-12 | biosphere3 | None | kilogram | air::urban air close to ground | biosphere |  | direct - exhaust
Methane, fossil | 8.7098e-07 | biosphere3 | None | kilogram | air::low population density, long-term | biosphere |  | direct - exhaust
Methane, fossil | 2.7461e-07 | biosphere3 | None | kilogram | air::non-urban air or from high stacks | biosphere |  | direct - exhaust
Methane, fossil | 1.7607e-07 | biosphere3 | None | kilogram | air::urban air close to ground | biosphere |  | direct - exhaust
Methyl ethyl ketone | 1.1613e-09 | biosphere3 | None | kilogram | air::low population density, long-term | biosphere |  | other
Methyl ethyl ketone | 3.6615e-10 | biosphere3 | None | kilogram | air::non-urban air or from high stacks | biosphere |  | other
Methyl ethyl ketone | 5.9688e-10 | biosphere3 | None | kilogram | air::urban air close to ground | biosphere |  | other
NMVOC, non-methane volatile organic compounds, unspecified origin | 5.3226e-08 | biosphere3 | None | kilogram | air::low population density, long-term | biosphere |  | direct - exhaust
NMVOC, non-methane volatile organic compounds, unspecified origin | 1.6782e-08 | biosphere3 | None | kilogram | air::non-urban air or from high stacks | biosphere |  | direct - exhaust
NMVOC, non-methane volatile organic compounds, unspecified origin | 2.7357e-08 | biosphere3 | None | kilogram | air::urban air close to ground | biosphere |  | direct - exhaust
Nickel | 4.4386e-11 | biosphere3 | None | kilogram | air::low population density, long-term | biosphere |  | direct - exhaust
Nickel | 1.3995e-11 | biosphere3 | None | kilogram | air::non-urban air or from high stacks | biosphere |  | direct - exhaust
Nickel | 8.935e-12 | biosphere3 | None | kilogram | air::urban air close to ground | biosphere |  | direct - exhaust
Nitrogen oxides | 3.2274e-06 | biosphere3 | None | kilogram | air::low population density, long-term | biosphere |  | direct - exhaust
Nitrogen oxides | 1.0176e-06 | biosphere3 | None | kilogram | air::non-urban air or from high stacks | biosphere |  | direct - exhaust
Nitrogen oxides | 8.9946e-07 | biosphere3 | None | kilogram | air::urban air close to ground | biosphere |  | direct - exhaust
PAH, polycyclic aromatic hydrocarbons | 2.858e-10 | biosphere3 | None | kilogram | air::low population density, long-term | biosphere |  | direct - exhaust
PAH, polycyclic aromatic hydrocarbons | 9.0111e-11 | biosphere3 | None | kilogram | air::non-urban air or from high stacks | biosphere |  | direct - exhaust
PAH, polycyclic aromatic hydrocarbons | 5.7532e-11 | biosphere3 | None | kilogram | air::urban air close to ground | biosphere |  | direct - exhaust
Particulates, < 2.5 um | 5.41e-08 | biosphere3 | None | kilogram | air::low population density, long-term | biosphere |  | direct - exhaust
Particulates, < 2.5 um | 1.7057e-08 | biosphere3 | None | kilogram | air::non-urban air or from high stacks | biosphere |  | direct - exhaust
Particulates, < 2.5 um | 1.2909e-08 | biosphere3 | None | kilogram | air::urban air close to ground | biosphere |  | direct - exhaust
Pentane | 3.871e-11 | biosphere3 | None | kilogram | air::low population density, long-term | biosphere |  | other
Pentane | 1.2205e-11 | biosphere3 | None | kilogram | air::non-urban air or from high stacks | biosphere |  | other
Pentane | 1.9896e-11 | biosphere3 | None | kilogram | air::urban air close to ground | biosphere |  | other
Propane | 1.0645e-10 | biosphere3 | None | kilogram | air::low population density, long-term | biosphere |  | other
Propane | 3.3563e-11 | biosphere3 | None | kilogram | air::non-urban air or from high stacks | biosphere |  | other
Propane | 5.4715e-11 | biosphere3 | None | kilogram | air::urban air close to ground | biosphere |  | other
Propene | 3.4839e-09 | biosphere3 | None | kilogram | air::low population density, long-term | biosphere |  | other
Propene | 1.0984e-09 | biosphere3 | None | kilogram | air::non-urban air or from high stacks | biosphere |  | other
Propene | 1.7907e-09 | biosphere3 | None | kilogram | air::urban air close to ground | biosphere |  | other
Selenium | 5.0449e-13 | biosphere3 | None | kilogram | air::low population density, long-term | biosphere |  | direct - exhaust
Selenium | 1.5906e-13 | biosphere3 | None | kilogram | air::non-urban air or from high stacks | biosphere |  | direct - exhaust
Selenium | 1.0155e-13 | biosphere3 | None | kilogram | air::urban air close to ground | biosphere |  | direct - exhaust
Styrene | 3.5807e-10 | biosphere3 | None | kilogram | air::low population density, long-term | biosphere |  | other
Styrene | 1.129e-10 | biosphere3 | None | kilogram | air::non-urban air or from high stacks | biosphere |  | other
Styrene | 1.8404e-10 | biosphere3 | None | kilogram | air::urban air close to ground | biosphere |  | other
Sulfur dioxide | 1.5381e-07 | biosphere3 | None | kilogram | air | biosphere |  | direct - exhaust
Toluene | 6.6774e-10 | biosphere3 | None | kilogram | air::low population density, long-term | biosphere |  | other
Toluene | 2.1054e-10 | biosphere3 | None | kilogram | air::non-urban air or from high stacks | biosphere |  | other
Toluene | 3.4321e-10 | biosphere3 | None | kilogram | air::urban air close to ground | biosphere |  | other
Zinc | 8.769e-09 | biosphere3 | None | kilogram | air::low population density, long-term | biosphere |  | direct - exhaust
Zinc | 2.7648e-09 | biosphere3 | None | kilogram | air::non-urban air or from high stacks | biosphere |  | direct - exhaust
Zinc | 1.7652e-09 | biosphere3 | None | kilogram | air::urban air close to ground | biosphere |  | direct - exhaust
m-Xylene | 5.9033e-10 | biosphere3 | None | kilogram | air::low population density, long-term | biosphere |  | other
m-Xylene | 1.8612e-10 | biosphere3 | None | kilogram | air::non-urban air or from high stacks | biosphere |  | other
m-Xylene | 3.0341e-10 | biosphere3 | None | kilogram | air::urban air close to ground | biosphere |  | other
maintenance, passenger car | 5.6408e-06 | carculator db | RER | unit |  | technosphere | passenger car maintenance | maintenance
market for brake wear emissions, passenger car | -5.9295e-06 | carculator db | GLO | kilogram |  | technosphere | brake wear emissions, passenger car | direct - non-exhaust
market for charger, electric passenger car | 2.85e-05 | carculator db | GLO | kilogram |  | technosphere | charger, electric passenger car | energy storage
market for converter, for electric passenger car | 2.1375e-05 | carculator db | GLO | kilogram |  | technosphere | converter, for electric passenger car | energy storage
market for electric motor, electric passenger car | 0.00018001 | carculator db | GLO | kilogram |  | technosphere | electric motor, electric passenger car | powertrain
market for glider, passenger car | 0.0039125 | carculator db | GLO | kilogram |  | technosphere | glider, passenger car | glider
market for internal combustion engine, passenger car | 0.00072678 | carculator db | GLO | kilogram |  | technosphere | internal combustion engine, passenger car | powertrain
market for inverter, for electric passenger car | 4.275e-05 | carculator db | GLO | kilogram |  | technosphere | inverter, for electric passenger car | energy storage
market for power distribution unit, for electric passenger car | 1.9e-05 | carculator db | GLO | kilogram |  | technosphere | power distribution unit, for electric passenger car | energy storage
market for road | 0.00063859 | carculator db | GLO | meter-year |  | technosphere | road | road
market for road maintenance | 0.00129 | carculator db | RER | meter-year |  | technosphere | road maintenance | road
market for road wear emissions, passenger car | -1.2837e-05 | carculator db | GLO | kilogram |  | technosphere | road wear emissions, passenger car | road
market for tyre wear emissions, passenger car | -1.6057e-05 | carculator db | GLO | kilogram |  | technosphere | tyre wear emissions, passenger car | direct - non-exhaust
market for used Li-ion battery | -0.000756 | carculator db | GLO | kilogram |  | technosphere | used Li-ion battery | other
market for used powertrain from electric passenger car, manual dismantling | -0.00029164 | carculator db | GLO | kilogram |  | technosphere | used powertrain from electric passenger car, manual dismantling | EoL
noise, octave 1, day time, rural | 0.10431 | biosphere3 | None | joule | octave 1::day time::rural | biosphere |  | direct - exhaust
noise, octave 1, day time, suburban | 0.055196 | biosphere3 | None | joule | octave 1::day time::suburban | biosphere |  | direct - exhaust
noise, octave 1, day time, urban | 0.046719 | biosphere3 | None | joule | octave 1::day time::urban | biosphere |  | direct - exhaust
noise, octave 2, day time, rural | 0.0069542 | biosphere3 | None | joule | octave 2::day time::rural | biosphere |  | direct - exhaust
noise, octave 2, day time, suburban | 0.0039456 | biosphere3 | None | joule | octave 2::day time::suburban | biosphere |  | direct - exhaust
noise, octave 2, day time, urban | 0.0050175 | biosphere3 | None | joule | octave 2::day time::urban | biosphere |  | direct - exhaust
noise, octave 3, day time, rural | 0.0076904 | biosphere3 | None | joule | octave 3::day time::rural | biosphere |  | direct - exhaust
noise, octave 3, day time, suburban | 0.0021321 | biosphere3 | None | joule | octave 3::day time::suburban | biosphere |  | direct - exhaust
noise, octave 3, day time, urban | 0.0056135 | biosphere3 | None | joule | octave 3::day time::urban | biosphere |  | direct - exhaust
noise, octave 4, day time, rural | 0.02408 | biosphere3 | None | joule | octave 4::day time::rural | biosphere |  | direct - exhaust
noise, octave 4, day time, suburban | 0.0087913 | biosphere3 | None | joule | octave 4::day time::suburban | biosphere |  | direct - exhaust
noise, octave 4, day time, urban | 0.0028579 | biosphere3 | None | joule | octave 4::day time::urban | biosphere |  | direct - exhaust
noise, octave 5, day time, rural | 0.072547 | biosphere3 | None | joule | octave 5::day time::rural | biosphere |  | direct - exhaust
noise, octave 5, day time, suburban | 0.070088 | biosphere3 | None | joule | octave 5::day time::suburban | biosphere |  | direct - exhaust
noise, octave 5, day time, urban | 0.04745 | biosphere3 | None | joule | octave 5::day time::urban | biosphere |  | direct - exhaust
noise, octave 6, day time, rural | 0.12361 | biosphere3 | None | joule | octave 6::day time::rural | biosphere |  | direct - exhaust
noise, octave 6, day time, suburban | 0.1299 | biosphere3 | None | joule | octave 6::day time::suburban | biosphere |  | direct - exhaust
noise, octave 6, day time, urban | 0.043844 | biosphere3 | None | joule | octave 6::day time::urban | biosphere |  | direct - exhaust
noise, octave 7, day time, rural | 0.018911 | biosphere3 | None | joule | octave 7::day time::rural | biosphere |  | direct - exhaust
noise, octave 7, day time, suburban | 0.0022673 | biosphere3 | None | joule | octave 7::day time::suburban | biosphere |  | direct - exhaust
noise, octave 7, day time, urban | 0.0025804 | biosphere3 | None | joule | octave 7::day time::urban | biosphere |  | direct - exhaust
noise, octave 8, day time, rural | 0.0068041 | biosphere3 | None | joule | octave 8::day time::rural | biosphere |  | direct - exhaust
noise, octave 8, day time, suburban | 0.0070705 | biosphere3 | None | joule | octave 8::day time::suburban | biosphere |  | direct - exhaust
noise, octave 8, day time, urban | 0.0050919 | biosphere3 | None | joule | octave 8::day time::urban | biosphere |  | direct - exhaust
o-Xylene | 2.6129e-10 | biosphere3 | None | kilogram | air::low population density, long-term | biosphere |  | other
o-Xylene | 8.2383e-11 | biosphere3 | None | kilogram | air::non-urban air or from high stacks | biosphere |  | other
o-Xylene | 1.343e-10 | biosphere3 | None | kilogram | air::urban air close to ground | biosphere |  | other
polyethylene production, high density, granulate | 0.00012127 | carculator db | RER | kilogram |  | technosphere | polyethylene, high density, granulate | energy storage
treatment of used glider, passenger car, shredding | -0.0036425 | carculator db | GLO | kilogram |  | technosphere | used glider, passenger car | other
treatment of used internal combustion engine, passenger car, shredding | -0.00072678 | carculator db | GLO | kilogram |  | technosphere | used internal combustion engine, passenger car | other
fuel supply for diesel vehicles, 2040 | 0.0076905 | carculator db | RER | kilogram |  | technosphere | fuel | energy chain
electricity supply for electric vehicles, 2040 | 0.21983 | carculator db | RER | kilowatt hour |  | technosphere | electricity, low voltage, for battery electric vehicles | energy chain
transport, passenger car, plugin diesel hybrid, Mini, 2040, EURO-6d | 1 | carculator db | RER | kilometer |  | production | transport, passenger car, EURO-6d | other
market for transport, freight train | 0.00095211 | ecoinvent | Europe without Switzerland | ton kilometer |  | technosphere | transport, freight train | other
market for transport, freight, lorry >32 metric ton, EURO4 | 0.00047605 | ecoinvent | RER | ton kilometer |  | technosphere | transport, freight, lorry >32 metric ton, EURO4 | other
Activity | transport, passenger car, plugin diesel hybrid, Mini, 2050, EURO-6d
location | RER
production amount | 1
reference product | transport, passenger car, EURO-6d
type | process
unit | kilometer
worksheet name | None
source | Sacchi, R., Bauer, C., Cox, B. and Mutel, C. (in review) carculator: an open-source tool for prospective environmental and economic life cycle assessment of vehicles. When, Where and How can battery-electric vehicles help reduce greenhouse gas emissions? Submitted to Renewable and Sustainable Energy Reviews.
description | Cradle-to-grave life cycle inventory of the transport activity using a passenger car over 1 km. carculator is a open-source parametrized truck model that produces life cycle inventories for any desired set of parameters value (lifetime, occupancy rate, power, battery size, fuel blend, etc.): to produce your own inventories, go to https://github.com/romainsacchi/carculator or contact carculator@psi.ch.
special remark
comment | Combustion engine power: 13 [kW]. Electric motor power: 50 [kW]. Power share from combustion engine: 25 [%]. Km over lifetime: 200000 [km]. Yearly mileage: 12000 [km/year]. Autonomy on a full tank/battery: 1183 [km]. Tank-to-wheel efficiency: 59 [%]. Tank-to-wheel energy consumption: 679 [kj/km]. Battery capacity: 49 [kWh]. Fuel tank capacity: 291 [kWh]. Mass of battery: 166 [kg]. Curb mass (excl. driver and cargo): 1059 [kg]. Driving mass (incl. driver and cargo): 1199 [kg].
Exchanges
name | amount | database | location | unit | categories | type | reference product | tag
Acetaldehyde | 6.237e-09 | biosphere3 | None | kilogram | air::low population density, long-term | biosphere |  | other
Acetaldehyde | 1.9656e-09 | biosphere3 | None | kilogram | air::non-urban air or from high stacks | biosphere |  | other
Acetaldehyde | 3.2125e-09 | biosphere3 | None | kilogram | air::urban air close to ground | biosphere |  | other
Acetone | 2.8341e-09 | biosphere3 | None | kilogram | air::low population density, long-term | biosphere |  | other
Acetone | 8.9317e-10 | biosphere3 | None | kilogram | air::non-urban air or from high stacks | biosphere |  | other
Acetone | 1.4598e-09 | biosphere3 | None | kilogram | air::urban air close to ground | biosphere |  | other
Acrolein | 3.4511e-09 | biosphere3 | None | kilogram | air::low population density, long-term | biosphere |  | other
Acrolein | 1.0876e-09 | biosphere3 | None | kilogram | air::non-urban air or from high stacks | biosphere |  | other
Acrolein | 1.7776e-09 | biosphere3 | None | kilogram | air::urban air close to ground | biosphere |  | other
Ammonia | 8.529e-07 | biosphere3 | None | kilogram | air::low population density, long-term | biosphere |  | direct - exhaust
Ammonia | 2.6879e-07 | biosphere3 | None | kilogram | air::non-urban air or from high stacks | biosphere |  | direct - exhaust
Ammonia | 1.7159e-07 | biosphere3 | None | kilogram | air::urban air close to ground | biosphere |  | direct - exhaust
Arsenic | 5.0252e-13 | biosphere3 | None | kilogram | air::low population density, long-term | biosphere |  | other
Arsenic | 1.5837e-13 | biosphere3 | None | kilogram | air::non-urban air or from high stacks | biosphere |  | other
Arsenic | 1.011e-13 | biosphere3 | None | kilogram | air::urban air close to ground | biosphere |  | other
Battery BoP | 0.00016632 | carculator db | GLO | kilogram |  | technosphere | Battery BoP | energy storage
Battery cell, NMC-622 | 0.00066528 | carculator db | GLO | kilogram |  | technosphere | Battery cell | energy storage
Benzaldehyde | 8.2903e-10 | biosphere3 | None | kilogram | air::low population density, long-term | biosphere |  | other
Benzaldehyde | 2.6127e-10 | biosphere3 | None | kilogram | air::non-urban air or from high stacks | biosphere |  | other
Benzaldehyde | 4.2701e-10 | biosphere3 | None | kilogram | air::urban air close to ground | biosphere |  | other
Benzene | 7.7119e-09 | biosphere3 | None | kilogram | air::low population density, long-term | biosphere |  | direct - exhaust
Benzene | 2.4304e-09 | biosphere3 | None | kilogram | air::non-urban air or from high stacks | biosphere |  | direct - exhaust
Benzene | 1.9142e-09 | biosphere3 | None | kilogram | air::urban air close to ground | biosphere |  | direct - exhaust
Butane | 1.0604e-10 | biosphere3 | None | kilogram | air::low population density, long-term | biosphere |  | other
Butane | 3.3418e-11 | biosphere3 | None | kilogram | air::non-urban air or from high stacks | biosphere |  | other
Butane | 5.4619e-11 | biosphere3 | None | kilogram | air::urban air close to ground | biosphere |  | other
Cadmium | 4.3566e-11 | biosphere3 | None | kilogram | air::low population density, long-term | biosphere |  | direct - exhaust
Cadmium | 1.373e-11 | biosphere3 | None | kilogram | air::non-urban air or from high stacks | biosphere |  | direct - exhaust
Cadmium | 8.7646e-12 | biosphere3 | None | kilogram | air::urban air close to ground | biosphere |  | direct - exhaust
Carbon dioxide, fossil | 0.022679 | biosphere3 | None | kilogram | air | biosphere |  | direct - exhaust
Carbon dioxide, non-fossil | 0.0012822 | biosphere3 | None | kilogram | air | biosphere |  | direct - exhaust
Carbon monoxide, fossil | 1.2929e-06 | biosphere3 | None | kilogram | air::low population density, long-term | biosphere |  | direct - exhaust
Carbon monoxide, fossil | 4.0745e-07 | biosphere3 | None | kilogram | air::non-urban air or from high stacks | biosphere |  | direct - exhaust
Carbon monoxide, fossil | 5.9442e-07 | biosphere3 | None | kilogram | air::urban air close to ground | biosphere |  | direct - exhaust
Chromium | 1.5054e-10 | biosphere3 | None | kilogram | air::low population density, long-term | biosphere |  | direct - exhaust
Chromium | 4.7443e-11 | biosphere3 | None | kilogram | air::non-urban air or from high stacks | biosphere |  | direct - exhaust
Chromium | 3.0286e-11 | biosphere3 | None | kilogram | air::urban air close to ground | biosphere |  | direct - exhaust
Chromium VI | 3.0195e-13 | biosphere3 | None | kilogram | air::low population density, long-term | biosphere |  | direct - exhaust
Chromium VI | 9.5158e-14 | biosphere3 | None | kilogram | air::non-urban air or from high stacks | biosphere |  | direct - exhaust
Chromium VI | 6.0745e-14 | biosphere3 | None | kilogram | air::urban air close to ground | biosphere |  | direct - exhaust
Copper | 1.0633e-10 | biosphere3 | None | kilogram | air::low population density, long-term | biosphere |  | energy storage
Copper | 3.3509e-11 | biosphere3 | None | kilogram | air::non-urban air or from high stacks | biosphere |  | energy storage
Copper | 2.1391e-11 | biosphere3 | None | kilogram | air::urban air close to ground | biosphere |  | energy storage
Cyclohexane | 6.2659e-10 | biosphere3 | None | kilogram | air::low population density, long-term | biosphere |  | other
Cyclohexane | 1.9747e-10 | biosphere3 | None | kilogram | air::non-urban air or from high stacks | biosphere |  | other
Cyclohexane | 3.2275e-10 | biosphere3 | None | kilogram | air::urban air close to ground | biosphere |  | other
Dinitrogen monoxide | 1.198e-06 | biosphere3 | None | kilogram | air::low population density, long-term | biosphere |  | direct - exhaust
Dinitrogen monoxide | 3.7754e-07 | biosphere3 | None | kilogram | air::non-urban air or from high stacks | biosphere |  | direct - exhaust
Dinitrogen monoxide | 2.4101e-07 | biosphere3 | None | kilogram | air::urban air close to ground | biosphere |  | direct - exhaust
Ethane | 3.1811e-10 | biosphere3 | None | kilogram | air::low population density, long-term | biosphere |  | other
Ethane | 1.0025e-10 | biosphere3 | None | kilogram | air::non-urban air or from high stacks | biosphere |  | other
Ethane | 1.6386e-10 | biosphere3 | None | kilogram | air::urban air close to ground | biosphere |  | other
Ethene | 1.0575e-08 | biosphere3 | None | kilogram | air::low population density, long-term | biosphere |  | other
Ethene | 3.3327e-09 | biosphere3 | None | kilogram | air::non-urban air or from high stacks | biosphere |  | other
Ethene | 5.447e-09 | biosphere3 | None | kilogram | air::urban air close to ground | biosphere |  | other
Formaldehyde | 1.1568e-08 | biosphere3 | None | kilogram | air::low population density, long-term | biosphere |  | other
Formaldehyde | 3.6456e-09 | biosphere3 | None | kilogram | air::non-urban air or from high stacks | biosphere |  | other
Formaldehyde | 5.9584e-09 | biosphere3 | None | kilogram | air::urban air close to ground | biosphere |  | other
Glider lightweighting | 0.00039125 | carculator db | GLO | kilogram |  | technosphere | glider lightweighting | glider
Heptane | 1.928e-10 | biosphere3 | None | kilogram | air::low population density, long-term | biosphere |  | other
Heptane | 6.076e-11 | biosphere3 | None | kilogram | air::non-urban air or from high stacks | biosphere |  | other
Heptane | 9.9305e-11 | biosphere3 | None | kilogram | air::urban air close to ground | biosphere |  | other
Hydrocarbons, chlorinated | 9.6398e-07 | biosphere3 | None | kilogram | air::low population density, long-term | biosphere |  | other
Hydrocarbons, chlorinated | 3.038e-07 | biosphere3 | None | kilogram | air::non-urban air or from high stacks | biosphere |  | other
Hydrocarbons, chlorinated | 2.2494e-07 | biosphere3 | None | kilogram | air::urban air close to ground | biosphere |  | other
Mercury | 2.6528e-11 | biosphere3 | None | kilogram | air::low population density, long-term | biosphere |  | direct - exhaust
Mercury | 8.3603e-12 | biosphere3 | None | kilogram | air::non-urban air or from high stacks | biosphere |  | direct - exhaust
Mercury | 5.3369e-12 | biosphere3 | None | kilogram | air::urban air close to ground | biosphere |  | direct - exhaust
Methane, fossil | 8.6759e-07 | biosphere3 | None | kilogram | air::low population density, long-term | biosphere |  | direct - exhaust
Methane, fossil | 2.7342e-07 | biosphere3 | None | kilogram | air::non-urban air or from high stacks | biosphere |  | direct - exhaust
Methane, fossil | 1.7528e-07 | biosphere3 | None | kilogram | air::urban air close to ground | biosphere |  | direct - exhaust
Methyl ethyl ketone | 1.1568e-09 | biosphere3 | None | kilogram | air::low population density, long-term | biosphere |  | other
Methyl ethyl ketone | 3.6456e-10 | biosphere3 | None | kilogram | air::non-urban air or from high stacks | biosphere |  | other
Methyl ethyl ketone | 5.9583e-10 | biosphere3 | None | kilogram | air::urban air close to ground | biosphere |  | other
NMVOC, non-methane volatile organic compounds, unspecified origin | 5.3019e-08 | biosphere3 | None | kilogram | air::low population density, long-term | biosphere |  | direct - exhaust
NMVOC, non-methane volatile organic compounds, unspecified origin | 1.6709e-08 | biosphere3 | None | kilogram | air::non-urban air or from high stacks | biosphere |  | direct - exhaust
NMVOC, non-methane volatile organic compounds, unspecified origin | 2.7309e-08 | biosphere3 | None | kilogram | air::urban air close to ground | biosphere |  | direct - exhaust
Nickel | 4.4213e-11 | biosphere3 | None | kilogram | air::low population density, long-term | biosphere |  | direct - exhaust
Nickel | 1.3934e-11 | biosphere3 | None | kilogram | air::non-urban air or from high stacks | biosphere |  | direct - exhaust
Nickel | 8.8949e-12 | biosphere3 | None | kilogram | air::urban air close to ground | biosphere |  | direct - exhaust
Nitrogen oxides | 3.2148e-06 | biosphere3 | None | kilogram | air::low population density, long-term | biosphere |  | direct - exhaust
Nitrogen oxides | 1.0132e-06 | biosphere3 | None | kilogram | air::non-urban air or from high stacks | biosphere |  | direct - exhaust
Nitrogen oxides | 8.9654e-07 | biosphere3 | None | kilogram | air::urban air close to ground | biosphere |  | direct - exhaust
PAH, polycyclic aromatic hydrocarbons | 2.8469e-10 | biosphere3 | None | kilogram | air::low population density, long-term | biosphere |  | direct - exhaust
PAH, polycyclic aromatic hydrocarbons | 8.972e-11 | biosphere3 | None | kilogram | air::non-urban air or from high stacks | biosphere |  | direct - exhaust
PAH, polycyclic aromatic hydrocarbons | 5.7274e-11 | biosphere3 | None | kilogram | air::urban air close to ground | biosphere |  | direct - exhaust
Particulates, < 2.5 um | 5.389e-08 | biosphere3 | None | kilogram | air::low population density, long-term | biosphere |  | direct - exhaust
Particulates, < 2.5 um | 1.6983e-08 | biosphere3 | None | kilogram | air::non-urban air or from high stacks | biosphere |  | direct - exhaust
Particulates, < 2.5 um | 1.286e-08 | biosphere3 | None | kilogram | air::urban air close to ground | biosphere |  | direct - exhaust
Pentane | 3.8559e-11 | biosphere3 | None | kilogram | air::low population density, long-term | biosphere |  | other
Pentane | 1.2152e-11 | biosphere3 | None | kilogram | air::non-urban air or from high stacks | biosphere |  | other
Pentane | 1.9861e-11 | biosphere3 | None | kilogram | air::urban air close to ground | biosphere |  | other
Propane | 1.0604e-10 | biosphere3 | None | kilogram | air::low population density, long-term | biosphere |  | other
Propane | 3.3418e-11 | biosphere3 | None | kilogram | air::non-urban air or from high stacks | biosphere |  | other
Propane | 5.4619e-11 | biosphere3 | None | kilogram | air::urban air close to ground | biosphere |  | other
Propene | 3.4703e-09 | biosphere3 | None | kilogram | air::low population density, long-term | biosphere |  | other
Propene | 1.0937e-09 | biosphere3 | None | kilogram | air::non-urban air or from high stacks | biosphere |  | other
Propene | 1.7875e-09 | biosphere3 | None | kilogram | air::urban air close to ground | biosphere |  | other
Selenium | 5.0252e-13 | biosphere3 | None | kilogram | air::low population density, long-term | biosphere |  | direct - exhaust
Selenium | 1.5837e-13 | biosphere3 | None | kilogram | air::non-urban air or from high stacks | biosphere |  | direct - exhaust
Selenium | 1.011e-13 | biosphere3 | None | kilogram | air::urban air close to ground | biosphere |  | direct - exhaust
Styrene | 3.5667e-10 | biosphere3 | None | kilogram | air::low population density, long-term | biosphere |  | other
Styrene | 1.1241e-10 | biosphere3 | None | kilogram | air::non-urban air or from high stacks | biosphere |  | other
Styrene | 1.8372e-10 | biosphere3 | None | kilogram | air::urban air close to ground | biosphere |  | other
Sulfur dioxide | 1.5319e-07 | biosphere3 | None | kilogram | air | biosphere |  | direct - exhaust
Toluene | 6.6515e-10 | biosphere3 | None | kilogram | air::low population density, long-term | biosphere |  | other
Toluene | 2.0962e-10 | biosphere3 | None | kilogram | air::non-urban air or from high stacks | biosphere |  | other
Toluene | 3.4261e-10 | biosphere3 | None | kilogram | air::urban air close to ground | biosphere |  | other
Zinc | 8.7349e-09 | biosphere3 | None | kilogram | air::low population density, long-term | biosphere |  | direct - exhaust
Zinc | 2.7528e-09 | biosphere3 | None | kilogram | air::non-urban air or from high stacks | biosphere |  | direct - exhaust
Zinc | 1.7573e-09 | biosphere3 | None | kilogram | air::urban air close to ground | biosphere |  | direct - exhaust
m-Xylene | 5.8803e-10 | biosphere3 | None | kilogram | air::low population density, long-term | biosphere |  | other
m-Xylene | 1.8532e-10 | biosphere3 | None | kilogram | air::non-urban air or from high stacks | biosphere |  | other
m-Xylene | 3.0288e-10 | biosphere3 | None | kilogram | air::urban air close to ground | biosphere |  | other
maintenance, passenger car | 5.6986e-06 | carculator db | RER | unit |  | technosphere | passenger car maintenance | maintenance
market for brake wear emissions, passenger car | -5.9718e-06 | carculator db | GLO | kilogram |  | technosphere | brake wear emissions, passenger car | direct - non-exhaust
market for charger, electric passenger car | 2.85e-05 | carculator db | GLO | kilogram |  | technosphere | charger, electric passenger car | energy storage
market for converter, for electric passenger car | 2.1375e-05 | carculator db | GLO | kilogram |  | technosphere | converter, for electric passenger car | energy storage
market for electric motor, electric passenger car | 0.00018184 | carculator db | GLO | kilogram |  | technosphere | electric motor, electric passenger car | powertrain
market for glider, passenger car | 0.0039125 | carculator db | GLO | kilogram |  | technosphere | glider, passenger car | glider
market for internal combustion engine, passenger car | 0.00072839 | carculator db | GLO | kilogram |  | technosphere | internal combustion engine, passenger car | powertrain
market for inverter, for electric passenger car | 4.275e-05 | carculator db | GLO | kilogram |  | technosphere | inverter, for electric passenger car | energy storage
market for power distribution unit, for electric passenger car | 1.9e-05 | carculator db | GLO | kilogram |  | technosphere | power distribution unit, for electric passenger car | energy storage
market for road | 0.00064436 | carculator db | GLO | meter-year |  | technosphere | road | road
market for road maintenance | 0.00129 | carculator db | RER | meter-year |  | technosphere | road maintenance | road
market for road wear emissions, passenger car | -1.2921e-05 | carculator db | GLO | kilogram |  | technosphere | road wear emissions, passenger car | road
market for tyre wear emissions, passenger car | -1.6135e-05 | carculator db | GLO | kilogram |  | technosphere | tyre wear emissions, passenger car | direct - non-exhaust
market for used Li-ion battery | -0.0008316 | carculator db | GLO | kilogram |  | technosphere | used Li-ion battery | other
market for used powertrain from electric passenger car, manual dismantling | -0.00029346 | carculator db | GLO | kilogram |  | technosphere | used powertrain from electric passenger car, manual dismantling | EoL
noise, octave 1, day time, rural | 0.10431 | biosphere3 | None | joule | octave 1::day time::rural | biosphere |  | direct - exhaust
noise, octave 1, day time, suburban | 0.055196 | biosphere3 | None | joule | octave 1::day time::suburban | biosphere |  | direct - exhaust
noise, octave 1, day time, urban | 0.046719 | biosphere3 | None | joule | octave 1::day time::urban | biosphere |  | direct - exhaust
noise, octave 2, day time, rural | 0.0069542 | biosphere3 | None | joule | octave 2::day time::rural | biosphere |  | direct - exhaust
noise, octave 2, day time, suburban | 0.0039456 | biosphere3 | None | joule | octave 2::day time::suburban | biosphere |  | direct - exhaust
noise, octave 2, day time, urban | 0.0050175 | biosphere3 | None | joule | octave 2::day time::urban | biosphere |  | direct - exhaust
noise, octave 3, day time, rural | 0.0076904 | biosphere3 | None | joule | octave 3::day time::rural | biosphere |  | direct - exhaust
noise, octave 3, day time, suburban | 0.0021321 | biosphere3 | None | joule | octave 3::day time::suburban | biosphere |  | direct - exhaust
noise, octave 3, day time, urban | 0.0056135 | biosphere3 | None | joule | octave 3::day time::urban | biosphere |  | direct - exhaust
noise, octave 4, day time, rural | 0.02408 | biosphere3 | None | joule | octave 4::day time::rural | biosphere |  | direct - exhaust
noise, octave 4, day time, suburban | 0.0087913 | biosphere3 | None | joule | octave 4::day time::suburban | biosphere |  | direct - exhaust
noise, octave 4, day time, urban | 0.0028579 | biosphere3 | None | joule | octave 4::day time::urban | biosphere |  | direct - exhaust
noise, octave 5, day time, rural | 0.072547 | biosphere3 | None | joule | octave 5::day time::rural | biosphere |  | direct - exhaust
noise, octave 5, day time, suburban | 0.070088 | biosphere3 | None | joule | octave 5::day time::suburban | biosphere |  | direct - exhaust
noise, octave 5, day time, urban | 0.04745 | biosphere3 | None | joule | octave 5::day time::urban | biosphere |  | direct - exhaust
noise, octave 6, day time, rural | 0.12361 | biosphere3 | None | joule | octave 6::day time::rural | biosphere |  | direct - exhaust
noise, octave 6, day time, suburban | 0.1299 | biosphere3 | None | joule | octave 6::day time::suburban | biosphere |  | direct - exhaust
noise, octave 6, day time, urban | 0.043844 | biosphere3 | None | joule | octave 6::day time::urban | biosphere |  | direct - exhaust
noise, octave 7, day time, rural | 0.018911 | biosphere3 | None | joule | octave 7::day time::rural | biosphere |  | direct - exhaust
noise, octave 7, day time, suburban | 0.0022673 | biosphere3 | None | joule | octave 7::day time::suburban | biosphere |  | direct - exhaust
noise, octave 7, day time, urban | 0.0025804 | biosphere3 | None | joule | octave 7::day time::urban | biosphere |  | direct - exhaust
noise, octave 8, day time, rural | 0.0068041 | biosphere3 | None | joule | octave 8::day time::rural | biosphere |  | direct - exhaust
noise, octave 8, day time, suburban | 0.0070705 | biosphere3 | None | joule | octave 8::day time::suburban | biosphere |  | direct - exhaust
noise, octave 8, day time, urban | 0.0050919 | biosphere3 | None | joule | octave 8::day time::urban | biosphere |  | direct - exhaust
o-Xylene | 2.6028e-10 | biosphere3 | None | kilogram | air::low population density, long-term | biosphere |  | other
o-Xylene | 8.2026e-11 | biosphere3 | None | kilogram | air::non-urban air or from high stacks | biosphere |  | other
o-Xylene | 1.3406e-10 | biosphere3 | None | kilogram | air::urban air close to ground | biosphere |  | other
polyethylene production, high density, granulate | 0.00010914 | carculator db | RER | kilogram |  | technosphere | polyethylene, high density, granulate | energy storage
treatment of used glider, passenger car, shredding | -0.0036304 | carculator db | GLO | kilogram |  | technosphere | used glider, passenger car | other
treatment of used internal combustion engine, passenger car, shredding | -0.00072839 | carculator db | GLO | kilogram |  | technosphere | used internal combustion engine, passenger car | other
fuel supply for diesel vehicles, 2050 | 0.0076593 | carculator db | RER | kilogram |  | technosphere | fuel | energy chain
electricity supply for electric vehicles, 2050 | 0.21867 | carculator db | RER | kilowatt hour |  | technosphere | electricity, low voltage, for battery electric vehicles | energy chain
transport, passenger car, plugin diesel hybrid, Mini, 2050, EURO-6d | 1 | carculator db | RER | kilometer |  | production | transport, passenger car, EURO-6d | other
market for transport, freight train | 0.00095001 | ecoinvent | Europe without Switzerland | ton kilometer |  | technosphere | transport, freight train | other
market for transport, freight, lorry >32 metric ton, EURO4 | 0.000475 | ecoinvent | RER | ton kilometer |  | technosphere | transport, freight, lorry >32 metric ton, EURO4 | other
Activity | transport, passenger car, plugin gasoline hybrid, Mini, 2020, EURO-6d-TEMP
location | RER
production amount | 1
reference product | transport, passenger car, EURO-6d-TEMP
type | process
unit | kilometer
worksheet name | None
source | Sacchi, R., Bauer, C., Cox, B. and Mutel, C. (in review) carculator: an open-source tool for prospective environmental and economic life cycle assessment of vehicles. When, Where and How can battery-electric vehicles help reduce greenhouse gas emissions? Submitted to Renewable and Sustainable Energy Reviews.
description | Cradle-to-grave life cycle inventory of the transport activity using a passenger car over 1 km. carculator is a open-source parametrized truck model that produces life cycle inventories for any desired set of parameters value (lifetime, occupancy rate, power, battery size, fuel blend, etc.): to produce your own inventories, go to https://github.com/romainsacchi/carculator or contact carculator@psi.ch.
special remark
comment | Combustion engine power: 36 [kW]. Electric motor power: 28 [kW]. Power share from combustion engine: 59 [%]. Km over lifetime: 200000 [km]. Yearly mileage: 12000 [km/year]. Autonomy on a full tank/battery: 875 [km]. Tank-to-wheel efficiency: 39 [%]. Tank-to-wheel energy consumption: 1275 [kj/km]. Battery capacity: 7 [kWh]. Fuel tank capacity: 400 [kWh]. Mass of battery: 126 [kg]. Curb mass (excl. driver and cargo): 1088 [kg]. Driving mass (incl. driver and cargo): 1228 [kg].
Exchanges
name | amount | database | location | unit | categories | type | reference product | tag
1-Pentene | 3.3779e-07 | biosphere3 | None | kilogram | air::low population density, long-term | biosphere |  | other
1-Pentene | 1.8754e-07 | biosphere3 | None | kilogram | air::non-urban air or from high stacks | biosphere |  | other
1-Pentene | 2.5777e-07 | biosphere3 | None | kilogram | air::urban air close to ground | biosphere |  | other
Acetaldehyde | 2.7023e-06 | biosphere3 | None | kilogram | air::low population density, long-term | biosphere |  | other
Acetaldehyde | 1.5003e-06 | biosphere3 | None | kilogram | air::non-urban air or from high stacks | biosphere |  | other
Acetaldehyde | 2.0622e-06 | biosphere3 | None | kilogram | air::urban air close to ground | biosphere |  | other
Acetone | 2.0267e-06 | biosphere3 | None | kilogram | air::low population density, long-term | biosphere |  | other
Acetone | 1.1252e-06 | biosphere3 | None | kilogram | air::non-urban air or from high stacks | biosphere |  | other
Acetone | 1.5466e-06 | biosphere3 | None | kilogram | air::urban air close to ground | biosphere |  | other
Acrolein | 6.7558e-07 | biosphere3 | None | kilogram | air::low population density, long-term | biosphere |  | other
Acrolein | 3.7508e-07 | biosphere3 | None | kilogram | air::non-urban air or from high stacks | biosphere |  | other
Acrolein | 5.1555e-07 | biosphere3 | None | kilogram | air::urban air close to ground | biosphere |  | other
Ammonia | 5.442e-06 | biosphere3 | None | kilogram | air::low population density, long-term | biosphere |  | direct - exhaust
Ammonia | 1.7893e-06 | biosphere3 | None | kilogram | air::non-urban air or from high stacks | biosphere |  | direct - exhaust
Ammonia | 1.1538e-06 | biosphere3 | None | kilogram | air::urban air close to ground | biosphere |  | direct - exhaust
Arsenic | 4.6999e-12 | biosphere3 | None | kilogram | air::low population density, long-term | biosphere |  | other
Arsenic | 1.5453e-12 | biosphere3 | None | kilogram | air::non-urban air or from high stacks | biosphere |  | other
Arsenic | 9.9644e-13 | biosphere3 | None | kilogram | air::urban air close to ground | biosphere |  | other
Battery BoP | 0.000189 | carculator db | GLO | kilogram |  | technosphere | Battery BoP | energy storage
Battery cell, NMC-622 | 0.000441 | carculator db | GLO | kilogram |  | technosphere | Battery cell | energy storage
Benzaldehyde | 6.7558e-07 | biosphere3 | None | kilogram | air::low population density, long-term | biosphere |  | other
Benzaldehyde | 3.7508e-07 | biosphere3 | None | kilogram | air::non-urban air or from high stacks | biosphere |  | other
Benzaldehyde | 5.1555e-07 | biosphere3 | None | kilogram | air::urban air close to ground | biosphere |  | other
Benzene | 2.7107e-06 | biosphere3 | None | kilogram | air::low population density, long-term | biosphere |  | direct - exhaust
Benzene | 1.5031e-06 | biosphere3 | None | kilogram | air::non-urban air or from high stacks | biosphere |  | direct - exhaust
Benzene | 2.1838e-06 | biosphere3 | None | kilogram | air::urban air close to ground | biosphere |  | direct - exhaust
Butane | 1.7565e-05 | biosphere3 | None | kilogram | air::low population density, long-term | biosphere |  | other
Butane | 9.7522e-06 | biosphere3 | None | kilogram | air::non-urban air or from high stacks | biosphere |  | other
Butane | 1.3404e-05 | biosphere3 | None | kilogram | air::urban air close to ground | biosphere |  | other
Cadmium | 1.6909e-10 | biosphere3 | None | kilogram | air::low population density, long-term | biosphere |  | direct - exhaust
Cadmium | 5.5596e-11 | biosphere3 | None | kilogram | air::non-urban air or from high stacks | biosphere |  | direct - exhaust
Cadmium | 3.5849e-11 | biosphere3 | None | kilogram | air::urban air close to ground | biosphere |  | direct - exhaust
Carbon dioxide, fossil | 0.073699 | biosphere3 | None | kilogram | air | biosphere |  | direct - exhaust
Carbon dioxide, non-fossil | 0.0019168 | biosphere3 | None | kilogram | air | biosphere |  | direct - exhaust
Carbon monoxide, fossil | 0.00012132 | biosphere3 | None | kilogram | air::low population density, long-term | biosphere |  | direct - exhaust
Carbon monoxide, fossil | 3.989e-05 | biosphere3 | None | kilogram | air::non-urban air or from high stacks | biosphere |  | direct - exhaust
Carbon monoxide, fossil | 3.808e-05 | biosphere3 | None | kilogram | air::urban air close to ground | biosphere |  | direct - exhaust
Chromium | 2.5031e-10 | biosphere3 | None | kilogram | air::low population density, long-term | biosphere |  | direct - exhaust
Chromium | 8.23e-11 | biosphere3 | None | kilogram | air::non-urban air or from high stacks | biosphere |  | direct - exhaust
Chromium | 5.3068e-11 | biosphere3 | None | kilogram | air::urban air close to ground | biosphere |  | direct - exhaust
Chromium VI | 5.0128e-13 | biosphere3 | None | kilogram | air::low population density, long-term | biosphere |  | direct - exhaust
Chromium VI | 1.6482e-13 | biosphere3 | None | kilogram | air::non-urban air or from high stacks | biosphere |  | direct - exhaust
Chromium VI | 1.0628e-13 | biosphere3 | None | kilogram | air::urban air close to ground | biosphere |  | direct - exhaust
Copper | 6.5772e-10 | biosphere3 | None | kilogram | air::low population density, long-term | biosphere |  | energy storage
Copper | 2.1626e-10 | biosphere3 | None | kilogram | air::non-urban air or from high stacks | biosphere |  | energy storage
Copper | 1.3944e-10 | biosphere3 | None | kilogram | air::urban air close to ground | biosphere |  | energy storage
Cyclohexane | 3.7157e-06 | biosphere3 | None | kilogram | air::low population density, long-term | biosphere |  | other
Cyclohexane | 2.063e-06 | biosphere3 | None | kilogram | air::non-urban air or from high stacks | biosphere |  | other
Cyclohexane | 2.8355e-06 | biosphere3 | None | kilogram | air::urban air close to ground | biosphere |  | other
Dinitrogen monoxide | 8.4918e-08 | biosphere3 | None | kilogram | air::low population density, long-term | biosphere |  | direct - exhaust
Dinitrogen monoxide | 2.7921e-08 | biosphere3 | None | kilogram | air::non-urban air or from high stacks | biosphere |  | direct - exhaust
Dinitrogen monoxide | 1.8004e-08 | biosphere3 | None | kilogram | air::urban air close to ground | biosphere |  | direct - exhaust
Ethane | 1.0809e-05 | biosphere3 | None | kilogram | air::low population density, long-term | biosphere |  | other
Ethane | 6.0013e-06 | biosphere3 | None | kilogram | air::non-urban air or from high stacks | biosphere |  | other
Ethane | 8.2488e-06 | biosphere3 | None | kilogram | air::urban air close to ground | biosphere |  | other
Ethane, 1,1,1,2-tetrafluoro-, HFC-134a | 3.6522e-06 | biosphere3 | None | kilogram | air | biosphere |  | other
Ethene | 2.4659e-05 | biosphere3 | None | kilogram | air::low population density, long-term | biosphere |  | other
Ethene | 1.3691e-05 | biosphere3 | None | kilogram | air::non-urban air or from high stacks | biosphere |  | other
Ethene | 1.8818e-05 | biosphere3 | None | kilogram | air::urban air close to ground | biosphere |  | other
Formaldehyde | 5.7424e-06 | biosphere3 | None | kilogram | air::low population density, long-term | biosphere |  | other
Formaldehyde | 3.1882e-06 | biosphere3 | None | kilogram | air::non-urban air or from high stacks | biosphere |  | other
Formaldehyde | 4.3822e-06 | biosphere3 | None | kilogram | air::urban air close to ground | biosphere |  | other
Glider lightweighting | 0.00021049 | carculator db | GLO | kilogram |  | technosphere | glider lightweighting | glider
Heptane | 2.3645e-06 | biosphere3 | None | kilogram | air::low population density, long-term | biosphere |  | other
Heptane | 1.3128e-06 | biosphere3 | None | kilogram | air::non-urban air or from high stacks | biosphere |  | other
Heptane | 1.8044e-06 | biosphere3 | None | kilogram | air::urban air close to ground | biosphere |  | other
Hexane | 5.4047e-06 | biosphere3 | None | kilogram | air::low population density, long-term | biosphere |  | other
Hexane | 3.0007e-06 | biosphere3 | None | kilogram | air::non-urban air or from high stacks | biosphere |  | other
Hexane | 4.1244e-06 | biosphere3 | None | kilogram | air::urban air close to ground | biosphere |  | other
Hydrocarbons, chlorinated | 0.00033844 | biosphere3 | None | kilogram | air::low population density, long-term | biosphere |  | other
Hydrocarbons, chlorinated | 0.00018775 | biosphere3 | None | kilogram | air::non-urban air or from high stacks | biosphere |  | other
Hydrocarbons, chlorinated | 0.00025802 | biosphere3 | None | kilogram | air::urban air close to ground | biosphere |  | other
Lead | 1.5843e-08 | biosphere3 | None | kilogram | air::low population density, long-term | biosphere |  | direct - exhaust
Lead | 5.2092e-09 | biosphere3 | None | kilogram | air::non-urban air or from high stacks | biosphere |  | direct - exhaust
Lead | 3.4054e-09 | biosphere3 | None | kilogram | air::urban air close to ground | biosphere |  | direct - exhaust
Mercury | 1.3647e-10 | biosphere3 | None | kilogram | air::low population density, long-term | biosphere |  | direct - exhaust
Mercury | 4.4871e-11 | biosphere3 | None | kilogram | air::non-urban air or from high stacks | biosphere |  | direct - exhaust
Mercury | 2.8934e-11 | biosphere3 | None | kilogram | air::urban air close to ground | biosphere |  | direct - exhaust
Methane, fossil | 6.4721e-07 | biosphere3 | None | kilogram | air::low population density, long-term | biosphere |  | direct - exhaust
Methane, fossil | 2.128e-07 | biosphere3 | None | kilogram | air::non-urban air or from high stacks | biosphere |  | direct - exhaust
Methane, fossil | 2.455e-07 | biosphere3 | None | kilogram | air::urban air close to ground | biosphere |  | direct - exhaust
Methyl ethyl ketone | 3.3779e-07 | biosphere3 | None | kilogram | air::low population density, long-term | biosphere |  | other
Methyl ethyl ketone | 1.8754e-07 | biosphere3 | None | kilogram | air::non-urban air or from high stacks | biosphere |  | other
Methyl ethyl ketone | 2.5777e-07 | biosphere3 | None | kilogram | air::urban air close to ground | biosphere |  | other
NMVOC, non-methane volatile organic compounds, unspecified origin | 0.0001716 | biosphere3 | None | kilogram | air::low population density, long-term | biosphere |  | direct - exhaust
NMVOC, non-methane volatile organic compounds, unspecified origin | 9.5271e-05 | biosphere3 | None | kilogram | air::non-urban air or from high stacks | biosphere |  | direct - exhaust
NMVOC, non-methane volatile organic compounds, unspecified origin | 0.00013095 | biosphere3 | None | kilogram | air::urban air close to ground | biosphere |  | direct - exhaust
Nickel | 2.0371e-10 | biosphere3 | None | kilogram | air::low population density, long-term | biosphere |  | direct - exhaust
Nickel | 6.6978e-11 | biosphere3 | None | kilogram | air::non-urban air or from high stacks | biosphere |  | direct - exhaust
Nickel | 4.3188e-11 | biosphere3 | None | kilogram | air::urban air close to ground | biosphere |  | direct - exhaust
Nitrogen oxides | 6.6978e-06 | biosphere3 | None | kilogram | air::low population density, long-term | biosphere |  | direct - exhaust
Nitrogen oxides | 2.2022e-06 | biosphere3 | None | kilogram | air::non-urban air or from high stacks | biosphere |  | direct - exhaust
Nitrogen oxides | 1.8492e-06 | biosphere3 | None | kilogram | air::urban air close to ground | biosphere |  | direct - exhaust
PAH, polycyclic aromatic hydrocarbons | 5.4522e-10 | biosphere3 | None | kilogram | air::low population density, long-term | biosphere |  | direct - exhaust
PAH, polycyclic aromatic hydrocarbons | 1.7927e-10 | biosphere3 | None | kilogram | air::non-urban air or from high stacks | biosphere |  | direct - exhaust
PAH, polycyclic aromatic hydrocarbons | 1.1559e-10 | biosphere3 | None | kilogram | air::urban air close to ground | biosphere |  | direct - exhaust
Particulates, < 2.5 um | 3.0645e-07 | biosphere3 | None | kilogram | air::low population density, long-term | biosphere |  | direct - exhaust
Particulates, < 2.5 um | 1.0076e-07 | biosphere3 | None | kilogram | air::non-urban air or from high stacks | biosphere |  | direct - exhaust
Particulates, < 2.5 um | 6.4971e-08 | biosphere3 | None | kilogram | air::urban air close to ground | biosphere |  | direct - exhaust
Pentane | 7.4314e-06 | biosphere3 | None | kilogram | air::low population density, long-term | biosphere |  | other
Pentane | 4.1259e-06 | biosphere3 | None | kilogram | air::non-urban air or from high stacks | biosphere |  | other
Pentane | 5.6711e-06 | biosphere3 | None | kilogram | air::urban air close to ground | biosphere |  | other
Propane | 2.3645e-06 | biosphere3 | None | kilogram | air::low population density, long-term | biosphere |  | other
Propane | 1.3128e-06 | biosphere3 | None | kilogram | air::non-urban air or from high stacks | biosphere |  | other
Propane | 1.8044e-06 | biosphere3 | None | kilogram | air::urban air close to ground | biosphere |  | other
Propene | 1.2836e-05 | biosphere3 | None | kilogram | air::low population density, long-term | biosphere |  | other
Propene | 7.1266e-06 | biosphere3 | None | kilogram | air::non-urban air or from high stacks | biosphere |  | other
Propene | 9.7954e-06 | biosphere3 | None | kilogram | air::urban air close to ground | biosphere |  | other
Selenium | 3.1355e-12 | biosphere3 | None | kilogram | air::low population density, long-term | biosphere |  | direct - exhaust
Selenium | 1.0309e-12 | biosphere3 | None | kilogram | air::non-urban air or from high stacks | biosphere |  | direct - exhaust
Selenium | 6.6477e-13 | biosphere3 | None | kilogram | air::urban air close to ground | biosphere |  | direct - exhaust
Styrene | 3.3779e-06 | biosphere3 | None | kilogram | air::low population density, long-term | biosphere |  | other
Styrene | 1.8754e-06 | biosphere3 | None | kilogram | air::non-urban air or from high stacks | biosphere |  | other
Styrene | 2.5777e-06 | biosphere3 | None | kilogram | air::urban air close to ground | biosphere |  | other
Sulfur dioxide | 4.8898e-07 | biosphere3 | None | kilogram | air | biosphere |  | direct - exhaust
Toluene | 3.7157e-05 | biosphere3 | None | kilogram | air::low population density, long-term | biosphere |  | other
Toluene | 2.063e-05 | biosphere3 | None | kilogram | air::non-urban air or from high stacks | biosphere |  | other
Toluene | 2.8355e-05 | biosphere3 | None | kilogram | air::urban air close to ground | biosphere |  | other
Zinc | 3.3818e-08 | biosphere3 | None | kilogram | air::low population density, long-term | biosphere |  | direct - exhaust
Zinc | 1.1119e-08 | biosphere3 | None | kilogram | air::non-urban air or from high stacks | biosphere |  | direct - exhaust
Zinc | 7.1698e-09 | biosphere3 | None | kilogram | air::urban air close to ground | biosphere |  | direct - exhaust
m-Xylene | 1.8241e-05 | biosphere3 | None | kilogram | air::low population density, long-term | biosphere |  | other
m-Xylene | 1.0127e-05 | biosphere3 | None | kilogram | air::non-urban air or from high stacks | biosphere |  | other
m-Xylene | 1.392e-05 | biosphere3 | None | kilogram | air::urban air close to ground | biosphere |  | other
maintenance, passenger car | 5.8538e-06 | carculator db | RER | unit |  | technosphere | passenger car maintenance | maintenance
market for brake wear emissions, passenger car | -6.2838e-06 | carculator db | GLO | kilogram |  | technosphere | brake wear emissions, passenger car | direct - non-exhaust
market for charger, electric passenger car | 2.9804e-05 | carculator db | GLO | kilogram |  | technosphere | charger, electric passenger car | energy storage
market for converter, for electric passenger car | 2.2353e-05 | carculator db | GLO | kilogram |  | technosphere | converter, for electric passenger car | energy storage
market for electric motor, electric passenger car | 0.00011039 | carculator db | GLO | kilogram |  | technosphere | electric motor, electric passenger car | powertrain
market for glider, passenger car | 0.0037241 | carculator db | GLO | kilogram |  | technosphere | glider, passenger car | glider
market for internal combustion engine, passenger car | 0.0010793 | carculator db | GLO | kilogram |  | technosphere | internal combustion engine, passenger car | powertrain
market for inverter, for electric passenger car | 4.4707e-05 | carculator db | GLO | kilogram |  | technosphere | inverter, for electric passenger car | energy storage
market for power distribution unit, for electric passenger car | 1.987e-05 | carculator db | GLO | kilogram |  | technosphere | power distribution unit, for electric passenger car | energy storage
market for refrigerant R134a | 6.3304e-06 | carculator db | GLO | kilogram |  | technosphere | refrigerant R134a | other
market for road | 0.00065987 | carculator db | GLO | meter-year |  | technosphere | road | road
market for road maintenance | 0.00129 | carculator db | RER | meter-year |  | technosphere | road maintenance | road
market for road wear emissions, passenger car | -1.3157e-05 | carculator db | GLO | kilogram |  | technosphere | road wear emissions, passenger car | road
market for tyre wear emissions, passenger car | -1.6356e-05 | carculator db | GLO | kilogram |  | technosphere | tyre wear emissions, passenger car | direct - non-exhaust
market for used Li-ion battery | -0.00063 | carculator db | GLO | kilogram |  | technosphere | used Li-ion battery | other
market for used powertrain from electric passenger car, manual dismantling | -0.00022713 | carculator db | GLO | kilogram |  | technosphere | used powertrain from electric passenger car, manual dismantling | EoL
noise, octave 1, day time, rural | 0.10713 | biosphere3 | None | joule | octave 1::day time::rural | biosphere |  | direct - exhaust
noise, octave 1, day time, suburban | 0.057544 | biosphere3 | None | joule | octave 1::day time::suburban | biosphere |  | direct - exhaust
noise, octave 1, day time, urban | 0.055476 | biosphere3 | None | joule | octave 1::day time::urban | biosphere |  | direct - exhaust
noise, octave 2, day time, rural | 0.0079442 | biosphere3 | None | joule | octave 2::day time::rural | biosphere |  | direct - exhaust
noise, octave 2, day time, suburban | 0.0047012 | biosphere3 | None | joule | octave 2::day time::suburban | biosphere |  | direct - exhaust
noise, octave 2, day time, urban | 0.006575 | biosphere3 | None | joule | octave 2::day time::urban | biosphere |  | direct - exhaust
noise, octave 3, day time, rural | 0.0095254 | biosphere3 | None | joule | octave 3::day time::rural | biosphere |  | direct - exhaust
noise, octave 3, day time, suburban | 0.0026758 | biosphere3 | None | joule | octave 3::day time::suburban | biosphere |  | direct - exhaust
noise, octave 3, day time, urban | 0.006188 | biosphere3 | None | joule | octave 3::day time::urban | biosphere |  | direct - exhaust
noise, octave 4, day time, rural | 0.027149 | biosphere3 | None | joule | octave 4::day time::rural | biosphere |  | direct - exhaust
noise, octave 4, day time, suburban | 0.010067 | biosphere3 | None | joule | octave 4::day time::suburban | biosphere |  | direct - exhaust
noise, octave 4, day time, urban | 0.0036811 | biosphere3 | None | joule | octave 4::day time::urban | biosphere |  | direct - exhaust
noise, octave 5, day time, rural | 0.074253 | biosphere3 | None | joule | octave 5::day time::rural | biosphere |  | direct - exhaust
noise, octave 5, day time, suburban | 0.070337 | biosphere3 | None | joule | octave 5::day time::suburban | biosphere |  | direct - exhaust
noise, octave 5, day time, urban | 0.048568 | biosphere3 | None | joule | octave 5::day time::urban | biosphere |  | direct - exhaust
noise, octave 6, day time, rural | 0.13005 | biosphere3 | None | joule | octave 6::day time::rural | biosphere |  | direct - exhaust
noise, octave 6, day time, suburban | 0.13509 | biosphere3 | None | joule | octave 6::day time::suburban | biosphere |  | direct - exhaust
noise, octave 6, day time, urban | 0.046417 | biosphere3 | None | joule | octave 6::day time::urban | biosphere |  | direct - exhaust
noise, octave 7, day time, rural | 0.021843 | biosphere3 | None | joule | octave 7::day time::rural | biosphere |  | direct - exhaust
noise, octave 7, day time, suburban | 0.0025494 | biosphere3 | None | joule | octave 7::day time::suburban | biosphere |  | direct - exhaust
noise, octave 7, day time, urban | 0.0034334 | biosphere3 | None | joule | octave 7::day time::urban | biosphere |  | direct - exhaust
noise, octave 8, day time, rural | 0.0069002 | biosphere3 | None | joule | octave 8::day time::rural | biosphere |  | direct - exhaust
noise, octave 8, day time, suburban | 0.0071834 | biosphere3 | None | joule | octave 8::day time::suburban | biosphere |  | direct - exhaust
noise, octave 8, day time, urban | 0.0054044 | biosphere3 | None | joule | octave 8::day time::urban | biosphere |  | direct - exhaust
o-Xylene | 7.7692e-06 | biosphere3 | None | kilogram | air::low population density, long-term | biosphere |  | other
o-Xylene | 4.3135e-06 | biosphere3 | None | kilogram | air::non-urban air or from high stacks | biosphere |  | other
o-Xylene | 5.9288e-06 | biosphere3 | None | kilogram | air::urban air close to ground | biosphere |  | other
polyethylene production, high density, granulate | 0.00015017 | carculator db | RER | kilogram |  | technosphere | polyethylene, high density, granulate | energy storage
treatment of used glider, passenger car, shredding | -0.0036638 | carculator db | GLO | kilogram |  | technosphere | used glider, passenger car | other
treatment of used internal combustion engine, passenger car, shredding | -0.0010793 | carculator db | GLO | kilogram |  | technosphere | used internal combustion engine, passenger car | other
fuel supply for gasoline vehicles, 2020 | 0.024449 | carculator db | RER | kilogram |  | technosphere | fuel | energy chain
electricity supply for electric vehicles, 2020 | 0.41594 | carculator db | RER | kilowatt hour |  | technosphere | electricity, low voltage, for battery electric vehicles | energy chain
transport, passenger car, plugin gasoline hybrid, Mini, 2020, EURO-6d-TEMP | 1 | carculator db | RER | kilometer |  | production | transport, passenger car, EURO-6d-TEMP | other
market for transport, freight train | 0.0009945 | ecoinvent | Europe without Switzerland | ton kilometer |  | technosphere | transport, freight train | other
market for transport, freight, lorry >32 metric ton, EURO4 | 0.00049599 | ecoinvent | RER | ton kilometer |  | technosphere | transport, freight, lorry >32 metric ton, EURO4 | other
Activity | transport, passenger car, plugin gasoline hybrid, Mini, 2030, EURO-6d
location | RER
production amount | 1
reference product | transport, passenger car, EURO-6d
type | process
unit | kilometer
worksheet name | None
source | Sacchi, R., Bauer, C., Cox, B. and Mutel, C. (in review) carculator: an open-source tool for prospective environmental and economic life cycle assessment of vehicles. When, Where and How can battery-electric vehicles help reduce greenhouse gas emissions? Submitted to Renewable and Sustainable Energy Reviews.
description | Cradle-to-grave life cycle inventory of the transport activity using a passenger car over 1 km. carculator is a open-source parametrized truck model that produces life cycle inventories for any desired set of parameters value (lifetime, occupancy rate, power, battery size, fuel blend, etc.): to produce your own inventories, go to https://github.com/romainsacchi/carculator or contact carculator@psi.ch.
special remark
comment | Combustion engine power: 21 [kW]. Electric motor power: 43 [kW]. Power share from combustion engine: 35 [%]. Km over lifetime: 200000 [km]. Yearly mileage: 12000 [km/year]. Autonomy on a full tank/battery: 955 [km]. Tank-to-wheel efficiency: 51 [%]. Tank-to-wheel energy consumption: 908 [kj/km]. Battery capacity: 20 [kWh]. Fuel tank capacity: 360 [kWh]. Mass of battery: 138 [kg]. Curb mass (excl. driver and cargo): 1081 [kg]. Driving mass (incl. driver and cargo): 1221 [kg].
Exchanges
name | amount | database | location | unit | categories | type | reference product | tag
1-Pentene | 1.9702e-07 | biosphere3 | None | kilogram | air::low population density, long-term | biosphere |  | other
1-Pentene | 1.0939e-07 | biosphere3 | None | kilogram | air::non-urban air or from high stacks | biosphere |  | other
1-Pentene | 1.5039e-07 | biosphere3 | None | kilogram | air::urban air close to ground | biosphere |  | other
Acetaldehyde | 1.5761e-06 | biosphere3 | None | kilogram | air::low population density, long-term | biosphere |  | other
Acetaldehyde | 8.7512e-07 | biosphere3 | None | kilogram | air::non-urban air or from high stacks | biosphere |  | other
Acetaldehyde | 1.2031e-06 | biosphere3 | None | kilogram | air::urban air close to ground | biosphere |  | other
Acetone | 1.1821e-06 | biosphere3 | None | kilogram | air::low population density, long-term | biosphere |  | other
Acetone | 6.5634e-07 | biosphere3 | None | kilogram | air::non-urban air or from high stacks | biosphere |  | other
Acetone | 9.0236e-07 | biosphere3 | None | kilogram | air::urban air close to ground | biosphere |  | other
Acrolein | 3.9404e-07 | biosphere3 | None | kilogram | air::low population density, long-term | biosphere |  | other
Acrolein | 2.1878e-07 | biosphere3 | None | kilogram | air::non-urban air or from high stacks | biosphere |  | other
Acrolein | 3.0079e-07 | biosphere3 | None | kilogram | air::urban air close to ground | biosphere |  | other
Ammonia | 2.9797e-06 | biosphere3 | None | kilogram | air::low population density, long-term | biosphere |  | direct - exhaust
Ammonia | 9.7328e-07 | biosphere3 | None | kilogram | air::non-urban air or from high stacks | biosphere |  | direct - exhaust
Ammonia | 6.2927e-07 | biosphere3 | None | kilogram | air::urban air close to ground | biosphere |  | direct - exhaust
Arsenic | 2.5734e-12 | biosphere3 | None | kilogram | air::low population density, long-term | biosphere |  | other
Arsenic | 8.4055e-13 | biosphere3 | None | kilogram | air::non-urban air or from high stacks | biosphere |  | other
Arsenic | 5.4346e-13 | biosphere3 | None | kilogram | air::urban air close to ground | biosphere |  | other
Battery BoP | 0.00017325 | carculator db | GLO | kilogram |  | technosphere | Battery BoP | energy storage
Battery cell, NMC-622 | 0.00051975 | carculator db | GLO | kilogram |  | technosphere | Battery cell | energy storage
Benzaldehyde | 3.9404e-07 | biosphere3 | None | kilogram | air::low population density, long-term | biosphere |  | other
Benzaldehyde | 2.1878e-07 | biosphere3 | None | kilogram | air::non-urban air or from high stacks | biosphere |  | other
Benzaldehyde | 3.0079e-07 | biosphere3 | None | kilogram | air::urban air close to ground | biosphere |  | other
Benzene | 1.5808e-06 | biosphere3 | None | kilogram | air::low population density, long-term | biosphere |  | direct - exhaust
Benzene | 8.7664e-07 | biosphere3 | None | kilogram | air::non-urban air or from high stacks | biosphere |  | direct - exhaust
Benzene | 1.2759e-06 | biosphere3 | None | kilogram | air::urban air close to ground | biosphere |  | direct - exhaust
Butane | 1.0245e-05 | biosphere3 | None | kilogram | air::low population density, long-term | biosphere |  | other
Butane | 5.6883e-06 | biosphere3 | None | kilogram | air::non-urban air or from high stacks | biosphere |  | other
Butane | 7.8205e-06 | biosphere3 | None | kilogram | air::urban air close to ground | biosphere |  | other
Cadmium | 9.2583e-11 | biosphere3 | None | kilogram | air::low population density, long-term | biosphere |  | direct - exhaust
Cadmium | 3.0241e-11 | biosphere3 | None | kilogram | air::non-urban air or from high stacks | biosphere |  | direct - exhaust
Cadmium | 1.9552e-11 | biosphere3 | None | kilogram | air::urban air close to ground | biosphere |  | direct - exhaust
Carbon dioxide, fossil | 0.040275 | biosphere3 | None | kilogram | air | biosphere |  | direct - exhaust
Carbon dioxide, non-fossil | 0.0010475 | biosphere3 | None | kilogram | air | biosphere |  | direct - exhaust
Carbon monoxide, fossil | 6.5184e-05 | biosphere3 | None | kilogram | air::low population density, long-term | biosphere |  | direct - exhaust
Carbon monoxide, fossil | 2.1291e-05 | biosphere3 | None | kilogram | air::non-urban air or from high stacks | biosphere |  | direct - exhaust
Carbon monoxide, fossil | 2.1168e-05 | biosphere3 | None | kilogram | air::urban air close to ground | biosphere |  | direct - exhaust
Chromium | 1.3705e-10 | biosphere3 | None | kilogram | air::low population density, long-term | biosphere |  | direct - exhaust
Chromium | 4.4766e-11 | biosphere3 | None | kilogram | air::non-urban air or from high stacks | biosphere |  | direct - exhaust
Chromium | 2.8943e-11 | biosphere3 | None | kilogram | air::urban air close to ground | biosphere |  | direct - exhaust
Chromium VI | 2.7447e-13 | biosphere3 | None | kilogram | air::low population density, long-term | biosphere |  | direct - exhaust
Chromium VI | 8.9651e-14 | biosphere3 | None | kilogram | air::non-urban air or from high stacks | biosphere |  | direct - exhaust
Chromium VI | 5.7963e-14 | biosphere3 | None | kilogram | air::urban air close to ground | biosphere |  | direct - exhaust
Copper | 3.6012e-10 | biosphere3 | None | kilogram | air::low population density, long-term | biosphere |  | energy storage
Copper | 1.1763e-10 | biosphere3 | None | kilogram | air::non-urban air or from high stacks | biosphere |  | energy storage
Copper | 7.6053e-11 | biosphere3 | None | kilogram | air::urban air close to ground | biosphere |  | energy storage
Cyclohexane | 2.1672e-06 | biosphere3 | None | kilogram | air::low population density, long-term | biosphere |  | other
Cyclohexane | 1.2033e-06 | biosphere3 | None | kilogram | air::non-urban air or from high stacks | biosphere |  | other
Cyclohexane | 1.6543e-06 | biosphere3 | None | kilogram | air::urban air close to ground | biosphere |  | other
Dinitrogen monoxide | 4.6496e-08 | biosphere3 | None | kilogram | air::low population density, long-term | biosphere |  | direct - exhaust
Dinitrogen monoxide | 1.5187e-08 | biosphere3 | None | kilogram | air::non-urban air or from high stacks | biosphere |  | direct - exhaust
Dinitrogen monoxide | 9.8192e-09 | biosphere3 | None | kilogram | air::urban air close to ground | biosphere |  | direct - exhaust
Ethane | 6.3046e-06 | biosphere3 | None | kilogram | air::low population density, long-term | biosphere |  | other
Ethane | 3.5005e-06 | biosphere3 | None | kilogram | air::non-urban air or from high stacks | biosphere |  | other
Ethane | 4.8126e-06 | biosphere3 | None | kilogram | air::urban air close to ground | biosphere |  | other
Ethene | 1.4382e-05 | biosphere3 | None | kilogram | air::low population density, long-term | biosphere |  | other
Ethene | 7.9855e-06 | biosphere3 | None | kilogram | air::non-urban air or from high stacks | biosphere |  | other
Ethene | 1.0979e-05 | biosphere3 | None | kilogram | air::urban air close to ground | biosphere |  | other
Formaldehyde | 3.3493e-06 | biosphere3 | None | kilogram | air::low population density, long-term | biosphere |  | other
Formaldehyde | 1.8596e-06 | biosphere3 | None | kilogram | air::non-urban air or from high stacks | biosphere |  | other
Formaldehyde | 2.5567e-06 | biosphere3 | None | kilogram | air::urban air close to ground | biosphere |  | other
Glider lightweighting | 0.00030168 | carculator db | GLO | kilogram |  | technosphere | glider lightweighting | glider
Heptane | 1.3791e-06 | biosphere3 | None | kilogram | air::low population density, long-term | biosphere |  | other
Heptane | 7.6573e-07 | biosphere3 | None | kilogram | air::non-urban air or from high stacks | biosphere |  | other
Heptane | 1.0528e-06 | biosphere3 | None | kilogram | air::urban air close to ground | biosphere |  | other
Hexane | 3.1523e-06 | biosphere3 | None | kilogram | air::low population density, long-term | biosphere |  | other
Hexane | 1.7502e-06 | biosphere3 | None | kilogram | air::non-urban air or from high stacks | biosphere |  | other
Hexane | 2.4063e-06 | biosphere3 | None | kilogram | air::urban air close to ground | biosphere |  | other
Hydrocarbons, chlorinated | 0.00019738 | biosphere3 | None | kilogram | air::low population density, long-term | biosphere |  | other
Hydrocarbons, chlorinated | 0.00010951 | biosphere3 | None | kilogram | air::non-urban air or from high stacks | biosphere |  | other
Hydrocarbons, chlorinated | 0.00015053 | biosphere3 | None | kilogram | air::urban air close to ground | biosphere |  | other
Lead | 8.6748e-09 | biosphere3 | None | kilogram | air::low population density, long-term | biosphere |  | direct - exhaust
Lead | 2.8335e-09 | biosphere3 | None | kilogram | air::non-urban air or from high stacks | biosphere |  | direct - exhaust
Lead | 1.8599e-09 | biosphere3 | None | kilogram | air::urban air close to ground | biosphere |  | direct - exhaust
Mercury | 7.4722e-11 | biosphere3 | None | kilogram | air::low population density, long-term | biosphere |  | direct - exhaust
Mercury | 2.4407e-11 | biosphere3 | None | kilogram | air::non-urban air or from high stacks | biosphere |  | direct - exhaust
Mercury | 1.578e-11 | biosphere3 | None | kilogram | air::urban air close to ground | biosphere |  | direct - exhaust
Methane, fossil | 3.583e-07 | biosphere3 | None | kilogram | air::low population density, long-term | biosphere |  | direct - exhaust
Methane, fossil | 1.1704e-07 | biosphere3 | None | kilogram | air::non-urban air or from high stacks | biosphere |  | direct - exhaust
Methane, fossil | 1.4053e-07 | biosphere3 | None | kilogram | air::urban air close to ground | biosphere |  | direct - exhaust
Methyl ethyl ketone | 1.9702e-07 | biosphere3 | None | kilogram | air::low population density, long-term | biosphere |  | other
Methyl ethyl ketone | 1.0939e-07 | biosphere3 | None | kilogram | air::non-urban air or from high stacks | biosphere |  | other
Methyl ethyl ketone | 1.5039e-07 | biosphere3 | None | kilogram | air::urban air close to ground | biosphere |  | other
NMVOC, non-methane volatile organic compounds, unspecified origin | 0.00010009 | biosphere3 | None | kilogram | air::low population density, long-term | biosphere |  | direct - exhaust
NMVOC, non-methane volatile organic compounds, unspecified origin | 5.557e-05 | biosphere3 | None | kilogram | air::non-urban air or from high stacks | biosphere |  | direct - exhaust
NMVOC, non-methane volatile organic compounds, unspecified origin | 7.64e-05 | biosphere3 | None | kilogram | air::urban air close to ground | biosphere |  | direct - exhaust
Nickel | 1.1154e-10 | biosphere3 | None | kilogram | air::low population density, long-term | biosphere |  | direct - exhaust
Nickel | 3.6432e-11 | biosphere3 | None | kilogram | air::non-urban air or from high stacks | biosphere |  | direct - exhaust
Nickel | 2.3555e-11 | biosphere3 | None | kilogram | air::urban air close to ground | biosphere |  | direct - exhaust
Nitrogen oxides | 3.4197e-06 | biosphere3 | None | kilogram | air::low population density, long-term | biosphere |  | direct - exhaust
Nitrogen oxides | 1.117e-06 | biosphere3 | None | kilogram | air::non-urban air or from high stacks | biosphere |  | direct - exhaust
Nitrogen oxides | 9.7926e-07 | biosphere3 | None | kilogram | air::urban air close to ground | biosphere |  | direct - exhaust
PAH, polycyclic aromatic hydrocarbons | 2.9853e-10 | biosphere3 | None | kilogram | air::low population density, long-term | biosphere |  | direct - exhaust
PAH, polycyclic aromatic hydrocarbons | 9.7509e-11 | biosphere3 | None | kilogram | air::non-urban air or from high stacks | biosphere |  | direct - exhaust
PAH, polycyclic aromatic hydrocarbons | 6.3044e-11 | biosphere3 | None | kilogram | air::urban air close to ground | biosphere |  | direct - exhaust
Particulates, < 2.5 um | 1.9761e-07 | biosphere3 | None | kilogram | air::low population density, long-term | biosphere |  | direct - exhaust
Particulates, < 2.5 um | 6.4546e-08 | biosphere3 | None | kilogram | air::non-urban air or from high stacks | biosphere |  | direct - exhaust
Particulates, < 2.5 um | 4.1732e-08 | biosphere3 | None | kilogram | air::urban air close to ground | biosphere |  | direct - exhaust
Pentane | 4.3344e-06 | biosphere3 | None | kilogram | air::low population density, long-term | biosphere |  | other
Pentane | 2.4066e-06 | biosphere3 | None | kilogram | air::non-urban air or from high stacks | biosphere |  | other
Pentane | 3.3087e-06 | biosphere3 | None | kilogram | air::urban air close to ground | biosphere |  | other
Propane | 1.3791e-06 | biosphere3 | None | kilogram | air::low population density, long-term | biosphere |  | other
Propane | 7.6573e-07 | biosphere3 | None | kilogram | air::non-urban air or from high stacks | biosphere |  | other
Propane | 1.0528e-06 | biosphere3 | None | kilogram | air::urban air close to ground | biosphere |  | other
Propene | 7.4867e-06 | biosphere3 | None | kilogram | air::low population density, long-term | biosphere |  | other
Propene | 4.1568e-06 | biosphere3 | None | kilogram | air::non-urban air or from high stacks | biosphere |  | other
Propene | 5.7149e-06 | biosphere3 | None | kilogram | air::urban air close to ground | biosphere |  | other
Selenium | 1.7168e-12 | biosphere3 | None | kilogram | air::low population density, long-term | biosphere |  | direct - exhaust
Selenium | 5.6077e-13 | biosphere3 | None | kilogram | air::non-urban air or from high stacks | biosphere |  | direct - exhaust
Selenium | 3.6256e-13 | biosphere3 | None | kilogram | air::urban air close to ground | biosphere |  | direct - exhaust
Styrene | 1.9702e-06 | biosphere3 | None | kilogram | air::low population density, long-term | biosphere |  | other
Styrene | 1.0939e-06 | biosphere3 | None | kilogram | air::non-urban air or from high stacks | biosphere |  | other
Styrene | 1.5039e-06 | biosphere3 | None | kilogram | air::urban air close to ground | biosphere |  | other
Sulfur dioxide | 2.6721e-07 | biosphere3 | None | kilogram | air | biosphere |  | direct - exhaust
Toluene | 2.1672e-05 | biosphere3 | None | kilogram | air::low population density, long-term | biosphere |  | other
Toluene | 1.2033e-05 | biosphere3 | None | kilogram | air::non-urban air or from high stacks | biosphere |  | other
Toluene | 1.6543e-05 | biosphere3 | None | kilogram | air::urban air close to ground | biosphere |  | other
Zinc | 1.8517e-08 | biosphere3 | None | kilogram | air::low population density, long-term | biosphere |  | direct - exhaust
Zinc | 6.0482e-09 | biosphere3 | None | kilogram | air::non-urban air or from high stacks | biosphere |  | direct - exhaust
Zinc | 3.9104e-09 | biosphere3 | None | kilogram | air::urban air close to ground | biosphere |  | direct - exhaust
m-Xylene | 1.0639e-05 | biosphere3 | None | kilogram | air::low population density, long-term | biosphere |  | other
m-Xylene | 5.9071e-06 | biosphere3 | None | kilogram | air::non-urban air or from high stacks | biosphere |  | other
m-Xylene | 8.1213e-06 | biosphere3 | None | kilogram | air::urban air close to ground | biosphere |  | other
maintenance, passenger car | 5.8126e-06 | carculator db | RER | unit |  | technosphere | passenger car maintenance | maintenance
market for brake wear emissions, passenger car | -6.1554e-06 | carculator db | GLO | kilogram |  | technosphere | brake wear emissions, passenger car | direct - non-exhaust
market for charger, electric passenger car | 2.9152e-05 | carculator db | GLO | kilogram |  | technosphere | charger, electric passenger car | energy storage
market for converter, for electric passenger car | 2.1864e-05 | carculator db | GLO | kilogram |  | technosphere | converter, for electric passenger car | energy storage
market for electric motor, electric passenger car | 0.00016478 | carculator db | GLO | kilogram |  | technosphere | electric motor, electric passenger car | powertrain
market for glider, passenger car | 0.0038548 | carculator db | GLO | kilogram |  | technosphere | glider, passenger car | glider
market for internal combustion engine, passenger car | 0.00091789 | carculator db | GLO | kilogram |  | technosphere | internal combustion engine, passenger car | powertrain
market for inverter, for electric passenger car | 4.3728e-05 | carculator db | GLO | kilogram |  | technosphere | inverter, for electric passenger car | energy storage
market for power distribution unit, for electric passenger car | 1.9435e-05 | carculator db | GLO | kilogram |  | technosphere | power distribution unit, for electric passenger car | energy storage
market for road | 0.00065575 | carculator db | GLO | meter-year |  | technosphere | road | road
market for road maintenance | 0.00129 | carculator db | RER | meter-year |  | technosphere | road maintenance | road
market for road wear emissions, passenger car | -1.3095e-05 | carculator db | GLO | kilogram |  | technosphere | road wear emissions, passenger car | road
market for tyre wear emissions, passenger car | -1.6299e-05 | carculator db | GLO | kilogram |  | technosphere | tyre wear emissions, passenger car | direct - non-exhaust
market for used Li-ion battery | -0.000693 | carculator db | GLO | kilogram |  | technosphere | used Li-ion battery | other
market for used powertrain from electric passenger car, manual dismantling | -0.00027896 | carculator db | GLO | kilogram |  | technosphere | used powertrain from electric passenger car, manual dismantling | EoL
noise, octave 1, day time, rural | 0.10517 | biosphere3 | None | joule | octave 1::day time::rural | biosphere |  | direct - exhaust
noise, octave 1, day time, suburban | 0.055916 | biosphere3 | None | joule | octave 1::day time::suburban | biosphere |  | direct - exhaust
noise, octave 1, day time, urban | 0.049402 | biosphere3 | None | joule | octave 1::day time::urban | biosphere |  | direct - exhaust
noise, octave 2, day time, rural | 0.0072575 | biosphere3 | None | joule | octave 2::day time::rural | biosphere |  | direct - exhaust
noise, octave 2, day time, suburban | 0.0041771 | biosphere3 | None | joule | octave 2::day time::suburban | biosphere |  | direct - exhaust
noise, octave 2, day time, urban | 0.0054947 | biosphere3 | None | joule | octave 2::day time::urban | biosphere |  | direct - exhaust
noise, octave 3, day time, rural | 0.0082526 | biosphere3 | None | joule | octave 3::day time::rural | biosphere |  | direct - exhaust
noise, octave 3, day time, suburban | 0.0022987 | biosphere3 | None | joule | octave 3::day time::suburban | biosphere |  | direct - exhaust
noise, octave 3, day time, urban | 0.0057895 | biosphere3 | None | joule | octave 3::day time::urban | biosphere |  | direct - exhaust
noise, octave 4, day time, rural | 0.02502 | biosphere3 | None | joule | octave 4::day time::rural | biosphere |  | direct - exhaust
noise, octave 4, day time, suburban | 0.009182 | biosphere3 | None | joule | octave 4::day time::suburban | biosphere |  | direct - exhaust
noise, octave 4, day time, urban | 0.0031101 | biosphere3 | None | joule | octave 4::day time::urban | biosphere |  | direct - exhaust
noise, octave 5, day time, rural | 0.07307 | biosphere3 | None | joule | octave 5::day time::rural | biosphere |  | direct - exhaust
noise, octave 5, day time, suburban | 0.070165 | biosphere3 | None | joule | octave 5::day time::suburban | biosphere |  | direct - exhaust
noise, octave 5, day time, urban | 0.047792 | biosphere3 | None | joule | octave 5::day time::urban | biosphere |  | direct - exhaust
noise, octave 6, day time, rural | 0.12559 | biosphere3 | None | joule | octave 6::day time::rural | biosphere |  | direct - exhaust
noise, octave 6, day time, suburban | 0.13149 | biosphere3 | None | joule | octave 6::day time::suburban | biosphere |  | direct - exhaust
noise, octave 6, day time, urban | 0.044632 | biosphere3 | None | joule | octave 6::day time::urban | biosphere |  | direct - exhaust
noise, octave 7, day time, rural | 0.019809 | biosphere3 | None | joule | octave 7::day time::rural | biosphere |  | direct - exhaust
noise, octave 7, day time, suburban | 0.0023537 | biosphere3 | None | joule | octave 7::day time::suburban | biosphere |  | direct - exhaust
noise, octave 7, day time, urban | 0.0028417 | biosphere3 | None | joule | octave 7::day time::urban | biosphere |  | direct - exhaust
noise, octave 8, day time, rural | 0.0068336 | biosphere3 | None | joule | octave 8::day time::rural | biosphere |  | direct - exhaust
noise, octave 8, day time, suburban | 0.0071051 | biosphere3 | None | joule | octave 8::day time::suburban | biosphere |  | direct - exhaust
noise, octave 8, day time, urban | 0.0051876 | biosphere3 | None | joule | octave 8::day time::urban | biosphere |  | direct - exhaust
o-Xylene | 4.5314e-06 | biosphere3 | None | kilogram | air::low population density, long-term | biosphere |  | other
o-Xylene | 2.516e-06 | biosphere3 | None | kilogram | air::non-urban air or from high stacks | biosphere |  | other
o-Xylene | 3.4591e-06 | biosphere3 | None | kilogram | air::urban air close to ground | biosphere |  | other
polyethylene production, high density, granulate | 0.00013515 | carculator db | RER | kilogram |  | technosphere | polyethylene, high density, granulate | energy storage
treatment of used glider, passenger car, shredding | -0.0036882 | carculator db | GLO | kilogram |  | technosphere | used glider, passenger car | other
treatment of used internal combustion engine, passenger car, shredding | -0.00091789 | carculator db | GLO | kilogram |  | technosphere | used internal combustion engine, passenger car | other
fuel supply for gasoline vehicles, 2030 | 0.013361 | carculator db | RER | kilogram |  | technosphere | fuel | energy chain
electricity supply for electric vehicles, 2030 | 0.29446 | carculator db | RER | kilowatt hour |  | technosphere | electricity, low voltage, for battery electric vehicles | energy chain
transport, passenger car, plugin gasoline hybrid, Mini, 2030, EURO-6d | 1 | carculator db | RER | kilometer |  | production | transport, passenger car, EURO-6d | other
market for transport, freight train | 0.00098156 | ecoinvent | Europe without Switzerland | ton kilometer |  | technosphere | transport, freight train | other
market for transport, freight, lorry >32 metric ton, EURO4 | 0.00049078 | ecoinvent | RER | ton kilometer |  | technosphere | transport, freight, lorry >32 metric ton, EURO4 | other
Activity | transport, passenger car, plugin gasoline hybrid, Mini, 2040, EURO-6d
location | RER
production amount | 1
reference product | transport, passenger car, EURO-6d
type | process
unit | kilometer
worksheet name | None
source | Sacchi, R., Bauer, C., Cox, B. and Mutel, C. (in review) carculator: an open-source tool for prospective environmental and economic life cycle assessment of vehicles. When, Where and How can battery-electric vehicles help reduce greenhouse gas emissions? Submitted to Renewable and Sustainable Energy Reviews.
description | Cradle-to-grave life cycle inventory of the transport activity using a passenger car over 1 km. carculator is a open-source parametrized truck model that produces life cycle inventories for any desired set of parameters value (lifetime, occupancy rate, power, battery size, fuel blend, etc.): to produce your own inventories, go to https://github.com/romainsacchi/carculator or contact carculator@psi.ch.
special remark
comment | Combustion engine power: 14 [kW]. Electric motor power: 49 [kW]. Power share from combustion engine: 25 [%]. Km over lifetime: 200000 [km]. Yearly mileage: 12000 [km/year]. Autonomy on a full tank/battery: 1069 [km]. Tank-to-wheel efficiency: 58 [%]. Tank-to-wheel energy consumption: 713 [kj/km]. Battery capacity: 34 [kWh]. Fuel tank capacity: 320 [kWh]. Mass of battery: 151 [kg]. Curb mass (excl. driver and cargo): 1061 [kg]. Driving mass (incl. driver and cargo): 1201 [kg].
Exchanges
name | amount | database | location | unit | categories | type | reference product | tag
1-Pentene | 1.3873e-07 | biosphere3 | None | kilogram | air::low population density, long-term | biosphere |  | other
1-Pentene | 7.7032e-08 | biosphere3 | None | kilogram | air::non-urban air or from high stacks | biosphere |  | other
1-Pentene | 1.0591e-07 | biosphere3 | None | kilogram | air::urban air close to ground | biosphere |  | other
Acetaldehyde | 1.1098e-06 | biosphere3 | None | kilogram | air::low population density, long-term | biosphere |  | other
Acetaldehyde | 6.1626e-07 | biosphere3 | None | kilogram | air::non-urban air or from high stacks | biosphere |  | other
Acetaldehyde | 8.4732e-07 | biosphere3 | None | kilogram | air::urban air close to ground | biosphere |  | other
Acetone | 8.3236e-07 | biosphere3 | None | kilogram | air::low population density, long-term | biosphere |  | other
Acetone | 4.6219e-07 | biosphere3 | None | kilogram | air::non-urban air or from high stacks | biosphere |  | other
Acetone | 6.3549e-07 | biosphere3 | None | kilogram | air::urban air close to ground | biosphere |  | other
Acrolein | 2.7745e-07 | biosphere3 | None | kilogram | air::low population density, long-term | biosphere |  | other
Acrolein | 1.5406e-07 | biosphere3 | None | kilogram | air::non-urban air or from high stacks | biosphere |  | other
Acrolein | 2.1183e-07 | biosphere3 | None | kilogram | air::urban air close to ground | biosphere |  | other
Ammonia | 1.9098e-06 | biosphere3 | None | kilogram | air::low population density, long-term | biosphere |  | direct - exhaust
Ammonia | 6.2084e-07 | biosphere3 | None | kilogram | air::non-urban air or from high stacks | biosphere |  | direct - exhaust
Ammonia | 4.0281e-07 | biosphere3 | None | kilogram | air::urban air close to ground | biosphere |  | direct - exhaust
Arsenic | 1.6494e-12 | biosphere3 | None | kilogram | air::low population density, long-term | biosphere |  | other
Arsenic | 5.3618e-13 | biosphere3 | None | kilogram | air::non-urban air or from high stacks | biosphere |  | other
Arsenic | 3.4789e-13 | biosphere3 | None | kilogram | air::urban air close to ground | biosphere |  | other
Battery BoP | 0.00017388 | carculator db | GLO | kilogram |  | technosphere | Battery BoP | energy storage
Battery cell, NMC-622 | 0.00058212 | carculator db | GLO | kilogram |  | technosphere | Battery cell | energy storage
Benzaldehyde | 2.7745e-07 | biosphere3 | None | kilogram | air::low population density, long-term | biosphere |  | other
Benzaldehyde | 1.5406e-07 | biosphere3 | None | kilogram | air::non-urban air or from high stacks | biosphere |  | other
Benzaldehyde | 2.1183e-07 | biosphere3 | None | kilogram | air::urban air close to ground | biosphere |  | other
Benzene | 1.1128e-06 | biosphere3 | None | kilogram | air::low population density, long-term | biosphere |  | direct - exhaust
Benzene | 6.1723e-07 | biosphere3 | None | kilogram | air::non-urban air or from high stacks | biosphere |  | direct - exhaust
Benzene | 8.985e-07 | biosphere3 | None | kilogram | air::urban air close to ground | biosphere |  | direct - exhaust
Butane | 7.2138e-06 | biosphere3 | None | kilogram | air::low population density, long-term | biosphere |  | other
Butane | 4.0057e-06 | biosphere3 | None | kilogram | air::non-urban air or from high stacks | biosphere |  | other
Butane | 5.5075e-06 | biosphere3 | None | kilogram | air::urban air close to ground | biosphere |  | other
Cadmium | 5.9339e-11 | biosphere3 | None | kilogram | air::low population density, long-term | biosphere |  | direct - exhaust
Cadmium | 1.929e-11 | biosphere3 | None | kilogram | air::non-urban air or from high stacks | biosphere |  | direct - exhaust
Cadmium | 1.2516e-11 | biosphere3 | None | kilogram | air::urban air close to ground | biosphere |  | direct - exhaust
Carbon dioxide, fossil | 0.025783 | biosphere3 | None | kilogram | air | biosphere |  | direct - exhaust
Carbon dioxide, non-fossil | 0.00067057 | biosphere3 | None | kilogram | air | biosphere |  | direct - exhaust
Carbon monoxide, fossil | 4.1778e-05 | biosphere3 | None | kilogram | air::low population density, long-term | biosphere |  | direct - exhaust
Carbon monoxide, fossil | 1.3581e-05 | biosphere3 | None | kilogram | air::non-urban air or from high stacks | biosphere |  | direct - exhaust
Carbon monoxide, fossil | 1.4026e-05 | biosphere3 | None | kilogram | air::urban air close to ground | biosphere |  | direct - exhaust
Chromium | 8.7841e-11 | biosphere3 | None | kilogram | air::low population density, long-term | biosphere |  | direct - exhaust
Chromium | 2.8556e-11 | biosphere3 | None | kilogram | air::non-urban air or from high stacks | biosphere |  | direct - exhaust
Chromium | 1.8528e-11 | biosphere3 | None | kilogram | air::urban air close to ground | biosphere |  | direct - exhaust
Chromium VI | 1.7592e-13 | biosphere3 | None | kilogram | air::low population density, long-term | biosphere |  | direct - exhaust
Chromium VI | 5.7187e-14 | biosphere3 | None | kilogram | air::non-urban air or from high stacks | biosphere |  | direct - exhaust
Chromium VI | 3.7104e-14 | biosphere3 | None | kilogram | air::urban air close to ground | biosphere |  | direct - exhaust
Copper | 2.3082e-10 | biosphere3 | None | kilogram | air::low population density, long-term | biosphere |  | energy storage
Copper | 7.5035e-11 | biosphere3 | None | kilogram | air::non-urban air or from high stacks | biosphere |  | energy storage
Copper | 4.8684e-11 | biosphere3 | None | kilogram | air::urban air close to ground | biosphere |  | energy storage
Cyclohexane | 1.526e-06 | biosphere3 | None | kilogram | air::low population density, long-term | biosphere |  | other
Cyclohexane | 8.4735e-07 | biosphere3 | None | kilogram | air::non-urban air or from high stacks | biosphere |  | other
Cyclohexane | 1.1651e-06 | biosphere3 | None | kilogram | air::urban air close to ground | biosphere |  | other
Dinitrogen monoxide | 2.9801e-08 | biosphere3 | None | kilogram | air::low population density, long-term | biosphere |  | direct - exhaust
Dinitrogen monoxide | 9.6877e-09 | biosphere3 | None | kilogram | air::non-urban air or from high stacks | biosphere |  | direct - exhaust
Dinitrogen monoxide | 6.2856e-09 | biosphere3 | None | kilogram | air::urban air close to ground | biosphere |  | direct - exhaust
Ethane | 4.4393e-06 | biosphere3 | None | kilogram | air::low population density, long-term | biosphere |  | other
Ethane | 2.465e-06 | biosphere3 | None | kilogram | air::non-urban air or from high stacks | biosphere |  | other
Ethane | 3.3893e-06 | biosphere3 | None | kilogram | air::urban air close to ground | biosphere |  | other
Ethene | 1.0127e-05 | biosphere3 | None | kilogram | air::low population density, long-term | biosphere |  | other
Ethene | 5.6233e-06 | biosphere3 | None | kilogram | air::non-urban air or from high stacks | biosphere |  | other
Ethene | 7.7318e-06 | biosphere3 | None | kilogram | air::urban air close to ground | biosphere |  | other
Formaldehyde | 2.3583e-06 | biosphere3 | None | kilogram | air::low population density, long-term | biosphere |  | other
Formaldehyde | 1.3095e-06 | biosphere3 | None | kilogram | air::non-urban air or from high stacks | biosphere |  | other
Formaldehyde | 1.8006e-06 | biosphere3 | None | kilogram | air::urban air close to ground | biosphere |  | other
Glider lightweighting | 0.00039125 | carculator db | GLO | kilogram |  | technosphere | glider lightweighting | glider
Heptane | 9.7109e-07 | biosphere3 | None | kilogram | air::low population density, long-term | biosphere |  | other
Heptane | 5.3922e-07 | biosphere3 | None | kilogram | air::non-urban air or from high stacks | biosphere |  | other
Heptane | 7.414e-07 | biosphere3 | None | kilogram | air::urban air close to ground | biosphere |  | other
Hexane | 2.2196e-06 | biosphere3 | None | kilogram | air::low population density, long-term | biosphere |  | other
Hexane | 1.2325e-06 | biosphere3 | None | kilogram | air::non-urban air or from high stacks | biosphere |  | other
Hexane | 1.6946e-06 | biosphere3 | None | kilogram | air::urban air close to ground | biosphere |  | other
Hydrocarbons, chlorinated | 0.00013896 | biosphere3 | None | kilogram | air::low population density, long-term | biosphere |  | other
Hydrocarbons, chlorinated | 7.7107e-05 | biosphere3 | None | kilogram | air::non-urban air or from high stacks | biosphere |  | other
Hydrocarbons, chlorinated | 0.00010601 | biosphere3 | None | kilogram | air::urban air close to ground | biosphere |  | other
Lead | 5.5599e-09 | biosphere3 | None | kilogram | air::low population density, long-term | biosphere |  | direct - exhaust
Lead | 1.8074e-09 | biosphere3 | None | kilogram | air::non-urban air or from high stacks | biosphere |  | direct - exhaust
Lead | 1.1924e-09 | biosphere3 | None | kilogram | air::urban air close to ground | biosphere |  | direct - exhaust
Mercury | 4.7892e-11 | biosphere3 | None | kilogram | air::low population density, long-term | biosphere |  | direct - exhaust
Mercury | 1.5569e-11 | biosphere3 | None | kilogram | air::non-urban air or from high stacks | biosphere |  | direct - exhaust
Mercury | 1.0102e-11 | biosphere3 | None | kilogram | air::urban air close to ground | biosphere |  | direct - exhaust
Methane, fossil | 2.2965e-07 | biosphere3 | None | kilogram | air::low population density, long-term | biosphere |  | direct - exhaust
Methane, fossil | 7.4655e-08 | biosphere3 | None | kilogram | air::non-urban air or from high stacks | biosphere |  | direct - exhaust
Methane, fossil | 9.4122e-08 | biosphere3 | None | kilogram | air::urban air close to ground | biosphere |  | direct - exhaust
Methyl ethyl ketone | 1.3873e-07 | biosphere3 | None | kilogram | air::low population density, long-term | biosphere |  | other
Methyl ethyl ketone | 7.7032e-08 | biosphere3 | None | kilogram | air::non-urban air or from high stacks | biosphere |  | other
Methyl ethyl ketone | 1.0591e-07 | biosphere3 | None | kilogram | air::urban air close to ground | biosphere |  | other
NMVOC, non-methane volatile organic compounds, unspecified origin | 7.0473e-05 | biosphere3 | None | kilogram | air::low population density, long-term | biosphere |  | direct - exhaust
NMVOC, non-methane volatile organic compounds, unspecified origin | 3.9132e-05 | biosphere3 | None | kilogram | air::non-urban air or from high stacks | biosphere |  | direct - exhaust
NMVOC, non-methane volatile organic compounds, unspecified origin | 5.3805e-05 | biosphere3 | None | kilogram | air::urban air close to ground | biosphere |  | direct - exhaust
Nickel | 7.1487e-11 | biosphere3 | None | kilogram | air::low population density, long-term | biosphere |  | direct - exhaust
Nickel | 2.3239e-11 | biosphere3 | None | kilogram | air::non-urban air or from high stacks | biosphere |  | direct - exhaust
Nickel | 1.5078e-11 | biosphere3 | None | kilogram | air::urban air close to ground | biosphere |  | direct - exhaust
Nitrogen oxides | 2.1918e-06 | biosphere3 | None | kilogram | air::low population density, long-term | biosphere |  | direct - exhaust
Nitrogen oxides | 7.125e-07 | biosphere3 | None | kilogram | air::non-urban air or from high stacks | biosphere |  | direct - exhaust
Nitrogen oxides | 6.4335e-07 | biosphere3 | None | kilogram | air::urban air close to ground | biosphere |  | direct - exhaust
PAH, polycyclic aromatic hydrocarbons | 1.9133e-10 | biosphere3 | None | kilogram | air::low population density, long-term | biosphere |  | direct - exhaust
PAH, polycyclic aromatic hydrocarbons | 6.22e-11 | biosphere3 | None | kilogram | air::non-urban air or from high stacks | biosphere |  | direct - exhaust
PAH, polycyclic aromatic hydrocarbons | 4.0357e-11 | biosphere3 | None | kilogram | air::urban air close to ground | biosphere |  | direct - exhaust
Particulates, < 2.5 um | 1.2665e-07 | biosphere3 | None | kilogram | air::low population density, long-term | biosphere |  | direct - exhaust
Particulates, < 2.5 um | 4.1173e-08 | biosphere3 | None | kilogram | air::non-urban air or from high stacks | biosphere |  | direct - exhaust
Particulates, < 2.5 um | 2.6714e-08 | biosphere3 | None | kilogram | air::urban air close to ground | biosphere |  | direct - exhaust
Pentane | 3.052e-06 | biosphere3 | None | kilogram | air::low population density, long-term | biosphere |  | other
Pentane | 1.6947e-06 | biosphere3 | None | kilogram | air::non-urban air or from high stacks | biosphere |  | other
Pentane | 2.3301e-06 | biosphere3 | None | kilogram | air::urban air close to ground | biosphere |  | other
Propane | 9.7109e-07 | biosphere3 | None | kilogram | air::low population density, long-term | biosphere |  | other
Propane | 5.3922e-07 | biosphere3 | None | kilogram | air::non-urban air or from high stacks | biosphere |  | other
Propane | 7.414e-07 | biosphere3 | None | kilogram | air::urban air close to ground | biosphere |  | other
Propene | 5.2716e-06 | biosphere3 | None | kilogram | air::low population density, long-term | biosphere |  | other
Propene | 2.9272e-06 | biosphere3 | None | kilogram | air::non-urban air or from high stacks | biosphere |  | other
Propene | 4.0248e-06 | biosphere3 | None | kilogram | air::urban air close to ground | biosphere |  | other
Selenium | 1.1003e-12 | biosphere3 | None | kilogram | air::low population density, long-term | biosphere |  | direct - exhaust
Selenium | 3.577e-13 | biosphere3 | None | kilogram | air::non-urban air or from high stacks | biosphere |  | direct - exhaust
Selenium | 2.3209e-13 | biosphere3 | None | kilogram | air::urban air close to ground | biosphere |  | direct - exhaust
Styrene | 1.3873e-06 | biosphere3 | None | kilogram | air::low population density, long-term | biosphere |  | other
Styrene | 7.7032e-07 | biosphere3 | None | kilogram | air::non-urban air or from high stacks | biosphere |  | other
Styrene | 1.0592e-06 | biosphere3 | None | kilogram | air::urban air close to ground | biosphere |  | other
Sulfur dioxide | 1.7106e-07 | biosphere3 | None | kilogram | air | biosphere |  | direct - exhaust
Toluene | 1.526e-05 | biosphere3 | None | kilogram | air::low population density, long-term | biosphere |  | other
Toluene | 8.4735e-06 | biosphere3 | None | kilogram | air::non-urban air or from high stacks | biosphere |  | other
Toluene | 1.1651e-05 | biosphere3 | None | kilogram | air::urban air close to ground | biosphere |  | other
Zinc | 1.1868e-08 | biosphere3 | None | kilogram | air::low population density, long-term | biosphere |  | direct - exhaust
Zinc | 3.858e-09 | biosphere3 | None | kilogram | air::non-urban air or from high stacks | biosphere |  | direct - exhaust
Zinc | 2.5032e-09 | biosphere3 | None | kilogram | air::urban air close to ground | biosphere |  | direct - exhaust
m-Xylene | 7.4912e-06 | biosphere3 | None | kilogram | air::low population density, long-term | biosphere |  | other
m-Xylene | 4.1597e-06 | biosphere3 | None | kilogram | air::non-urban air or from high stacks | biosphere |  | other
m-Xylene | 5.7194e-06 | biosphere3 | None | kilogram | air::urban air close to ground | biosphere |  | other
maintenance, passenger car | 5.7053e-06 | carculator db | RER | unit |  | technosphere | passenger car maintenance | maintenance
market for brake wear emissions, passenger car | -5.9783e-06 | carculator db | GLO | kilogram |  | technosphere | brake wear emissions, passenger car | direct - non-exhaust
market for charger, electric passenger car | 2.85e-05 | carculator db | GLO | kilogram |  | technosphere | charger, electric passenger car | energy storage
market for converter, for electric passenger car | 2.1375e-05 | carculator db | GLO | kilogram |  | technosphere | converter, for electric passenger car | energy storage
market for electric motor, electric passenger car | 0.00018001 | carculator db | GLO | kilogram |  | technosphere | electric motor, electric passenger car | powertrain
market for glider, passenger car | 0.0039125 | carculator db | GLO | kilogram |  | technosphere | glider, passenger car | glider
market for internal combustion engine, passenger car | 0.00078705 | carculator db | GLO | kilogram |  | technosphere | internal combustion engine, passenger car | powertrain
market for inverter, for electric passenger car | 4.275e-05 | carculator db | GLO | kilogram |  | technosphere | inverter, for electric passenger car | energy storage
market for power distribution unit, for electric passenger car | 1.9e-05 | carculator db | GLO | kilogram |  | technosphere | power distribution unit, for electric passenger car | energy storage
market for road | 0.00064504 | carculator db | GLO | meter-year |  | technosphere | road | road
market for road maintenance | 0.00129 | carculator db | RER | meter-year |  | technosphere | road maintenance | road
market for road wear emissions, passenger car | -1.2936e-05 | carculator db | GLO | kilogram |  | technosphere | road wear emissions, passenger car | road
market for tyre wear emissions, passenger car | -1.6151e-05 | carculator db | GLO | kilogram |  | technosphere | tyre wear emissions, passenger car | direct - non-exhaust
market for used Li-ion battery | -0.000756 | carculator db | GLO | kilogram |  | technosphere | used Li-ion battery | other
market for used powertrain from electric passenger car, manual dismantling | -0.00029164 | carculator db | GLO | kilogram |  | technosphere | used powertrain from electric passenger car, manual dismantling | EoL
noise, octave 1, day time, rural | 0.10431 | biosphere3 | None | joule | octave 1::day time::rural | biosphere |  | direct - exhaust
noise, octave 1, day time, suburban | 0.055196 | biosphere3 | None | joule | octave 1::day time::suburban | biosphere |  | direct - exhaust
noise, octave 1, day time, urban | 0.046719 | biosphere3 | None | joule | octave 1::day time::urban | biosphere |  | direct - exhaust
noise, octave 2, day time, rural | 0.0069542 | biosphere3 | None | joule | octave 2::day time::rural | biosphere |  | direct - exhaust
noise, octave 2, day time, suburban | 0.0039456 | biosphere3 | None | joule | octave 2::day time::suburban | biosphere |  | direct - exhaust
noise, octave 2, day time, urban | 0.0050175 | biosphere3 | None | joule | octave 2::day time::urban | biosphere |  | direct - exhaust
noise, octave 3, day time, rural | 0.0076904 | biosphere3 | None | joule | octave 3::day time::rural | biosphere |  | direct - exhaust
noise, octave 3, day time, suburban | 0.0021321 | biosphere3 | None | joule | octave 3::day time::suburban | biosphere |  | direct - exhaust
noise, octave 3, day time, urban | 0.0056135 | biosphere3 | None | joule | octave 3::day time::urban | biosphere |  | direct - exhaust
noise, octave 4, day time, rural | 0.02408 | biosphere3 | None | joule | octave 4::day time::rural | biosphere |  | direct - exhaust
noise, octave 4, day time, suburban | 0.0087913 | biosphere3 | None | joule | octave 4::day time::suburban | biosphere |  | direct - exhaust
noise, octave 4, day time, urban | 0.0028579 | biosphere3 | None | joule | octave 4::day time::urban | biosphere |  | direct - exhaust
noise, octave 5, day time, rural | 0.072547 | biosphere3 | None | joule | octave 5::day time::rural | biosphere |  | direct - exhaust
noise, octave 5, day time, suburban | 0.070088 | biosphere3 | None | joule | octave 5::day time::suburban | biosphere |  | direct - exhaust
noise, octave 5, day time, urban | 0.04745 | biosphere3 | None | joule | octave 5::day time::urban | biosphere |  | direct - exhaust
noise, octave 6, day time, rural | 0.12361 | biosphere3 | None | joule | octave 6::day time::rural | biosphere |  | direct - exhaust
noise, octave 6, day time, suburban | 0.1299 | biosphere3 | None | joule | octave 6::day time::suburban | biosphere |  | direct - exhaust
noise, octave 6, day time, urban | 0.043844 | biosphere3 | None | joule | octave 6::day time::urban | biosphere |  | direct - exhaust
noise, octave 7, day time, rural | 0.018911 | biosphere3 | None | joule | octave 7::day time::rural | biosphere |  | direct - exhaust
noise, octave 7, day time, suburban | 0.0022673 | biosphere3 | None | joule | octave 7::day time::suburban | biosphere |  | direct - exhaust
noise, octave 7, day time, urban | 0.0025804 | biosphere3 | None | joule | octave 7::day time::urban | biosphere |  | direct - exhaust
noise, octave 8, day time, rural | 0.0068041 | biosphere3 | None | joule | octave 8::day time::rural | biosphere |  | direct - exhaust
noise, octave 8, day time, suburban | 0.0070705 | biosphere3 | None | joule | octave 8::day time::suburban | biosphere |  | direct - exhaust
noise, octave 8, day time, urban | 0.0050919 | biosphere3 | None | joule | octave 8::day time::urban | biosphere |  | direct - exhaust
o-Xylene | 3.1907e-06 | biosphere3 | None | kilogram | air::low population density, long-term | biosphere |  | other
o-Xylene | 1.7717e-06 | biosphere3 | None | kilogram | air::non-urban air or from high stacks | biosphere |  | other
o-Xylene | 2.4361e-06 | biosphere3 | None | kilogram | air::urban air close to ground | biosphere |  | other
polyethylene production, high density, granulate | 0.00012013 | carculator db | RER | kilogram |  | technosphere | polyethylene, high density, granulate | energy storage
treatment of used glider, passenger car, shredding | -0.0036414 | carculator db | GLO | kilogram |  | technosphere | used glider, passenger car | other
treatment of used internal combustion engine, passenger car, shredding | -0.00078705 | carculator db | GLO | kilogram |  | technosphere | used internal combustion engine, passenger car | other
fuel supply for gasoline vehicles, 2040 | 0.0085532 | carculator db | RER | kilogram |  | technosphere | fuel | energy chain
electricity supply for electric vehicles, 2040 | 0.22964 | carculator db | RER | kilowatt hour |  | technosphere | electricity, low voltage, for battery electric vehicles | energy chain
transport, passenger car, plugin gasoline hybrid, Mini, 2040, EURO-6d | 1 | carculator db | RER | kilometer |  | production | transport, passenger car, EURO-6d | other
market for transport, freight train | 0.00096394 | ecoinvent | Europe without Switzerland | ton kilometer |  | technosphere | transport, freight train | other
market for transport, freight, lorry >32 metric ton, EURO4 | 0.00048197 | ecoinvent | RER | ton kilometer |  | technosphere | transport, freight, lorry >32 metric ton, EURO4 | other
Activity | transport, passenger car, plugin gasoline hybrid, Mini, 2050, EURO-6d
location | RER
production amount | 1
reference product | transport, passenger car, EURO-6d
type | process
unit | kilometer
worksheet name | None
source | Sacchi, R., Bauer, C., Cox, B. and Mutel, C. (in review) carculator: an open-source tool for prospective environmental and economic life cycle assessment of vehicles. When, Where and How can battery-electric vehicles help reduce greenhouse gas emissions? Submitted to Renewable and Sustainable Energy Reviews.
description | Cradle-to-grave life cycle inventory of the transport activity using a passenger car over 1 km. carculator is a open-source parametrized truck model that produces life cycle inventories for any desired set of parameters value (lifetime, occupancy rate, power, battery size, fuel blend, etc.): to produce your own inventories, go to https://github.com/romainsacchi/carculator or contact carculator@psi.ch.
special remark
comment | Combustion engine power: 14 [kW]. Electric motor power: 50 [kW]. Power share from combustion engine: 25 [%]. Km over lifetime: 200000 [km]. Yearly mileage: 12000 [km/year]. Autonomy on a full tank/battery: 1108 [km]. Tank-to-wheel efficiency: 58 [%]. Tank-to-wheel energy consumption: 709 [kj/km]. Battery capacity: 49 [kWh]. Fuel tank capacity: 288 [kWh]. Mass of battery: 166 [kg]. Curb mass (excl. driver and cargo): 1071 [kg]. Driving mass (incl. driver and cargo): 1211 [kg].
Exchanges
name | amount | database | location | unit | categories | type | reference product | tag
1-Pentene | 1.3873e-07 | biosphere3 | None | kilogram | air::low population density, long-term | biosphere |  | other
1-Pentene | 7.7031e-08 | biosphere3 | None | kilogram | air::non-urban air or from high stacks | biosphere |  | other
1-Pentene | 1.0591e-07 | biosphere3 | None | kilogram | air::urban air close to ground | biosphere |  | other
Acetaldehyde | 1.1098e-06 | biosphere3 | None | kilogram | air::low population density, long-term | biosphere |  | other
Acetaldehyde | 6.1625e-07 | biosphere3 | None | kilogram | air::non-urban air or from high stacks | biosphere |  | other
Acetaldehyde | 8.4732e-07 | biosphere3 | None | kilogram | air::urban air close to ground | biosphere |  | other
Acetone | 8.3235e-07 | biosphere3 | None | kilogram | air::low population density, long-term | biosphere |  | other
Acetone | 4.6219e-07 | biosphere3 | None | kilogram | air::non-urban air or from high stacks | biosphere |  | other
Acetone | 6.3549e-07 | biosphere3 | None | kilogram | air::urban air close to ground | biosphere |  | other
Acrolein | 2.7745e-07 | biosphere3 | None | kilogram | air::low population density, long-term | biosphere |  | other
Acrolein | 1.5406e-07 | biosphere3 | None | kilogram | air::non-urban air or from high stacks | biosphere |  | other
Acrolein | 2.1183e-07 | biosphere3 | None | kilogram | air::urban air close to ground | biosphere |  | other
Ammonia | 1.9026e-06 | biosphere3 | None | kilogram | air::low population density, long-term | biosphere |  | direct - exhaust
Ammonia | 6.1823e-07 | biosphere3 | None | kilogram | air::non-urban air or from high stacks | biosphere |  | direct - exhaust
Ammonia | 4.0108e-07 | biosphere3 | None | kilogram | air::urban air close to ground | biosphere |  | direct - exhaust
Arsenic | 1.6432e-12 | biosphere3 | None | kilogram | air::low population density, long-term | biosphere |  | other
Arsenic | 5.3392e-13 | biosphere3 | None | kilogram | air::non-urban air or from high stacks | biosphere |  | other
Arsenic | 3.4639e-13 | biosphere3 | None | kilogram | air::urban air close to ground | biosphere |  | other
Battery BoP | 0.00016632 | carculator db | GLO | kilogram |  | technosphere | Battery BoP | energy storage
Battery cell, NMC-622 | 0.00066528 | carculator db | GLO | kilogram |  | technosphere | Battery cell | energy storage
Benzaldehyde | 2.7745e-07 | biosphere3 | None | kilogram | air::low population density, long-term | biosphere |  | other
Benzaldehyde | 1.5406e-07 | biosphere3 | None | kilogram | air::non-urban air or from high stacks | biosphere |  | other
Benzaldehyde | 2.1183e-07 | biosphere3 | None | kilogram | air::urban air close to ground | biosphere |  | other
Benzene | 1.1128e-06 | biosphere3 | None | kilogram | air::low population density, long-term | biosphere |  | direct - exhaust
Benzene | 6.1722e-07 | biosphere3 | None | kilogram | air::non-urban air or from high stacks | biosphere |  | direct - exhaust
Benzene | 8.985e-07 | biosphere3 | None | kilogram | air::urban air close to ground | biosphere |  | direct - exhaust
Butane | 7.2137e-06 | biosphere3 | None | kilogram | air::low population density, long-term | biosphere |  | other
Butane | 4.0056e-06 | biosphere3 | None | kilogram | air::non-urban air or from high stacks | biosphere |  | other
Butane | 5.5075e-06 | biosphere3 | None | kilogram | air::urban air close to ground | biosphere |  | other
Cadmium | 5.9118e-11 | biosphere3 | None | kilogram | air::low population density, long-term | biosphere |  | direct - exhaust
Cadmium | 1.9209e-11 | biosphere3 | None | kilogram | air::non-urban air or from high stacks | biosphere |  | direct - exhaust
Cadmium | 1.2462e-11 | biosphere3 | None | kilogram | air::urban air close to ground | biosphere |  | direct - exhaust
Carbon dioxide, fossil | 0.025682 | biosphere3 | None | kilogram | air | biosphere |  | direct - exhaust
Carbon dioxide, non-fossil | 0.00066795 | biosphere3 | None | kilogram | air | biosphere |  | direct - exhaust
Carbon monoxide, fossil | 4.1622e-05 | biosphere3 | None | kilogram | air::low population density, long-term | biosphere |  | direct - exhaust
Carbon monoxide, fossil | 1.3524e-05 | biosphere3 | None | kilogram | air::non-urban air or from high stacks | biosphere |  | direct - exhaust
Carbon monoxide, fossil | 1.3988e-05 | biosphere3 | None | kilogram | air::urban air close to ground | biosphere |  | direct - exhaust
Chromium | 8.7513e-11 | biosphere3 | None | kilogram | air::low population density, long-term | biosphere |  | direct - exhaust
Chromium | 2.8436e-11 | biosphere3 | None | kilogram | air::non-urban air or from high stacks | biosphere |  | direct - exhaust
Chromium | 1.8448e-11 | biosphere3 | None | kilogram | air::urban air close to ground | biosphere |  | direct - exhaust
Chromium VI | 1.7526e-13 | biosphere3 | None | kilogram | air::low population density, long-term | biosphere |  | direct - exhaust
Chromium VI | 5.6947e-14 | biosphere3 | None | kilogram | air::non-urban air or from high stacks | biosphere |  | direct - exhaust
Chromium VI | 3.6945e-14 | biosphere3 | None | kilogram | air::urban air close to ground | biosphere |  | direct - exhaust
Copper | 2.2995e-10 | biosphere3 | None | kilogram | air::low population density, long-term | biosphere |  | energy storage
Copper | 7.4719e-11 | biosphere3 | None | kilogram | air::non-urban air or from high stacks | biosphere |  | energy storage
Copper | 4.8475e-11 | biosphere3 | None | kilogram | air::urban air close to ground | biosphere |  | energy storage
Cyclohexane | 1.526e-06 | biosphere3 | None | kilogram | air::low population density, long-term | biosphere |  | other
Cyclohexane | 8.4735e-07 | biosphere3 | None | kilogram | air::non-urban air or from high stacks | biosphere |  | other
Cyclohexane | 1.1651e-06 | biosphere3 | None | kilogram | air::urban air close to ground | biosphere |  | other
Dinitrogen monoxide | 2.9689e-08 | biosphere3 | None | kilogram | air::low population density, long-term | biosphere |  | direct - exhaust
Dinitrogen monoxide | 9.647e-09 | biosphere3 | None | kilogram | air::non-urban air or from high stacks | biosphere |  | direct - exhaust
Dinitrogen monoxide | 6.2586e-09 | biosphere3 | None | kilogram | air::urban air close to ground | biosphere |  | direct - exhaust
Ethane | 4.4392e-06 | biosphere3 | None | kilogram | air::low population density, long-term | biosphere |  | other
Ethane | 2.465e-06 | biosphere3 | None | kilogram | air::non-urban air or from high stacks | biosphere |  | other
Ethane | 3.3893e-06 | biosphere3 | None | kilogram | air::urban air close to ground | biosphere |  | other
Ethene | 1.0127e-05 | biosphere3 | None | kilogram | air::low population density, long-term | biosphere |  | other
Ethene | 5.6233e-06 | biosphere3 | None | kilogram | air::non-urban air or from high stacks | biosphere |  | other
Ethene | 7.7318e-06 | biosphere3 | None | kilogram | air::urban air close to ground | biosphere |  | other
Formaldehyde | 2.3583e-06 | biosphere3 | None | kilogram | air::low population density, long-term | biosphere |  | other
Formaldehyde | 1.3095e-06 | biosphere3 | None | kilogram | air::non-urban air or from high stacks | biosphere |  | other
Formaldehyde | 1.8005e-06 | biosphere3 | None | kilogram | air::urban air close to ground | biosphere |  | other
Glider lightweighting | 0.00039125 | carculator db | GLO | kilogram |  | technosphere | glider lightweighting | glider
Heptane | 9.7107e-07 | biosphere3 | None | kilogram | air::low population density, long-term | biosphere |  | other
Heptane | 5.3922e-07 | biosphere3 | None | kilogram | air::non-urban air or from high stacks | biosphere |  | other
Heptane | 7.414e-07 | biosphere3 | None | kilogram | air::urban air close to ground | biosphere |  | other
Hexane | 2.2196e-06 | biosphere3 | None | kilogram | air::low population density, long-term | biosphere |  | other
Hexane | 1.2325e-06 | biosphere3 | None | kilogram | air::non-urban air or from high stacks | biosphere |  | other
Hexane | 1.6946e-06 | biosphere3 | None | kilogram | air::urban air close to ground | biosphere |  | other
Hydrocarbons, chlorinated | 0.00013895 | biosphere3 | None | kilogram | air::low population density, long-term | biosphere |  | other
Hydrocarbons, chlorinated | 7.7106e-05 | biosphere3 | None | kilogram | air::non-urban air or from high stacks | biosphere |  | other
Hydrocarbons, chlorinated | 0.00010601 | biosphere3 | None | kilogram | air::urban air close to ground | biosphere |  | other
Lead | 5.5392e-09 | biosphere3 | None | kilogram | air::low population density, long-term | biosphere |  | direct - exhaust
Lead | 1.7999e-09 | biosphere3 | None | kilogram | air::non-urban air or from high stacks | biosphere |  | direct - exhaust
Lead | 1.1873e-09 | biosphere3 | None | kilogram | air::urban air close to ground | biosphere |  | direct - exhaust
Mercury | 4.7713e-11 | biosphere3 | None | kilogram | air::low population density, long-term | biosphere |  | direct - exhaust
Mercury | 1.5504e-11 | biosphere3 | None | kilogram | air::non-urban air or from high stacks | biosphere |  | direct - exhaust
Mercury | 1.0058e-11 | biosphere3 | None | kilogram | air::urban air close to ground | biosphere |  | direct - exhaust
Methane, fossil | 2.2879e-07 | biosphere3 | None | kilogram | air::low population density, long-term | biosphere |  | direct - exhaust
Methane, fossil | 7.4342e-08 | biosphere3 | None | kilogram | air::non-urban air or from high stacks | biosphere |  | direct - exhaust
Methane, fossil | 9.3914e-08 | biosphere3 | None | kilogram | air::urban air close to ground | biosphere |  | direct - exhaust
Methyl ethyl ketone | 1.3873e-07 | biosphere3 | None | kilogram | air::low population density, long-term | biosphere |  | other
Methyl ethyl ketone | 7.7031e-08 | biosphere3 | None | kilogram | air::non-urban air or from high stacks | biosphere |  | other
Methyl ethyl ketone | 1.0591e-07 | biosphere3 | None | kilogram | air::urban air close to ground | biosphere |  | other
NMVOC, non-methane volatile organic compounds, unspecified origin | 7.0473e-05 | biosphere3 | None | kilogram | air::low population density, long-term | biosphere |  | direct - exhaust
NMVOC, non-methane volatile organic compounds, unspecified origin | 3.9132e-05 | biosphere3 | None | kilogram | air::non-urban air or from high stacks | biosphere |  | direct - exhaust
NMVOC, non-methane volatile organic compounds, unspecified origin | 5.3805e-05 | biosphere3 | None | kilogram | air::urban air close to ground | biosphere |  | direct - exhaust
Nickel | 7.122e-11 | biosphere3 | None | kilogram | air::low population density, long-term | biosphere |  | direct - exhaust
Nickel | 2.3142e-11 | biosphere3 | None | kilogram | air::non-urban air or from high stacks | biosphere |  | direct - exhaust
Nickel | 1.5013e-11 | biosphere3 | None | kilogram | air::urban air close to ground | biosphere |  | direct - exhaust
Nitrogen oxides | 2.1836e-06 | biosphere3 | None | kilogram | air::low population density, long-term | biosphere |  | direct - exhaust
Nitrogen oxides | 7.0951e-07 | biosphere3 | None | kilogram | air::non-urban air or from high stacks | biosphere |  | direct - exhaust
Nitrogen oxides | 6.4137e-07 | biosphere3 | None | kilogram | air::urban air close to ground | biosphere |  | direct - exhaust
PAH, polycyclic aromatic hydrocarbons | 1.9062e-10 | biosphere3 | None | kilogram | air::low population density, long-term | biosphere |  | direct - exhaust
PAH, polycyclic aromatic hydrocarbons | 6.1938e-11 | biosphere3 | None | kilogram | air::non-urban air or from high stacks | biosphere |  | direct - exhaust
PAH, polycyclic aromatic hydrocarbons | 4.0183e-11 | biosphere3 | None | kilogram | air::urban air close to ground | biosphere |  | direct - exhaust
Particulates, < 2.5 um | 1.2618e-07 | biosphere3 | None | kilogram | air::low population density, long-term | biosphere |  | direct - exhaust
Particulates, < 2.5 um | 4.1e-08 | biosphere3 | None | kilogram | air::non-urban air or from high stacks | biosphere |  | direct - exhaust
Particulates, < 2.5 um | 2.6599e-08 | biosphere3 | None | kilogram | air::urban air close to ground | biosphere |  | direct - exhaust
Pentane | 3.052e-06 | biosphere3 | None | kilogram | air::low population density, long-term | biosphere |  | other
Pentane | 1.6947e-06 | biosphere3 | None | kilogram | air::non-urban air or from high stacks | biosphere |  | other
Pentane | 2.3301e-06 | biosphere3 | None | kilogram | air::urban air close to ground | biosphere |  | other
Propane | 9.7107e-07 | biosphere3 | None | kilogram | air::low population density, long-term | biosphere |  | other
Propane | 5.3922e-07 | biosphere3 | None | kilogram | air::non-urban air or from high stacks | biosphere |  | other
Propane | 7.414e-07 | biosphere3 | None | kilogram | air::urban air close to ground | biosphere |  | other
Propene | 5.2716e-06 | biosphere3 | None | kilogram | air::low population density, long-term | biosphere |  | other
Propene | 2.9272e-06 | biosphere3 | None | kilogram | air::non-urban air or from high stacks | biosphere |  | other
Propene | 4.0248e-06 | biosphere3 | None | kilogram | air::urban air close to ground | biosphere |  | other
Selenium | 1.0962e-12 | biosphere3 | None | kilogram | air::low population density, long-term | biosphere |  | direct - exhaust
Selenium | 3.562e-13 | biosphere3 | None | kilogram | air::non-urban air or from high stacks | biosphere |  | direct - exhaust
Selenium | 2.3109e-13 | biosphere3 | None | kilogram | air::urban air close to ground | biosphere |  | direct - exhaust
Styrene | 1.3873e-06 | biosphere3 | None | kilogram | air::low population density, long-term | biosphere |  | other
Styrene | 7.7032e-07 | biosphere3 | None | kilogram | air::non-urban air or from high stacks | biosphere |  | other
Styrene | 1.0592e-06 | biosphere3 | None | kilogram | air::urban air close to ground | biosphere |  | other
Sulfur dioxide | 1.7039e-07 | biosphere3 | None | kilogram | air | biosphere |  | direct - exhaust
Toluene | 1.526e-05 | biosphere3 | None | kilogram | air::low population density, long-term | biosphere |  | other
Toluene | 8.4735e-06 | biosphere3 | None | kilogram | air::non-urban air or from high stacks | biosphere |  | other
Toluene | 1.1651e-05 | biosphere3 | None | kilogram | air::urban air close to ground | biosphere |  | other
Zinc | 1.1824e-08 | biosphere3 | None | kilogram | air::low population density, long-term | biosphere |  | direct - exhaust
Zinc | 3.8418e-09 | biosphere3 | None | kilogram | air::non-urban air or from high stacks | biosphere |  | direct - exhaust
Zinc | 2.4924e-09 | biosphere3 | None | kilogram | air::urban air close to ground | biosphere |  | direct - exhaust
m-Xylene | 7.4911e-06 | biosphere3 | None | kilogram | air::low population density, long-term | biosphere |  | other
m-Xylene | 4.1597e-06 | biosphere3 | None | kilogram | air::non-urban air or from high stacks | biosphere |  | other
m-Xylene | 5.7194e-06 | biosphere3 | None | kilogram | air::urban air close to ground | biosphere |  | other
maintenance, passenger car | 5.7631e-06 | carculator db | RER | unit |  | technosphere | passenger car maintenance | maintenance
market for brake wear emissions, passenger car | -6.0207e-06 | carculator db | GLO | kilogram |  | technosphere | brake wear emissions, passenger car | direct - non-exhaust
market for charger, electric passenger car | 2.85e-05 | carculator db | GLO | kilogram |  | technosphere | charger, electric passenger car | energy storage
market for converter, for electric passenger car | 2.1375e-05 | carculator db | GLO | kilogram |  | technosphere | converter, for electric passenger car | energy storage
market for electric motor, electric passenger car | 0.00018184 | carculator db | GLO | kilogram |  | technosphere | electric motor, electric passenger car | powertrain
market for glider, passenger car | 0.0039125 | carculator db | GLO | kilogram |  | technosphere | glider, passenger car | glider
market for internal combustion engine, passenger car | 0.00078872 | carculator db | GLO | kilogram |  | technosphere | internal combustion engine, passenger car | powertrain
market for inverter, for electric passenger car | 4.275e-05 | carculator db | GLO | kilogram |  | technosphere | inverter, for electric passenger car | energy storage
market for power distribution unit, for electric passenger car | 1.9e-05 | carculator db | GLO | kilogram |  | technosphere | power distribution unit, for electric passenger car | energy storage
market for road | 0.00065081 | carculator db | GLO | meter-year |  | technosphere | road | road
market for road maintenance | 0.00129 | carculator db | RER | meter-year |  | technosphere | road maintenance | road
market for road wear emissions, passenger car | -1.302e-05 | carculator db | GLO | kilogram |  | technosphere | road wear emissions, passenger car | road
market for tyre wear emissions, passenger car | -1.6229e-05 | carculator db | GLO | kilogram |  | technosphere | tyre wear emissions, passenger car | direct - non-exhaust
market for used Li-ion battery | -0.0008316 | carculator db | GLO | kilogram |  | technosphere | used Li-ion battery | other
market for used powertrain from electric passenger car, manual dismantling | -0.00029346 | carculator db | GLO | kilogram |  | technosphere | used powertrain from electric passenger car, manual dismantling | EoL
noise, octave 1, day time, rural | 0.10431 | biosphere3 | None | joule | octave 1::day time::rural | biosphere |  | direct - exhaust
noise, octave 1, day time, suburban | 0.055196 | biosphere3 | None | joule | octave 1::day time::suburban | biosphere |  | direct - exhaust
noise, octave 1, day time, urban | 0.046719 | biosphere3 | None | joule | octave 1::day time::urban | biosphere |  | direct - exhaust
noise, octave 2, day time, rural | 0.0069542 | biosphere3 | None | joule | octave 2::day time::rural | biosphere |  | direct - exhaust
noise, octave 2, day time, suburban | 0.0039456 | biosphere3 | None | joule | octave 2::day time::suburban | biosphere |  | direct - exhaust
noise, octave 2, day time, urban | 0.0050175 | biosphere3 | None | joule | octave 2::day time::urban | biosphere |  | direct - exhaust
noise, octave 3, day time, rural | 0.0076904 | biosphere3 | None | joule | octave 3::day time::rural | biosphere |  | direct - exhaust
noise, octave 3, day time, suburban | 0.0021321 | biosphere3 | None | joule | octave 3::day time::suburban | biosphere |  | direct - exhaust
noise, octave 3, day time, urban | 0.0056135 | biosphere3 | None | joule | octave 3::day time::urban | biosphere |  | direct - exhaust
noise, octave 4, day time, rural | 0.02408 | biosphere3 | None | joule | octave 4::day time::rural | biosphere |  | direct - exhaust
noise, octave 4, day time, suburban | 0.0087913 | biosphere3 | None | joule | octave 4::day time::suburban | biosphere |  | direct - exhaust
noise, octave 4, day time, urban | 0.0028579 | biosphere3 | None | joule | octave 4::day time::urban | biosphere |  | direct - exhaust
noise, octave 5, day time, rural | 0.072547 | biosphere3 | None | joule | octave 5::day time::rural | biosphere |  | direct - exhaust
noise, octave 5, day time, suburban | 0.070088 | biosphere3 | None | joule | octave 5::day time::suburban | biosphere |  | direct - exhaust
noise, octave 5, day time, urban | 0.04745 | biosphere3 | None | joule | octave 5::day time::urban | biosphere |  | direct - exhaust
noise, octave 6, day time, rural | 0.12361 | biosphere3 | None | joule | octave 6::day time::rural | biosphere |  | direct - exhaust
noise, octave 6, day time, suburban | 0.1299 | biosphere3 | None | joule | octave 6::day time::suburban | biosphere |  | direct - exhaust
noise, octave 6, day time, urban | 0.043844 | biosphere3 | None | joule | octave 6::day time::urban | biosphere |  | direct - exhaust
noise, octave 7, day time, rural | 0.018911 | biosphere3 | None | joule | octave 7::day time::rural | biosphere |  | direct - exhaust
noise, octave 7, day time, suburban | 0.0022673 | biosphere3 | None | joule | octave 7::day time::suburban | biosphere |  | direct - exhaust
noise, octave 7, day time, urban | 0.0025804 | biosphere3 | None | joule | octave 7::day time::urban | biosphere |  | direct - exhaust
noise, octave 8, day time, rural | 0.0068041 | biosphere3 | None | joule | octave 8::day time::rural | biosphere |  | direct - exhaust
noise, octave 8, day time, suburban | 0.0070705 | biosphere3 | None | joule | octave 8::day time::suburban | biosphere |  | direct - exhaust
noise, octave 8, day time, urban | 0.0050919 | biosphere3 | None | joule | octave 8::day time::urban | biosphere |  | direct - exhaust
o-Xylene | 3.1907e-06 | biosphere3 | None | kilogram | air::low population density, long-term | biosphere |  | other
o-Xylene | 1.7717e-06 | biosphere3 | None | kilogram | air::non-urban air or from high stacks | biosphere |  | other
o-Xylene | 2.436e-06 | biosphere3 | None | kilogram | air::urban air close to ground | biosphere |  | other
polyethylene production, high density, granulate | 0.00010812 | carculator db | RER | kilogram |  | technosphere | polyethylene, high density, granulate | energy storage
treatment of used glider, passenger car, shredding | -0.0036294 | carculator db | GLO | kilogram |  | technosphere | used glider, passenger car | other
treatment of used internal combustion engine, passenger car, shredding | -0.00078872 | carculator db | GLO | kilogram |  | technosphere | used internal combustion engine, passenger car | other
fuel supply for gasoline vehicles, 2050 | 0.0085197 | carculator db | RER | kilogram |  | technosphere | fuel | energy chain
electricity supply for electric vehicles, 2050 | 0.22846 | carculator db | RER | kilowatt hour |  | technosphere | electricity, low voltage, for battery electric vehicles | energy chain
transport, passenger car, plugin gasoline hybrid, Mini, 2050, EURO-6d | 1 | carculator db | RER | kilometer |  | production | transport, passenger car, EURO-6d | other
market for transport, freight train | 0.00096187 | ecoinvent | Europe without Switzerland | ton kilometer |  | technosphere | transport, freight train | other
market for transport, freight, lorry >32 metric ton, EURO4 | 0.00048093 | ecoinvent | RER | ton kilometer |  | technosphere | transport, freight, lorry >32 metric ton, EURO4 | other
Activity | transport, passenger car, battery electric, NMC-622 battery, Small, 2020
location | RER
production amount | 1
reference product | transport, passenger car
type | process
unit | kilometer
worksheet name | None
source | Sacchi, R., Bauer, C., Cox, B. and Mutel, C. (in review) carculator: an open-source tool for prospective environmental and economic life cycle assessment of vehicles. When, Where and How can battery-electric vehicles help reduce greenhouse gas emissions? Submitted to Renewable and Sustainable Energy Reviews.
description | Cradle-to-grave life cycle inventory of the transport activity using a passenger car over 1 km. carculator is a open-source parametrized truck model that produces life cycle inventories for any desired set of parameters value (lifetime, occupancy rate, power, battery size, fuel blend, etc.): to produce your own inventories, go to https://github.com/romainsacchi/carculator or contact carculator@psi.ch.
special remark
comment | Electric motor power: 84 [kW]. Km over lifetime: 200000 [km]. Yearly mileage: 12000 [km/year]. Autonomy on a full tank/battery: 198 [km]. Tank-to-wheel efficiency: 71 [%]. Tank-to-wheel energy consumption: 590 [kj/km]. Battery capacity: 40 [kWh]. Mass of battery: 290 [kg]. Curb mass (excl. driver and cargo): 1300 [kg]. Driving mass (incl. driver and cargo): 1440 [kg].
Exchanges
name | amount | database | location | unit | categories | type | reference product | tag
Battery BoP | 0.000435 | carculator db | GLO | kilogram |  | technosphere | Battery BoP | energy storage
Battery cell, NMC-622 | 0.001015 | carculator db | GLO | kilogram |  | technosphere | Battery cell | energy storage
Ethane, 1,1,1,2-tetrafluoro-, HFC-134a | 3.6522e-06 | biosphere3 | None | kilogram | air | biosphere |  | other
Glider lightweighting | 0.00069825 | carculator db | GLO | kilogram |  | technosphere | glider lightweighting | glider
maintenance, passenger car | 6.9915e-06 | carculator db | RER | unit |  | technosphere | passenger car maintenance | maintenance
market for brake wear emissions, passenger car | -6.7786e-06 | carculator db | GLO | kilogram |  | technosphere | brake wear emissions, passenger car | direct - non-exhaust
market for charger, electric passenger car | 2.9804e-05 | carculator db | GLO | kilogram |  | technosphere | charger, electric passenger car | energy storage
market for converter, for electric passenger car | 2.2353e-05 | carculator db | GLO | kilogram |  | technosphere | converter, for electric passenger car | energy storage
market for electric motor, electric passenger car | 0.00030806 | carculator db | GLO | kilogram |  | technosphere | electric motor, electric passenger car | powertrain
market for glider, passenger car | 0.0049875 | carculator db | GLO | kilogram |  | technosphere | glider, passenger car | glider
market for internal combustion engine, passenger car | 0.00033804 | carculator db | GLO | kilogram |  | technosphere | internal combustion engine, passenger car | powertrain
market for inverter, for electric passenger car | 4.4707e-05 | carculator db | GLO | kilogram |  | technosphere | inverter, for electric passenger car | energy storage
market for power distribution unit, for electric passenger car | 1.987e-05 | carculator db | GLO | kilogram |  | technosphere | power distribution unit, for electric passenger car | energy storage
market for refrigerant R134a | 6.3304e-06 | carculator db | GLO | kilogram |  | technosphere | refrigerant R134a | other
market for road | 0.0007735 | carculator db | GLO | meter-year |  | technosphere | road | road
market for road maintenance | 0.00129 | carculator db | RER | meter-year |  | technosphere | road maintenance | road
market for road wear emissions, passenger car | -1.4809e-05 | carculator db | GLO | kilogram |  | technosphere | road wear emissions, passenger car | road
market for tyre wear emissions, passenger car | -1.7874e-05 | carculator db | GLO | kilogram |  | technosphere | tyre wear emissions, passenger car | direct - non-exhaust
market for used Li-ion battery | -0.00145 | carculator db | GLO | kilogram |  | technosphere | used Li-ion battery | other
market for used powertrain from electric passenger car, manual dismantling | -0.00042479 | carculator db | GLO | kilogram |  | technosphere | used powertrain from electric passenger car, manual dismantling | EoL
noise, octave 1, day time, rural | 0.10225 | biosphere3 | None | joule | octave 1::day time::rural | biosphere |  | direct - exhaust
noise, octave 1, day time, suburban | 0.053483 | biosphere3 | None | joule | octave 1::day time::suburban | biosphere |  | direct - exhaust
noise, octave 1, day time, urban | 0.040328 | biosphere3 | None | joule | octave 1::day time::urban | biosphere |  | direct - exhaust
noise, octave 2, day time, rural | 0.0062317 | biosphere3 | None | joule | octave 2::day time::rural | biosphere |  | direct - exhaust
noise, octave 2, day time, suburban | 0.0033943 | biosphere3 | None | joule | octave 2::day time::suburban | biosphere |  | direct - exhaust
noise, octave 2, day time, urban | 0.0038809 | biosphere3 | None | joule | octave 2::day time::urban | biosphere |  | direct - exhaust
noise, octave 3, day time, rural | 0.0063513 | biosphere3 | None | joule | octave 3::day time::rural | biosphere |  | direct - exhaust
noise, octave 3, day time, suburban | 0.0017354 | biosphere3 | None | joule | octave 3::day time::suburban | biosphere |  | direct - exhaust
noise, octave 3, day time, urban | 0.0051943 | biosphere3 | None | joule | octave 3::day time::urban | biosphere |  | direct - exhaust
noise, octave 4, day time, rural | 0.02184 | biosphere3 | None | joule | octave 4::day time::rural | biosphere |  | direct - exhaust
noise, octave 4, day time, suburban | 0.0078606 | biosphere3 | None | joule | octave 4::day time::suburban | biosphere |  | direct - exhaust
noise, octave 4, day time, urban | 0.0022572 | biosphere3 | None | joule | octave 4::day time::urban | biosphere |  | direct - exhaust
noise, octave 5, day time, rural | 0.071302 | biosphere3 | None | joule | octave 5::day time::rural | biosphere |  | direct - exhaust
noise, octave 5, day time, suburban | 0.069907 | biosphere3 | None | joule | octave 5::day time::suburban | biosphere |  | direct - exhaust
noise, octave 5, day time, urban | 0.046634 | biosphere3 | None | joule | octave 5::day time::urban | biosphere |  | direct - exhaust
noise, octave 6, day time, rural | 0.11891 | biosphere3 | None | joule | octave 6::day time::rural | biosphere |  | direct - exhaust
noise, octave 6, day time, suburban | 0.12612 | biosphere3 | None | joule | octave 6::day time::suburban | biosphere |  | direct - exhaust
noise, octave 6, day time, urban | 0.041966 | biosphere3 | None | joule | octave 6::day time::urban | biosphere |  | direct - exhaust
noise, octave 7, day time, rural | 0.016771 | biosphere3 | None | joule | octave 7::day time::rural | biosphere |  | direct - exhaust
noise, octave 7, day time, suburban | 0.0020614 | biosphere3 | None | joule | octave 7::day time::suburban | biosphere |  | direct - exhaust
noise, octave 7, day time, urban | 0.0019579 | biosphere3 | None | joule | octave 7::day time::urban | biosphere |  | direct - exhaust
noise, octave 8, day time, rural | 0.006734 | biosphere3 | None | joule | octave 8::day time::rural | biosphere |  | direct - exhaust
noise, octave 8, day time, suburban | 0.0069881 | biosphere3 | None | joule | octave 8::day time::suburban | biosphere |  | direct - exhaust
noise, octave 8, day time, urban | 0.0048638 | biosphere3 | None | joule | octave 8::day time::urban | biosphere |  | direct - exhaust
treatment of used glider, passenger car, shredding | -0.0042893 | carculator db | GLO | kilogram |  | technosphere | used glider, passenger car | other
treatment of used internal combustion engine, passenger car, shredding | -0.00033804 | carculator db | GLO | kilogram |  | technosphere | used internal combustion engine, passenger car | other
electricity supply for electric vehicles, 2020 | 0.19259 | carculator db | RER | kilowatt hour |  | technosphere | electricity, low voltage, for battery electric vehicles | energy chain
transport, passenger car, battery electric, NMC-622 battery, Small, 2020 | 1 | carculator db | RER | kilometer |  | production | transport, passenger car | other
market for transport, freight train | 0.0010689 | ecoinvent | Europe without Switzerland | ton kilometer |  | technosphere | transport, freight train | other
market for transport, freight, lorry >32 metric ton, EURO4 | 0.00053319 | ecoinvent | RER | ton kilometer |  | technosphere | transport, freight, lorry >32 metric ton, EURO4 | other
Activity | transport, passenger car, battery electric, NMC-622 battery, Small, 2030
location | RER
production amount | 1
reference product | transport, passenger car
type | process
unit | kilometer
worksheet name | None
source | Sacchi, R., Bauer, C., Cox, B. and Mutel, C. (in review) carculator: an open-source tool for prospective environmental and economic life cycle assessment of vehicles. When, Where and How can battery-electric vehicles help reduce greenhouse gas emissions? Submitted to Renewable and Sustainable Energy Reviews.
description | Cradle-to-grave life cycle inventory of the transport activity using a passenger car over 1 km. carculator is a open-source parametrized truck model that produces life cycle inventories for any desired set of parameters value (lifetime, occupancy rate, power, battery size, fuel blend, etc.): to produce your own inventories, go to https://github.com/romainsacchi/carculator or contact carculator@psi.ch.
special remark
comment | Electric motor power: 83 [kW]. Km over lifetime: 200000 [km]. Yearly mileage: 12000 [km/year]. Autonomy on a full tank/battery: 357 [km]. Tank-to-wheel efficiency: 73 [%]. Tank-to-wheel energy consumption: 526 [kj/km]. Battery capacity: 65 [kWh]. Mass of battery: 290 [kg]. Curb mass (excl. driver and cargo): 1288 [kg]. Driving mass (incl. driver and cargo): 1428 [kg].
Exchanges
name | amount | database | location | unit | categories | type | reference product | tag
Battery BoP | 0.0003625 | carculator db | GLO | kilogram |  | technosphere | Battery BoP | energy storage
Battery cell, NMC-622 | 0.0010875 | carculator db | GLO | kilogram |  | technosphere | Battery cell | energy storage
Glider lightweighting | 0.00072319 | carculator db | GLO | kilogram |  | technosphere | glider lightweighting | glider
maintenance, passenger car | 6.9249e-06 | carculator db | RER | unit |  | technosphere | passenger car maintenance | maintenance
market for brake wear emissions, passenger car | -6.5758e-06 | carculator db | GLO | kilogram |  | technosphere | brake wear emissions, passenger car | direct - non-exhaust
market for charger, electric passenger car | 2.9152e-05 | carculator db | GLO | kilogram |  | technosphere | charger, electric passenger car | energy storage
market for converter, for electric passenger car | 2.1864e-05 | carculator db | GLO | kilogram |  | technosphere | converter, for electric passenger car | energy storage
market for electric motor, electric passenger car | 0.00029517 | carculator db | GLO | kilogram |  | technosphere | electric motor, electric passenger car | powertrain
market for glider, passenger car | 0.0049875 | carculator db | GLO | kilogram |  | technosphere | glider, passenger car | glider
market for internal combustion engine, passenger car | 0.00031648 | carculator db | GLO | kilogram |  | technosphere | internal combustion engine, passenger car | powertrain
market for inverter, for electric passenger car | 4.3728e-05 | carculator db | GLO | kilogram |  | technosphere | inverter, for electric passenger car | energy storage
market for power distribution unit, for electric passenger car | 1.9435e-05 | carculator db | GLO | kilogram |  | technosphere | power distribution unit, for electric passenger car | energy storage
market for road | 0.00076685 | carculator db | GLO | meter-year |  | technosphere | road | road
market for road maintenance | 0.00129 | carculator db | RER | meter-year |  | technosphere | road maintenance | road
market for road wear emissions, passenger car | -1.4714e-05 | carculator db | GLO | kilogram |  | technosphere | road wear emissions, passenger car | road
market for tyre wear emissions, passenger car | -1.7788e-05 | carculator db | GLO | kilogram |  | technosphere | tyre wear emissions, passenger car | direct - non-exhaust
market for used Li-ion battery | -0.00145 | carculator db | GLO | kilogram |  | technosphere | used Li-ion battery | other
market for used powertrain from electric passenger car, manual dismantling | -0.00040935 | carculator db | GLO | kilogram |  | technosphere | used powertrain from electric passenger car, manual dismantling | EoL
noise, octave 1, day time, rural | 0.10225 | biosphere3 | None | joule | octave 1::day time::rural | biosphere |  | direct - exhaust
noise, octave 1, day time, suburban | 0.053483 | biosphere3 | None | joule | octave 1::day time::suburban | biosphere |  | direct - exhaust
noise, octave 1, day time, urban | 0.040328 | biosphere3 | None | joule | octave 1::day time::urban | biosphere |  | direct - exhaust
noise, octave 2, day time, rural | 0.0062317 | biosphere3 | None | joule | octave 2::day time::rural | biosphere |  | direct - exhaust
noise, octave 2, day time, suburban | 0.0033943 | biosphere3 | None | joule | octave 2::day time::suburban | biosphere |  | direct - exhaust
noise, octave 2, day time, urban | 0.0038809 | biosphere3 | None | joule | octave 2::day time::urban | biosphere |  | direct - exhaust
noise, octave 3, day time, rural | 0.0063513 | biosphere3 | None | joule | octave 3::day time::rural | biosphere |  | direct - exhaust
noise, octave 3, day time, suburban | 0.0017354 | biosphere3 | None | joule | octave 3::day time::suburban | biosphere |  | direct - exhaust
noise, octave 3, day time, urban | 0.0051943 | biosphere3 | None | joule | octave 3::day time::urban | biosphere |  | direct - exhaust
noise, octave 4, day time, rural | 0.02184 | biosphere3 | None | joule | octave 4::day time::rural | biosphere |  | direct - exhaust
noise, octave 4, day time, suburban | 0.0078606 | biosphere3 | None | joule | octave 4::day time::suburban | biosphere |  | direct - exhaust
noise, octave 4, day time, urban | 0.0022572 | biosphere3 | None | joule | octave 4::day time::urban | biosphere |  | direct - exhaust
noise, octave 5, day time, rural | 0.071302 | biosphere3 | None | joule | octave 5::day time::rural | biosphere |  | direct - exhaust
noise, octave 5, day time, suburban | 0.069907 | biosphere3 | None | joule | octave 5::day time::suburban | biosphere |  | direct - exhaust
noise, octave 5, day time, urban | 0.046634 | biosphere3 | None | joule | octave 5::day time::urban | biosphere |  | direct - exhaust
noise, octave 6, day time, rural | 0.11891 | biosphere3 | None | joule | octave 6::day time::rural | biosphere |  | direct - exhaust
noise, octave 6, day time, suburban | 0.12612 | biosphere3 | None | joule | octave 6::day time::suburban | biosphere |  | direct - exhaust
noise, octave 6, day time, urban | 0.041966 | biosphere3 | None | joule | octave 6::day time::urban | biosphere |  | direct - exhaust
noise, octave 7, day time, rural | 0.016771 | biosphere3 | None | joule | octave 7::day time::rural | biosphere |  | direct - exhaust
noise, octave 7, day time, suburban | 0.0020614 | biosphere3 | None | joule | octave 7::day time::suburban | biosphere |  | direct - exhaust
noise, octave 7, day time, urban | 0.0019579 | biosphere3 | None | joule | octave 7::day time::urban | biosphere |  | direct - exhaust
noise, octave 8, day time, rural | 0.006734 | biosphere3 | None | joule | octave 8::day time::rural | biosphere |  | direct - exhaust
noise, octave 8, day time, suburban | 0.0069881 | biosphere3 | None | joule | octave 8::day time::suburban | biosphere |  | direct - exhaust
noise, octave 8, day time, urban | 0.0048638 | biosphere3 | None | joule | octave 8::day time::urban | biosphere |  | direct - exhaust
treatment of used glider, passenger car, shredding | -0.0042643 | carculator db | GLO | kilogram |  | technosphere | used glider, passenger car | other
treatment of used internal combustion engine, passenger car, shredding | -0.00031648 | carculator db | GLO | kilogram |  | technosphere | used internal combustion engine, passenger car | other
electricity supply for electric vehicles, 2030 | 0.17047 | carculator db | RER | kilowatt hour |  | technosphere | electricity, low voltage, for battery electric vehicles | energy chain
transport, passenger car, battery electric, NMC-622 battery, Small, 2030 | 1 | carculator db | RER | kilometer |  | production | transport, passenger car | other
market for transport, freight train | 0.0010608 | ecoinvent | Europe without Switzerland | ton kilometer |  | technosphere | transport, freight train | other
market for transport, freight, lorry >32 metric ton, EURO4 | 0.0005304 | ecoinvent | RER | ton kilometer |  | technosphere | transport, freight, lorry >32 metric ton, EURO4 | other
Activity | transport, passenger car, battery electric, NMC-622 battery, Small, 2040
location | RER
production amount | 1
reference product | transport, passenger car
type | process
unit | kilometer
worksheet name | None
source | Sacchi, R., Bauer, C., Cox, B. and Mutel, C. (in review) carculator: an open-source tool for prospective environmental and economic life cycle assessment of vehicles. When, Where and How can battery-electric vehicles help reduce greenhouse gas emissions? Submitted to Renewable and Sustainable Energy Reviews.
description | Cradle-to-grave life cycle inventory of the transport activity using a passenger car over 1 km. carculator is a open-source parametrized truck model that produces life cycle inventories for any desired set of parameters value (lifetime, occupancy rate, power, battery size, fuel blend, etc.): to produce your own inventories, go to https://github.com/romainsacchi/carculator or contact carculator@psi.ch.
special remark
comment | Electric motor power: 82 [kW]. Km over lifetime: 200000 [km]. Yearly mileage: 12000 [km/year]. Autonomy on a full tank/battery: 552 [km]. Tank-to-wheel efficiency: 75 [%]. Tank-to-wheel energy consumption: 465 [kj/km]. Battery capacity: 89 [kWh]. Mass of battery: 290 [kg]. Curb mass (excl. driver and cargo): 1275 [kg]. Driving mass (incl. driver and cargo): 1415 [kg].
Exchanges
name | amount | database | location | unit | categories | type | reference product | tag
Battery BoP | 0.0003335 | carculator db | GLO | kilogram |  | technosphere | Battery BoP | energy storage
Battery cell, NMC-622 | 0.0011165 | carculator db | GLO | kilogram |  | technosphere | Battery cell | energy storage
Glider lightweighting | 0.00074813 | carculator db | GLO | kilogram |  | technosphere | glider lightweighting | glider
maintenance, passenger car | 6.8585e-06 | carculator db | RER | unit |  | technosphere | passenger car maintenance | maintenance
market for brake wear emissions, passenger car | -6.3732e-06 | carculator db | GLO | kilogram |  | technosphere | brake wear emissions, passenger car | direct - non-exhaust
market for charger, electric passenger car | 2.85e-05 | carculator db | GLO | kilogram |  | technosphere | charger, electric passenger car | energy storage
market for converter, for electric passenger car | 2.1375e-05 | carculator db | GLO | kilogram |  | technosphere | converter, for electric passenger car | energy storage
market for electric motor, electric passenger car | 0.0002823 | carculator db | GLO | kilogram |  | technosphere | electric motor, electric passenger car | powertrain
market for glider, passenger car | 0.0049875 | carculator db | GLO | kilogram |  | technosphere | glider, passenger car | glider
market for internal combustion engine, passenger car | 0.00029511 | carculator db | GLO | kilogram |  | technosphere | internal combustion engine, passenger car | powertrain
market for inverter, for electric passenger car | 4.275e-05 | carculator db | GLO | kilogram |  | technosphere | inverter, for electric passenger car | energy storage
market for power distribution unit, for electric passenger car | 1.9e-05 | carculator db | GLO | kilogram |  | technosphere | power distribution unit, for electric passenger car | energy storage
market for road | 0.00076022 | carculator db | GLO | meter-year |  | technosphere | road | road
market for road maintenance | 0.00129 | carculator db | RER | meter-year |  | technosphere | road maintenance | road
market for road wear emissions, passenger car | -1.4619e-05 | carculator db | GLO | kilogram |  | technosphere | road wear emissions, passenger car | road
market for tyre wear emissions, passenger car | -1.7702e-05 | carculator db | GLO | kilogram |  | technosphere | tyre wear emissions, passenger car | direct - non-exhaust
market for used Li-ion battery | -0.00145 | carculator db | GLO | kilogram |  | technosphere | used Li-ion battery | other
market for used powertrain from electric passenger car, manual dismantling | -0.00039392 | carculator db | GLO | kilogram |  | technosphere | used powertrain from electric passenger car, manual dismantling | EoL
noise, octave 1, day time, rural | 0.10225 | biosphere3 | None | joule | octave 1::day time::rural | biosphere |  | direct - exhaust
noise, octave 1, day time, suburban | 0.053483 | biosphere3 | None | joule | octave 1::day time::suburban | biosphere |  | direct - exhaust
noise, octave 1, day time, urban | 0.040328 | biosphere3 | None | joule | octave 1::day time::urban | biosphere |  | direct - exhaust
noise, octave 2, day time, rural | 0.0062317 | biosphere3 | None | joule | octave 2::day time::rural | biosphere |  | direct - exhaust
noise, octave 2, day time, suburban | 0.0033943 | biosphere3 | None | joule | octave 2::day time::suburban | biosphere |  | direct - exhaust
noise, octave 2, day time, urban | 0.0038809 | biosphere3 | None | joule | octave 2::day time::urban | biosphere |  | direct - exhaust
noise, octave 3, day time, rural | 0.0063513 | biosphere3 | None | joule | octave 3::day time::rural | biosphere |  | direct - exhaust
noise, octave 3, day time, suburban | 0.0017354 | biosphere3 | None | joule | octave 3::day time::suburban | biosphere |  | direct - exhaust
noise, octave 3, day time, urban | 0.0051943 | biosphere3 | None | joule | octave 3::day time::urban | biosphere |  | direct - exhaust
noise, octave 4, day time, rural | 0.02184 | biosphere3 | None | joule | octave 4::day time::rural | biosphere |  | direct - exhaust
noise, octave 4, day time, suburban | 0.0078606 | biosphere3 | None | joule | octave 4::day time::suburban | biosphere |  | direct - exhaust
noise, octave 4, day time, urban | 0.0022572 | biosphere3 | None | joule | octave 4::day time::urban | biosphere |  | direct - exhaust
noise, octave 5, day time, rural | 0.071302 | biosphere3 | None | joule | octave 5::day time::rural | biosphere |  | direct - exhaust
noise, octave 5, day time, suburban | 0.069907 | biosphere3 | None | joule | octave 5::day time::suburban | biosphere |  | direct - exhaust
noise, octave 5, day time, urban | 0.046634 | biosphere3 | None | joule | octave 5::day time::urban | biosphere |  | direct - exhaust
noise, octave 6, day time, rural | 0.11891 | biosphere3 | None | joule | octave 6::day time::rural | biosphere |  | direct - exhaust
noise, octave 6, day time, suburban | 0.12612 | biosphere3 | None | joule | octave 6::day time::suburban | biosphere |  | direct - exhaust
noise, octave 6, day time, urban | 0.041966 | biosphere3 | None | joule | octave 6::day time::urban | biosphere |  | direct - exhaust
noise, octave 7, day time, rural | 0.016771 | biosphere3 | None | joule | octave 7::day time::rural | biosphere |  | direct - exhaust
noise, octave 7, day time, suburban | 0.0020614 | biosphere3 | None | joule | octave 7::day time::suburban | biosphere |  | direct - exhaust
noise, octave 7, day time, urban | 0.0019579 | biosphere3 | None | joule | octave 7::day time::urban | biosphere |  | direct - exhaust
noise, octave 8, day time, rural | 0.006734 | biosphere3 | None | joule | octave 8::day time::rural | biosphere |  | direct - exhaust
noise, octave 8, day time, suburban | 0.0069881 | biosphere3 | None | joule | octave 8::day time::suburban | biosphere |  | direct - exhaust
noise, octave 8, day time, urban | 0.0048638 | biosphere3 | None | joule | octave 8::day time::urban | biosphere |  | direct - exhaust
treatment of used glider, passenger car, shredding | -0.0042394 | carculator db | GLO | kilogram |  | technosphere | used glider, passenger car | other
treatment of used internal combustion engine, passenger car, shredding | -0.00029511 | carculator db | GLO | kilogram |  | technosphere | used internal combustion engine, passenger car | other
electricity supply for electric vehicles, 2040 | 0.14979 | carculator db | RER | kilowatt hour |  | technosphere | electricity, low voltage, for battery electric vehicles | energy chain
transport, passenger car, battery electric, NMC-622 battery, Small, 2040 | 1 | carculator db | RER | kilometer |  | production | transport, passenger car | other
market for transport, freight train | 0.0010565 | ecoinvent | Europe without Switzerland | ton kilometer |  | technosphere | transport, freight train | other
market for transport, freight, lorry >32 metric ton, EURO4 | 0.00052826 | ecoinvent | RER | ton kilometer |  | technosphere | transport, freight, lorry >32 metric ton, EURO4 | other
Activity | transport, passenger car, battery electric, NMC-622 battery, Small, 2050
location | RER
production amount | 1
reference product | transport, passenger car
type | process
unit | kilometer
worksheet name | None
source | Sacchi, R., Bauer, C., Cox, B. and Mutel, C. (in review) carculator: an open-source tool for prospective environmental and economic life cycle assessment of vehicles. When, Where and How can battery-electric vehicles help reduce greenhouse gas emissions? Submitted to Renewable and Sustainable Energy Reviews.
description | Cradle-to-grave life cycle inventory of the transport activity using a passenger car over 1 km. carculator is a open-source parametrized truck model that produces life cycle inventories for any desired set of parameters value (lifetime, occupancy rate, power, battery size, fuel blend, etc.): to produce your own inventories, go to https://github.com/romainsacchi/carculator or contact carculator@psi.ch.
special remark
comment | Electric motor power: 82 [kW]. Km over lifetime: 200000 [km]. Yearly mileage: 12000 [km/year]. Autonomy on a full tank/battery: 727 [km]. Tank-to-wheel efficiency: 76 [%]. Tank-to-wheel energy consumption: 459 [kj/km]. Battery capacity: 116 [kWh]. Mass of battery: 290 [kg]. Curb mass (excl. driver and cargo): 1275 [kg]. Driving mass (incl. driver and cargo): 1415 [kg].
Exchanges
name | amount | database | location | unit | categories | type | reference product | tag
Battery BoP | 0.00029 | carculator db | GLO | kilogram |  | technosphere | Battery BoP | energy storage
Battery cell, NMC-622 | 0.00116 | carculator db | GLO | kilogram |  | technosphere | Battery cell | energy storage
Glider lightweighting | 0.00074813 | carculator db | GLO | kilogram |  | technosphere | glider lightweighting | glider
maintenance, passenger car | 6.8585e-06 | carculator db | RER | unit |  | technosphere | passenger car maintenance | maintenance
market for brake wear emissions, passenger car | -6.3732e-06 | carculator db | GLO | kilogram |  | technosphere | brake wear emissions, passenger car | direct - non-exhaust
market for charger, electric passenger car | 2.85e-05 | carculator db | GLO | kilogram |  | technosphere | charger, electric passenger car | energy storage
market for converter, for electric passenger car | 2.1375e-05 | carculator db | GLO | kilogram |  | technosphere | converter, for electric passenger car | energy storage
market for electric motor, electric passenger car | 0.0002823 | carculator db | GLO | kilogram |  | technosphere | electric motor, electric passenger car | powertrain
market for glider, passenger car | 0.0049875 | carculator db | GLO | kilogram |  | technosphere | glider, passenger car | glider
market for internal combustion engine, passenger car | 0.00029511 | carculator db | GLO | kilogram |  | technosphere | internal combustion engine, passenger car | powertrain
market for inverter, for electric passenger car | 4.275e-05 | carculator db | GLO | kilogram |  | technosphere | inverter, for electric passenger car | energy storage
market for power distribution unit, for electric passenger car | 1.9e-05 | carculator db | GLO | kilogram |  | technosphere | power distribution unit, for electric passenger car | energy storage
market for road | 0.00076022 | carculator db | GLO | meter-year |  | technosphere | road | road
market for road maintenance | 0.00129 | carculator db | RER | meter-year |  | technosphere | road maintenance | road
market for road wear emissions, passenger car | -1.4619e-05 | carculator db | GLO | kilogram |  | technosphere | road wear emissions, passenger car | road
market for tyre wear emissions, passenger car | -1.7702e-05 | carculator db | GLO | kilogram |  | technosphere | tyre wear emissions, passenger car | direct - non-exhaust
market for used Li-ion battery | -0.00145 | carculator db | GLO | kilogram |  | technosphere | used Li-ion battery | other
market for used powertrain from electric passenger car, manual dismantling | -0.00039392 | carculator db | GLO | kilogram |  | technosphere | used powertrain from electric passenger car, manual dismantling | EoL
noise, octave 1, day time, rural | 0.10225 | biosphere3 | None | joule | octave 1::day time::rural | biosphere |  | direct - exhaust
noise, octave 1, day time, suburban | 0.053483 | biosphere3 | None | joule | octave 1::day time::suburban | biosphere |  | direct - exhaust
noise, octave 1, day time, urban | 0.040328 | biosphere3 | None | joule | octave 1::day time::urban | biosphere |  | direct - exhaust
noise, octave 2, day time, rural | 0.0062317 | biosphere3 | None | joule | octave 2::day time::rural | biosphere |  | direct - exhaust
noise, octave 2, day time, suburban | 0.0033943 | biosphere3 | None | joule | octave 2::day time::suburban | biosphere |  | direct - exhaust
noise, octave 2, day time, urban | 0.0038809 | biosphere3 | None | joule | octave 2::day time::urban | biosphere |  | direct - exhaust
noise, octave 3, day time, rural | 0.0063513 | biosphere3 | None | joule | octave 3::day time::rural | biosphere |  | direct - exhaust
noise, octave 3, day time, suburban | 0.0017354 | biosphere3 | None | joule | octave 3::day time::suburban | biosphere |  | direct - exhaust
noise, octave 3, day time, urban | 0.0051943 | biosphere3 | None | joule | octave 3::day time::urban | biosphere |  | direct - exhaust
noise, octave 4, day time, rural | 0.02184 | biosphere3 | None | joule | octave 4::day time::rural | biosphere |  | direct - exhaust
noise, octave 4, day time, suburban | 0.0078606 | biosphere3 | None | joule | octave 4::day time::suburban | biosphere |  | direct - exhaust
noise, octave 4, day time, urban | 0.0022572 | biosphere3 | None | joule | octave 4::day time::urban | biosphere |  | direct - exhaust
noise, octave 5, day time, rural | 0.071302 | biosphere3 | None | joule | octave 5::day time::rural | biosphere |  | direct - exhaust
noise, octave 5, day time, suburban | 0.069907 | biosphere3 | None | joule | octave 5::day time::suburban | biosphere |  | direct - exhaust
noise, octave 5, day time, urban | 0.046634 | biosphere3 | None | joule | octave 5::day time::urban | biosphere |  | direct - exhaust
noise, octave 6, day time, rural | 0.11891 | biosphere3 | None | joule | octave 6::day time::rural | biosphere |  | direct - exhaust
noise, octave 6, day time, suburban | 0.12612 | biosphere3 | None | joule | octave 6::day time::suburban | biosphere |  | direct - exhaust
noise, octave 6, day time, urban | 0.041966 | biosphere3 | None | joule | octave 6::day time::urban | biosphere |  | direct - exhaust
noise, octave 7, day time, rural | 0.016771 | biosphere3 | None | joule | octave 7::day time::rural | biosphere |  | direct - exhaust
noise, octave 7, day time, suburban | 0.0020614 | biosphere3 | None | joule | octave 7::day time::suburban | biosphere |  | direct - exhaust
noise, octave 7, day time, urban | 0.0019579 | biosphere3 | None | joule | octave 7::day time::urban | biosphere |  | direct - exhaust
noise, octave 8, day time, rural | 0.006734 | biosphere3 | None | joule | octave 8::day time::rural | biosphere |  | direct - exhaust
noise, octave 8, day time, suburban | 0.0069881 | biosphere3 | None | joule | octave 8::day time::suburban | biosphere |  | direct - exhaust
noise, octave 8, day time, urban | 0.0048638 | biosphere3 | None | joule | octave 8::day time::urban | biosphere |  | direct - exhaust
treatment of used glider, passenger car, shredding | -0.0042394 | carculator db | GLO | kilogram |  | technosphere | used glider, passenger car | other
treatment of used internal combustion engine, passenger car, shredding | -0.00029511 | carculator db | GLO | kilogram |  | technosphere | used internal combustion engine, passenger car | other
electricity supply for electric vehicles, 2050 | 0.14791 | carculator db | RER | kilowatt hour |  | technosphere | electricity, low voltage, for battery electric vehicles | energy chain
transport, passenger car, battery electric, NMC-622 battery, Small, 2050 | 1 | carculator db | RER | kilometer |  | production | transport, passenger car | other
market for transport, freight train | 0.0010565 | ecoinvent | Europe without Switzerland | ton kilometer |  | technosphere | transport, freight train | other
market for transport, freight, lorry >32 metric ton, EURO4 | 0.00052826 | ecoinvent | RER | ton kilometer |  | technosphere | transport, freight, lorry >32 metric ton, EURO4 | other
Activity | transport, passenger car, fuel cell electric, Small, 2020
location | RER
production amount | 1
reference product | transport, passenger car
type | process
unit | kilometer
worksheet name | None
source | Sacchi, R., Bauer, C., Cox, B. and Mutel, C. (in review) carculator: an open-source tool for prospective environmental and economic life cycle assessment of vehicles. When, Where and How can battery-electric vehicles help reduce greenhouse gas emissions? Submitted to Renewable and Sustainable Energy Reviews.
description | Cradle-to-grave life cycle inventory of the transport activity using a passenger car over 1 km. carculator is a open-source parametrized truck model that produces life cycle inventories for any desired set of parameters value (lifetime, occupancy rate, power, battery size, fuel blend, etc.): to produce your own inventories, go to https://github.com/romainsacchi/carculator or contact carculator@psi.ch.
special remark
comment | Electric motor power: 78 [kW]. Km over lifetime: 200000 [km]. Yearly mileage: 12000 [km/year]. Autonomy on a full tank/battery: 459 [km]. Tank-to-wheel efficiency: 38 [%]. Tank-to-wheel energy consumption: 1097 [kj/km]. Fuel cell system efficiency: 50 [%]. Fuel tank capacity: 140 [kWh]. Curb mass (excl. driver and cargo): 1207 [kg]. Driving mass (incl. driver and cargo): 1347 [kg].
Exchanges
name | amount | database | location | unit | categories | type | reference product | tag
Ancillary BoP | 0.00026124 | carculator db | GLO | kilogram |  | technosphere | Ancillary BoP | energy storage
Battery BoP | 1.1883e-05 | carculator db | GLO | kilogram |  | technosphere | Battery BoP | energy storage
Battery cell, NMC-622 | 3.9611e-05 | carculator db | GLO | kilogram |  | technosphere | Battery cell | energy storage
Essential BoP | 0.00064869 | carculator db | GLO | kilogram |  | technosphere | Essential BoP | energy storage
Ethane, 1,1,1,2-tetrafluoro-, HFC-134a | 3.6522e-06 | biosphere3 | None | kilogram | air | biosphere |  | other
Fuel tank, compressed hydrogen gas, 700bar | 0.00041087 | carculator db | GLO | kilogram |  | technosphere | Fuel tank, compressed hydrogen gas, 700bar | energy storage
Glider lightweighting | 0.00050598 | carculator db | GLO | kilogram |  | technosphere | glider lightweighting | glider
Stack | 0.00067511 | carculator db | GLO | kilowatt |  | technosphere | Stack | energy storage
maintenance, passenger car | 6.4927e-06 | carculator db | RER | unit |  | technosphere | passenger car maintenance | maintenance
market for brake wear emissions, passenger car | -6.4232e-06 | carculator db | GLO | kilogram |  | technosphere | brake wear emissions, passenger car | direct - non-exhaust
market for converter, for electric passenger car | 2.2353e-05 | carculator db | GLO | kilogram |  | technosphere | converter, for electric passenger car | energy storage
market for electric motor, electric passenger car | 0.00029298 | carculator db | GLO | kilogram |  | technosphere | electric motor, electric passenger car | powertrain
market for glider, passenger car | 0.00475 | carculator db | GLO | kilogram |  | technosphere | glider, passenger car | glider
market for internal combustion engine, passenger car | 0.00032617 | carculator db | GLO | kilogram |  | technosphere | internal combustion engine, passenger car | powertrain
market for inverter, for electric passenger car | 4.4707e-05 | carculator db | GLO | kilogram |  | technosphere | inverter, for electric passenger car | energy storage
market for power distribution unit, for electric passenger car | 1.987e-05 | carculator db | GLO | kilogram |  | technosphere | power distribution unit, for electric passenger car | energy storage
market for refrigerant R134a | 6.3304e-06 | carculator db | GLO | kilogram |  | technosphere | refrigerant R134a | other
market for road | 0.00072368 | carculator db | GLO | meter-year |  | technosphere | road | road
market for road maintenance | 0.00129 | carculator db | RER | meter-year |  | technosphere | road maintenance | road
market for road wear emissions, passenger car | -1.4093e-05 | carculator db | GLO | kilogram |  | technosphere | road wear emissions, passenger car | road
market for tyre wear emissions, passenger car | -1.7221e-05 | carculator db | GLO | kilogram |  | technosphere | tyre wear emissions, passenger car | direct - non-exhaust
market for used Li-ion battery | -5.1494e-05 | carculator db | GLO | kilogram |  | technosphere | used Li-ion battery | other
market for used powertrain from electric passenger car, manual dismantling | -0.00098571 | carculator db | GLO | kilogram |  | technosphere | used powertrain from electric passenger car, manual dismantling | EoL
noise, octave 1, day time, rural | 0.10225 | biosphere3 | None | joule | octave 1::day time::rural | biosphere |  | direct - exhaust
noise, octave 1, day time, suburban | 0.053483 | biosphere3 | None | joule | octave 1::day time::suburban | biosphere |  | direct - exhaust
noise, octave 1, day time, urban | 0.040328 | biosphere3 | None | joule | octave 1::day time::urban | biosphere |  | direct - exhaust
noise, octave 2, day time, rural | 0.0062317 | biosphere3 | None | joule | octave 2::day time::rural | biosphere |  | direct - exhaust
noise, octave 2, day time, suburban | 0.0033943 | biosphere3 | None | joule | octave 2::day time::suburban | biosphere |  | direct - exhaust
noise, octave 2, day time, urban | 0.0038809 | biosphere3 | None | joule | octave 2::day time::urban | biosphere |  | direct - exhaust
noise, octave 3, day time, rural | 0.0063513 | biosphere3 | None | joule | octave 3::day time::rural | biosphere |  | direct - exhaust
noise, octave 3, day time, suburban | 0.0017354 | biosphere3 | None | joule | octave 3::day time::suburban | biosphere |  | direct - exhaust
noise, octave 3, day time, urban | 0.0051943 | biosphere3 | None | joule | octave 3::day time::urban | biosphere |  | direct - exhaust
noise, octave 4, day time, rural | 0.02184 | biosphere3 | None | joule | octave 4::day time::rural | biosphere |  | direct - exhaust
noise, octave 4, day time, suburban | 0.0078606 | biosphere3 | None | joule | octave 4::day time::suburban | biosphere |  | direct - exhaust
noise, octave 4, day time, urban | 0.0022572 | biosphere3 | None | joule | octave 4::day time::urban | biosphere |  | direct - exhaust
noise, octave 5, day time, rural | 0.071302 | biosphere3 | None | joule | octave 5::day time::rural | biosphere |  | direct - exhaust
noise, octave 5, day time, suburban | 0.069907 | biosphere3 | None | joule | octave 5::day time::suburban | biosphere |  | direct - exhaust
noise, octave 5, day time, urban | 0.046634 | biosphere3 | None | joule | octave 5::day time::urban | biosphere |  | direct - exhaust
noise, octave 6, day time, rural | 0.11891 | biosphere3 | None | joule | octave 6::day time::rural | biosphere |  | direct - exhaust
noise, octave 6, day time, suburban | 0.12612 | biosphere3 | None | joule | octave 6::day time::suburban | biosphere |  | direct - exhaust
noise, octave 6, day time, urban | 0.041966 | biosphere3 | None | joule | octave 6::day time::urban | biosphere |  | direct - exhaust
noise, octave 7, day time, rural | 0.016771 | biosphere3 | None | joule | octave 7::day time::rural | biosphere |  | direct - exhaust
noise, octave 7, day time, suburban | 0.0020614 | biosphere3 | None | joule | octave 7::day time::suburban | biosphere |  | direct - exhaust
noise, octave 7, day time, urban | 0.0019579 | biosphere3 | None | joule | octave 7::day time::urban | biosphere |  | direct - exhaust
noise, octave 8, day time, rural | 0.006734 | biosphere3 | None | joule | octave 8::day time::rural | biosphere |  | direct - exhaust
noise, octave 8, day time, suburban | 0.0069881 | biosphere3 | None | joule | octave 8::day time::suburban | biosphere |  | direct - exhaust
noise, octave 8, day time, urban | 0.0048638 | biosphere3 | None | joule | octave 8::day time::urban | biosphere |  | direct - exhaust
treatment of used glider, passenger car, shredding | -0.0046549 | carculator db | GLO | kilogram |  | technosphere | used glider, passenger car | other
treatment of used internal combustion engine, passenger car, shredding | -0.00032617 | carculator db | GLO | kilogram |  | technosphere | used internal combustion engine, passenger car | other
fuel supply for hydrogen vehicles, 2020 | 0.0091456 | carculator db | RER | kilogram |  | technosphere | fuel | energy chain
transport, passenger car, fuel cell electric, Small, 2020 | 1 | carculator db | RER | kilometer |  | production | transport, passenger car | other
market for transport, freight train | 0.00089787 | ecoinvent | Europe without Switzerland | ton kilometer |  | technosphere | transport, freight train | other
market for transport, freight, lorry >32 metric ton, EURO4 | 0.00044767 | ecoinvent | RER | ton kilometer |  | technosphere | transport, freight, lorry >32 metric ton, EURO4 | other
Activity | transport, passenger car, fuel cell electric, Small, 2030
location | RER
production amount | 1
reference product | transport, passenger car
type | process
unit | kilometer
worksheet name | None
source | Sacchi, R., Bauer, C., Cox, B. and Mutel, C. (in review) carculator: an open-source tool for prospective environmental and economic life cycle assessment of vehicles. When, Where and How can battery-electric vehicles help reduce greenhouse gas emissions? Submitted to Renewable and Sustainable Energy Reviews.
description | Cradle-to-grave life cycle inventory of the transport activity using a passenger car over 1 km. carculator is a open-source parametrized truck model that produces life cycle inventories for any desired set of parameters value (lifetime, occupancy rate, power, battery size, fuel blend, etc.): to produce your own inventories, go to https://github.com/romainsacchi/carculator or contact carculator@psi.ch.
special remark
comment | Electric motor power: 74 [kW]. Km over lifetime: 200000 [km]. Yearly mileage: 12000 [km/year]. Autonomy on a full tank/battery: 532 [km]. Tank-to-wheel efficiency: 40 [%]. Tank-to-wheel energy consumption: 947 [kj/km]. Fuel cell system efficiency: 51 [%]. Fuel tank capacity: 140 [kWh]. Curb mass (excl. driver and cargo): 1149 [kg]. Driving mass (incl. driver and cargo): 1289 [kg].
Exchanges
name | amount | database | location | unit | categories | type | reference product | tag
Ancillary BoP | 0.00010931 | carculator db | GLO | kilogram |  | technosphere | Ancillary BoP | energy storage
Battery BoP | 7.7536e-06 | carculator db | GLO | kilogram |  | technosphere | Battery BoP | energy storage
Battery cell, NMC-622 | 3.1014e-05 | carculator db | GLO | kilogram |  | technosphere | Battery cell | energy storage
Essential BoP | 0.00026427 | carculator db | GLO | kilogram |  | technosphere | Essential BoP | energy storage
Fuel tank, compressed hydrogen gas, 700bar | 0.00038043 | carculator db | GLO | kilogram |  | technosphere | Fuel tank, compressed hydrogen gas, 700bar | energy storage
Glider lightweighting | 0.00060924 | carculator db | GLO | kilogram |  | technosphere | glider lightweighting | glider
Stack | 0.00031823 | carculator db | GLO | kilowatt |  | technosphere | Stack | energy storage
maintenance, passenger car | 6.1796e-06 | carculator db | RER | unit |  | technosphere | passenger car maintenance | maintenance
market for brake wear emissions, passenger car | -6.0516e-06 | carculator db | GLO | kilogram |  | technosphere | brake wear emissions, passenger car | direct - non-exhaust
market for converter, for electric passenger car | 2.1864e-05 | carculator db | GLO | kilogram |  | technosphere | converter, for electric passenger car | energy storage
market for electric motor, electric passenger car | 0.00027265 | carculator db | GLO | kilogram |  | technosphere | electric motor, electric passenger car | powertrain
market for glider, passenger car | 0.00475 | carculator db | GLO | kilogram |  | technosphere | glider, passenger car | glider
market for internal combustion engine, passenger car | 0.00029973 | carculator db | GLO | kilogram |  | technosphere | internal combustion engine, passenger car | powertrain
market for inverter, for electric passenger car | 4.3728e-05 | carculator db | GLO | kilogram |  | technosphere | inverter, for electric passenger car | energy storage
market for power distribution unit, for electric passenger car | 1.9435e-05 | carculator db | GLO | kilogram |  | technosphere | power distribution unit, for electric passenger car | energy storage
market for road | 0.00069241 | carculator db | GLO | meter-year |  | technosphere | road | road
market for road maintenance | 0.00129 | carculator db | RER | meter-year |  | technosphere | road maintenance | road
market for road wear emissions, passenger car | -1.3638e-05 | carculator db | GLO | kilogram |  | technosphere | road wear emissions, passenger car | road
market for tyre wear emissions, passenger car | -1.6803e-05 | carculator db | GLO | kilogram |  | technosphere | tyre wear emissions, passenger car | direct - non-exhaust
market for used Li-ion battery | -3.8768e-05 | carculator db | GLO | kilogram |  | technosphere | used Li-ion battery | other
market for used powertrain from electric passenger car, manual dismantling | -0.00086699 | carculator db | GLO | kilogram |  | technosphere | used powertrain from electric passenger car, manual dismantling | EoL
noise, octave 1, day time, rural | 0.10225 | biosphere3 | None | joule | octave 1::day time::rural | biosphere |  | direct - exhaust
noise, octave 1, day time, suburban | 0.053483 | biosphere3 | None | joule | octave 1::day time::suburban | biosphere |  | direct - exhaust
noise, octave 1, day time, urban | 0.040328 | biosphere3 | None | joule | octave 1::day time::urban | biosphere |  | direct - exhaust
noise, octave 2, day time, rural | 0.0062317 | biosphere3 | None | joule | octave 2::day time::rural | biosphere |  | direct - exhaust
noise, octave 2, day time, suburban | 0.0033943 | biosphere3 | None | joule | octave 2::day time::suburban | biosphere |  | direct - exhaust
noise, octave 2, day time, urban | 0.0038809 | biosphere3 | None | joule | octave 2::day time::urban | biosphere |  | direct - exhaust
noise, octave 3, day time, rural | 0.0063513 | biosphere3 | None | joule | octave 3::day time::rural | biosphere |  | direct - exhaust
noise, octave 3, day time, suburban | 0.0017354 | biosphere3 | None | joule | octave 3::day time::suburban | biosphere |  | direct - exhaust
noise, octave 3, day time, urban | 0.0051943 | biosphere3 | None | joule | octave 3::day time::urban | biosphere |  | direct - exhaust
noise, octave 4, day time, rural | 0.02184 | biosphere3 | None | joule | octave 4::day time::rural | biosphere |  | direct - exhaust
noise, octave 4, day time, suburban | 0.0078606 | biosphere3 | None | joule | octave 4::day time::suburban | biosphere |  | direct - exhaust
noise, octave 4, day time, urban | 0.0022572 | biosphere3 | None | joule | octave 4::day time::urban | biosphere |  | direct - exhaust
noise, octave 5, day time, rural | 0.071302 | biosphere3 | None | joule | octave 5::day time::rural | biosphere |  | direct - exhaust
noise, octave 5, day time, suburban | 0.069907 | biosphere3 | None | joule | octave 5::day time::suburban | biosphere |  | direct - exhaust
noise, octave 5, day time, urban | 0.046634 | biosphere3 | None | joule | octave 5::day time::urban | biosphere |  | direct - exhaust
noise, octave 6, day time, rural | 0.11891 | biosphere3 | None | joule | octave 6::day time::rural | biosphere |  | direct - exhaust
noise, octave 6, day time, suburban | 0.12612 | biosphere3 | None | joule | octave 6::day time::suburban | biosphere |  | direct - exhaust
noise, octave 6, day time, urban | 0.041966 | biosphere3 | None | joule | octave 6::day time::urban | biosphere |  | direct - exhaust
noise, octave 7, day time, rural | 0.016771 | biosphere3 | None | joule | octave 7::day time::rural | biosphere |  | direct - exhaust
noise, octave 7, day time, suburban | 0.0020614 | biosphere3 | None | joule | octave 7::day time::suburban | biosphere |  | direct - exhaust
noise, octave 7, day time, urban | 0.0019579 | biosphere3 | None | joule | octave 7::day time::urban | biosphere |  | direct - exhaust
noise, octave 8, day time, rural | 0.006734 | biosphere3 | None | joule | octave 8::day time::rural | biosphere |  | direct - exhaust
noise, octave 8, day time, suburban | 0.0069881 | biosphere3 | None | joule | octave 8::day time::suburban | biosphere |  | direct - exhaust
noise, octave 8, day time, urban | 0.0048638 | biosphere3 | None | joule | octave 8::day time::urban | biosphere |  | direct - exhaust
treatment of used glider, passenger car, shredding | -0.0045212 | carculator db | GLO | kilogram |  | technosphere | used glider, passenger car | other
treatment of used internal combustion engine, passenger car, shredding | -0.00029973 | carculator db | GLO | kilogram |  | technosphere | used internal combustion engine, passenger car | other
fuel supply for hydrogen vehicles, 2030 | 0.0078928 | carculator db | RER | kilogram |  | technosphere | fuel | energy chain
transport, passenger car, fuel cell electric, Small, 2030 | 1 | carculator db | RER | kilometer |  | production | transport, passenger car | other
market for transport, freight train | 0.00090808 | ecoinvent | Europe without Switzerland | ton kilometer |  | technosphere | transport, freight train | other
market for transport, freight, lorry >32 metric ton, EURO4 | 0.00045404 | ecoinvent | RER | ton kilometer |  | technosphere | transport, freight, lorry >32 metric ton, EURO4 | other
Activity | transport, passenger car, fuel cell electric, Small, 2040
location | RER
production amount | 1
reference product | transport, passenger car
type | process
unit | kilometer
worksheet name | None
source | Sacchi, R., Bauer, C., Cox, B. and Mutel, C. (in review) carculator: an open-source tool for prospective environmental and economic life cycle assessment of vehicles. When, Where and How can battery-electric vehicles help reduce greenhouse gas emissions? Submitted to Renewable and Sustainable Energy Reviews.
description | Cradle-to-grave life cycle inventory of the transport activity using a passenger car over 1 km. carculator is a open-source parametrized truck model that produces life cycle inventories for any desired set of parameters value (lifetime, occupancy rate, power, battery size, fuel blend, etc.): to produce your own inventories, go to https://github.com/romainsacchi/carculator or contact carculator@psi.ch.
special remark
comment | Electric motor power: 71 [kW]. Km over lifetime: 200000 [km]. Yearly mileage: 12000 [km/year]. Autonomy on a full tank/battery: 619 [km]. Tank-to-wheel efficiency: 43 [%]. Tank-to-wheel energy consumption: 813 [kj/km]. Fuel cell system efficiency: 53 [%]. Fuel tank capacity: 140 [kWh]. Curb mass (excl. driver and cargo): 1094 [kg]. Driving mass (incl. driver and cargo): 1234 [kg].
Exchanges
name | amount | database | location | unit | categories | type | reference product | tag
Ancillary BoP | 9.0029e-05 | carculator db | GLO | kilogram |  | technosphere | Ancillary BoP | energy storage
Battery BoP | 5.7518e-06 | carculator db | GLO | kilogram |  | technosphere | Battery BoP | energy storage
Battery cell, NMC-622 | 2.5008e-05 | carculator db | GLO | kilogram |  | technosphere | Battery cell | energy storage
Essential BoP | 0.00021007 | carculator db | GLO | kilogram |  | technosphere | Essential BoP | energy storage
Fuel tank, compressed hydrogen gas, 700bar | 0.00035 | carculator db | GLO | kilogram |  | technosphere | Fuel tank, compressed hydrogen gas, 700bar | energy storage
Glider lightweighting | 0.0007125 | carculator db | GLO | kilogram |  | technosphere | glider lightweighting | glider
Stack | 0.0003001 | carculator db | GLO | kilowatt |  | technosphere | Stack | energy storage
maintenance, passenger car | 5.8837e-06 | carculator db | RER | unit |  | technosphere | passenger car maintenance | maintenance
market for brake wear emissions, passenger car | -5.6967e-06 | carculator db | GLO | kilogram |  | technosphere | brake wear emissions, passenger car | direct - non-exhaust
market for converter, for electric passenger car | 2.1375e-05 | carculator db | GLO | kilogram |  | technosphere | converter, for electric passenger car | energy storage
market for electric motor, electric passenger car | 0.00025283 | carculator db | GLO | kilogram |  | technosphere | electric motor, electric passenger car | powertrain
market for glider, passenger car | 0.00475 | carculator db | GLO | kilogram |  | technosphere | glider, passenger car | glider
market for internal combustion engine, passenger car | 0.00027448 | carculator db | GLO | kilogram |  | technosphere | internal combustion engine, passenger car | powertrain
market for inverter, for electric passenger car | 4.275e-05 | carculator db | GLO | kilogram |  | technosphere | inverter, for electric passenger car | energy storage
market for power distribution unit, for electric passenger car | 1.9e-05 | carculator db | GLO | kilogram |  | technosphere | power distribution unit, for electric passenger car | energy storage
market for road | 0.00066285 | carculator db | GLO | meter-year |  | technosphere | road | road
market for road maintenance | 0.00129 | carculator db | RER | meter-year |  | technosphere | road maintenance | road
market for road wear emissions, passenger car | -1.3204e-05 | carculator db | GLO | kilogram |  | technosphere | road wear emissions, passenger car | road
market for tyre wear emissions, passenger car | -1.6401e-05 | carculator db | GLO | kilogram |  | technosphere | tyre wear emissions, passenger car | direct - non-exhaust
market for used Li-ion battery | -3.076e-05 | carculator db | GLO | kilogram |  | technosphere | used Li-ion battery | other
market for used powertrain from electric passenger car, manual dismantling | -0.00075849 | carculator db | GLO | kilogram |  | technosphere | used powertrain from electric passenger car, manual dismantling | EoL
noise, octave 1, day time, rural | 0.10225 | biosphere3 | None | joule | octave 1::day time::rural | biosphere |  | direct - exhaust
noise, octave 1, day time, suburban | 0.053483 | biosphere3 | None | joule | octave 1::day time::suburban | biosphere |  | direct - exhaust
noise, octave 1, day time, urban | 0.040328 | biosphere3 | None | joule | octave 1::day time::urban | biosphere |  | direct - exhaust
noise, octave 2, day time, rural | 0.0062317 | biosphere3 | None | joule | octave 2::day time::rural | biosphere |  | direct - exhaust
noise, octave 2, day time, suburban | 0.0033943 | biosphere3 | None | joule | octave 2::day time::suburban | biosphere |  | direct - exhaust
noise, octave 2, day time, urban | 0.0038809 | biosphere3 | None | joule | octave 2::day time::urban | biosphere |  | direct - exhaust
noise, octave 3, day time, rural | 0.0063513 | biosphere3 | None | joule | octave 3::day time::rural | biosphere |  | direct - exhaust
noise, octave 3, day time, suburban | 0.0017354 | biosphere3 | None | joule | octave 3::day time::suburban | biosphere |  | direct - exhaust
noise, octave 3, day time, urban | 0.0051943 | biosphere3 | None | joule | octave 3::day time::urban | biosphere |  | direct - exhaust
noise, octave 4, day time, rural | 0.02184 | biosphere3 | None | joule | octave 4::day time::rural | biosphere |  | direct - exhaust
noise, octave 4, day time, suburban | 0.0078606 | biosphere3 | None | joule | octave 4::day time::suburban | biosphere |  | direct - exhaust
noise, octave 4, day time, urban | 0.0022572 | biosphere3 | None | joule | octave 4::day time::urban | biosphere |  | direct - exhaust
noise, octave 5, day time, rural | 0.071302 | biosphere3 | None | joule | octave 5::day time::rural | biosphere |  | direct - exhaust
noise, octave 5, day time, suburban | 0.069907 | biosphere3 | None | joule | octave 5::day time::suburban | biosphere |  | direct - exhaust
noise, octave 5, day time, urban | 0.046634 | biosphere3 | None | joule | octave 5::day time::urban | biosphere |  | direct - exhaust
noise, octave 6, day time, rural | 0.11891 | biosphere3 | None | joule | octave 6::day time::rural | biosphere |  | direct - exhaust
noise, octave 6, day time, suburban | 0.12612 | biosphere3 | None | joule | octave 6::day time::suburban | biosphere |  | direct - exhaust
noise, octave 6, day time, urban | 0.041966 | biosphere3 | None | joule | octave 6::day time::urban | biosphere |  | direct - exhaust
noise, octave 7, day time, rural | 0.016771 | biosphere3 | None | joule | octave 7::day time::rural | biosphere |  | direct - exhaust
noise, octave 7, day time, suburban | 0.0020614 | biosphere3 | None | joule | octave 7::day time::suburban | biosphere |  | direct - exhaust
noise, octave 7, day time, urban | 0.0019579 | biosphere3 | None | joule | octave 7::day time::urban | biosphere |  | direct - exhaust
noise, octave 8, day time, rural | 0.006734 | biosphere3 | None | joule | octave 8::day time::rural | biosphere |  | direct - exhaust
noise, octave 8, day time, suburban | 0.0069881 | biosphere3 | None | joule | octave 8::day time::suburban | biosphere |  | direct - exhaust
noise, octave 8, day time, urban | 0.0048638 | biosphere3 | None | joule | octave 8::day time::urban | biosphere |  | direct - exhaust
treatment of used glider, passenger car, shredding | -0.0043875 | carculator db | GLO | kilogram |  | technosphere | used glider, passenger car | other
treatment of used internal combustion engine, passenger car, shredding | -0.00027448 | carculator db | GLO | kilogram |  | technosphere | used internal combustion engine, passenger car | other
fuel supply for hydrogen vehicles, 2040 | 0.0067806 | carculator db | RER | kilogram |  | technosphere | fuel | energy chain
transport, passenger car, fuel cell electric, Small, 2040 | 1 | carculator db | RER | kilometer |  | production | transport, passenger car | other
market for transport, freight train | 0.00092039 | ecoinvent | Europe without Switzerland | ton kilometer |  | technosphere | transport, freight train | other
market for transport, freight, lorry >32 metric ton, EURO4 | 0.00046019 | ecoinvent | RER | ton kilometer |  | technosphere | transport, freight, lorry >32 metric ton, EURO4 | other
Activity | transport, passenger car, fuel cell electric, Small, 2050
location | RER
production amount | 1
reference product | transport, passenger car
type | process
unit | kilometer
worksheet name | None
source | Sacchi, R., Bauer, C., Cox, B. and Mutel, C. (in review) carculator: an open-source tool for prospective environmental and economic life cycle assessment of vehicles. When, Where and How can battery-electric vehicles help reduce greenhouse gas emissions? Submitted to Renewable and Sustainable Energy Reviews.
description | Cradle-to-grave life cycle inventory of the transport activity using a passenger car over 1 km. carculator is a open-source parametrized truck model that produces life cycle inventories for any desired set of parameters value (lifetime, occupancy rate, power, battery size, fuel blend, etc.): to produce your own inventories, go to https://github.com/romainsacchi/carculator or contact carculator@psi.ch.
special remark
comment | Electric motor power: 71 [kW]. Km over lifetime: 200000 [km]. Yearly mileage: 12000 [km/year]. Autonomy on a full tank/battery: 626 [km]. Tank-to-wheel efficiency: 43 [%]. Tank-to-wheel energy consumption: 803 [kj/km]. Fuel cell system efficiency: 53 [%]. Fuel tank capacity: 140 [kWh]. Curb mass (excl. driver and cargo): 1094 [kg]. Driving mass (incl. driver and cargo): 1234 [kg].
Exchanges
name | amount | database | location | unit | categories | type | reference product | tag
Ancillary BoP | 9.0014e-05 | carculator db | GLO | kilogram |  | technosphere | Ancillary BoP | energy storage
Battery BoP | 5.0008e-06 | carculator db | GLO | kilogram |  | technosphere | Battery BoP | energy storage
Battery cell, NMC-622 | 2.5004e-05 | carculator db | GLO | kilogram |  | technosphere | Battery cell | energy storage
Essential BoP | 0.00021003 | carculator db | GLO | kilogram |  | technosphere | Essential BoP | energy storage
Fuel tank, compressed hydrogen gas, 700bar | 0.00035 | carculator db | GLO | kilogram |  | technosphere | Fuel tank, compressed hydrogen gas, 700bar | energy storage
Glider lightweighting | 0.0007125 | carculator db | GLO | kilogram |  | technosphere | glider lightweighting | glider
Stack | 0.00030005 | carculator db | GLO | kilowatt |  | technosphere | Stack | energy storage
maintenance, passenger car | 5.8827e-06 | carculator db | RER | unit |  | technosphere | passenger car maintenance | maintenance
market for brake wear emissions, passenger car | -5.696e-06 | carculator db | GLO | kilogram |  | technosphere | brake wear emissions, passenger car | direct - non-exhaust
market for converter, for electric passenger car | 2.1375e-05 | carculator db | GLO | kilogram |  | technosphere | converter, for electric passenger car | energy storage
market for electric motor, electric passenger car | 0.00025281 | carculator db | GLO | kilogram |  | technosphere | electric motor, electric passenger car | powertrain
market for glider, passenger car | 0.00475 | carculator db | GLO | kilogram |  | technosphere | glider, passenger car | glider
market for internal combustion engine, passenger car | 0.00027446 | carculator db | GLO | kilogram |  | technosphere | internal combustion engine, passenger car | powertrain
market for inverter, for electric passenger car | 4.275e-05 | carculator db | GLO | kilogram |  | technosphere | inverter, for electric passenger car | energy storage
market for power distribution unit, for electric passenger car | 1.9e-05 | carculator db | GLO | kilogram |  | technosphere | power distribution unit, for electric passenger car | energy storage
market for road | 0.00066276 | carculator db | GLO | meter-year |  | technosphere | road | road
market for road maintenance | 0.00129 | carculator db | RER | meter-year |  | technosphere | road maintenance | road
market for road wear emissions, passenger car | -1.3202e-05 | carculator db | GLO | kilogram |  | technosphere | road wear emissions, passenger car | road
market for tyre wear emissions, passenger car | -1.64e-05 | carculator db | GLO | kilogram |  | technosphere | tyre wear emissions, passenger car | direct - non-exhaust
market for used Li-ion battery | -3.0005e-05 | carculator db | GLO | kilogram |  | technosphere | used Li-ion battery | other
market for used powertrain from electric passenger car, manual dismantling | -0.0007584 | carculator db | GLO | kilogram |  | technosphere | used powertrain from electric passenger car, manual dismantling | EoL
noise, octave 1, day time, rural | 0.10225 | biosphere3 | None | joule | octave 1::day time::rural | biosphere |  | direct - exhaust
noise, octave 1, day time, suburban | 0.053483 | biosphere3 | None | joule | octave 1::day time::suburban | biosphere |  | direct - exhaust
noise, octave 1, day time, urban | 0.040328 | biosphere3 | None | joule | octave 1::day time::urban | biosphere |  | direct - exhaust
noise, octave 2, day time, rural | 0.0062317 | biosphere3 | None | joule | octave 2::day time::rural | biosphere |  | direct - exhaust
noise, octave 2, day time, suburban | 0.0033943 | biosphere3 | None | joule | octave 2::day time::suburban | biosphere |  | direct - exhaust
noise, octave 2, day time, urban | 0.0038809 | biosphere3 | None | joule | octave 2::day time::urban | biosphere |  | direct - exhaust
noise, octave 3, day time, rural | 0.0063513 | biosphere3 | None | joule | octave 3::day time::rural | biosphere |  | direct - exhaust
noise, octave 3, day time, suburban | 0.0017354 | biosphere3 | None | joule | octave 3::day time::suburban | biosphere |  | direct - exhaust
noise, octave 3, day time, urban | 0.0051943 | biosphere3 | None | joule | octave 3::day time::urban | biosphere |  | direct - exhaust
noise, octave 4, day time, rural | 0.02184 | biosphere3 | None | joule | octave 4::day time::rural | biosphere |  | direct - exhaust
noise, octave 4, day time, suburban | 0.0078606 | biosphere3 | None | joule | octave 4::day time::suburban | biosphere |  | direct - exhaust
noise, octave 4, day time, urban | 0.0022572 | biosphere3 | None | joule | octave 4::day time::urban | biosphere |  | direct - exhaust
noise, octave 5, day time, rural | 0.071302 | biosphere3 | None | joule | octave 5::day time::rural | biosphere |  | direct - exhaust
noise, octave 5, day time, suburban | 0.069907 | biosphere3 | None | joule | octave 5::day time::suburban | biosphere |  | direct - exhaust
noise, octave 5, day time, urban | 0.046634 | biosphere3 | None | joule | octave 5::day time::urban | biosphere |  | direct - exhaust
noise, octave 6, day time, rural | 0.11891 | biosphere3 | None | joule | octave 6::day time::rural | biosphere |  | direct - exhaust
noise, octave 6, day time, suburban | 0.12612 | biosphere3 | None | joule | octave 6::day time::suburban | biosphere |  | direct - exhaust
noise, octave 6, day time, urban | 0.041966 | biosphere3 | None | joule | octave 6::day time::urban | biosphere |  | direct - exhaust
noise, octave 7, day time, rural | 0.016771 | biosphere3 | None | joule | octave 7::day time::rural | biosphere |  | direct - exhaust
noise, octave 7, day time, suburban | 0.0020614 | biosphere3 | None | joule | octave 7::day time::suburban | biosphere |  | direct - exhaust
noise, octave 7, day time, urban | 0.0019579 | biosphere3 | None | joule | octave 7::day time::urban | biosphere |  | direct - exhaust
noise, octave 8, day time, rural | 0.006734 | biosphere3 | None | joule | octave 8::day time::rural | biosphere |  | direct - exhaust
noise, octave 8, day time, suburban | 0.0069881 | biosphere3 | None | joule | octave 8::day time::suburban | biosphere |  | direct - exhaust
noise, octave 8, day time, urban | 0.0048638 | biosphere3 | None | joule | octave 8::day time::urban | biosphere |  | direct - exhaust
treatment of used glider, passenger car, shredding | -0.0043875 | carculator db | GLO | kilogram |  | technosphere | used glider, passenger car | other
treatment of used internal combustion engine, passenger car, shredding | -0.00027446 | carculator db | GLO | kilogram |  | technosphere | used internal combustion engine, passenger car | other
fuel supply for hydrogen vehicles, 2050 | 0.0066993 | carculator db | RER | kilogram |  | technosphere | fuel | energy chain
transport, passenger car, fuel cell electric, Small, 2050 | 1 | carculator db | RER | kilometer |  | production | transport, passenger car | other
market for transport, freight train | 0.0009204 | ecoinvent | Europe without Switzerland | ton kilometer |  | technosphere | transport, freight train | other
market for transport, freight, lorry >32 metric ton, EURO4 | 0.0004602 | ecoinvent | RER | ton kilometer |  | technosphere | transport, freight, lorry >32 metric ton, EURO4 | other
Activity | transport, passenger car, diesel hybrid, Small, 2020, EURO-6d-TEMP
location | RER
production amount | 1
reference product | transport, passenger car, EURO-6d-TEMP
type | process
unit | kilometer
worksheet name | None
source | Sacchi, R., Bauer, C., Cox, B. and Mutel, C. (in review) carculator: an open-source tool for prospective environmental and economic life cycle assessment of vehicles. When, Where and How can battery-electric vehicles help reduce greenhouse gas emissions? Submitted to Renewable and Sustainable Energy Reviews.
description | Cradle-to-grave life cycle inventory of the transport activity using a passenger car over 1 km. carculator is a open-source parametrized truck model that produces life cycle inventories for any desired set of parameters value (lifetime, occupancy rate, power, battery size, fuel blend, etc.): to produce your own inventories, go to https://github.com/romainsacchi/carculator or contact carculator@psi.ch.
special remark
comment | Combustion engine power: 59 [kW]. Electric motor power: 19 [kW]. Power share from combustion engine: 75 [%]. Km over lifetime: 200000 [km]. Yearly mileage: 12000 [km/year]. Autonomy on a full tank/battery: 910 [km]. Tank-to-wheel efficiency: 29 [%]. Tank-to-wheel energy consumption: 1409 [kj/km]. Fuel tank capacity: 356 [kWh]. Mass of battery: 19 [kg]. Curb mass (excl. driver and cargo): 1223 [kg]. Driving mass (incl. driver and cargo): 1363 [kg].
Exchanges
name | amount | database | location | unit | categories | type | reference product | tag
Acetaldehyde | 2.9903e-08 | biosphere3 | None | kilogram | air::low population density, long-term | biosphere |  | other
Acetaldehyde | 8.2071e-09 | biosphere3 | None | kilogram | air::non-urban air or from high stacks | biosphere |  | other
Acetaldehyde | 1.2964e-08 | biosphere3 | None | kilogram | air::urban air close to ground | biosphere |  | other
Acetone | 1.3588e-08 | biosphere3 | None | kilogram | air::low population density, long-term | biosphere |  | other
Acetone | 3.7293e-09 | biosphere3 | None | kilogram | air::non-urban air or from high stacks | biosphere |  | other
Acetone | 5.891e-09 | biosphere3 | None | kilogram | air::urban air close to ground | biosphere |  | other
Acrolein | 1.6546e-08 | biosphere3 | None | kilogram | air::low population density, long-term | biosphere |  | other
Acrolein | 4.5412e-09 | biosphere3 | None | kilogram | air::non-urban air or from high stacks | biosphere |  | other
Acrolein | 7.1734e-09 | biosphere3 | None | kilogram | air::urban air close to ground | biosphere |  | other
Ammonia | 3.8549e-06 | biosphere3 | None | kilogram | air::low population density, long-term | biosphere |  | direct - exhaust
Ammonia | 1.058e-06 | biosphere3 | None | kilogram | air::non-urban air or from high stacks | biosphere |  | direct - exhaust
Ammonia | 6.6173e-07 | biosphere3 | None | kilogram | air::urban air close to ground | biosphere |  | direct - exhaust
Arsenic | 2.2713e-12 | biosphere3 | None | kilogram | air::low population density, long-term | biosphere |  | other
Arsenic | 6.2338e-13 | biosphere3 | None | kilogram | air::non-urban air or from high stacks | biosphere |  | other
Arsenic | 3.8989e-13 | biosphere3 | None | kilogram | air::urban air close to ground | biosphere |  | other
Battery BoP | 2.85e-05 | carculator db | GLO | kilogram |  | technosphere | Battery BoP | energy storage
Battery cell, NMC-622 | 6.65e-05 | carculator db | GLO | kilogram |  | technosphere | Battery cell | energy storage
Benzaldehyde | 3.9747e-09 | biosphere3 | None | kilogram | air::low population density, long-term | biosphere |  | other
Benzaldehyde | 1.0909e-09 | biosphere3 | None | kilogram | air::non-urban air or from high stacks | biosphere |  | other
Benzaldehyde | 1.7232e-09 | biosphere3 | None | kilogram | air::urban air close to ground | biosphere |  | other
Benzene | 3.6974e-08 | biosphere3 | None | kilogram | air::low population density, long-term | biosphere |  | direct - exhaust
Benzene | 1.0148e-08 | biosphere3 | None | kilogram | air::non-urban air or from high stacks | biosphere |  | direct - exhaust
Benzene | 7.798e-09 | biosphere3 | None | kilogram | air::urban air close to ground | biosphere |  | direct - exhaust
Butane | 5.0839e-10 | biosphere3 | None | kilogram | air::low population density, long-term | biosphere |  | other
Butane | 1.3953e-10 | biosphere3 | None | kilogram | air::non-urban air or from high stacks | biosphere |  | other
Butane | 2.2041e-10 | biosphere3 | None | kilogram | air::urban air close to ground | biosphere |  | other
Cadmium | 1.9691e-10 | biosphere3 | None | kilogram | air::low population density, long-term | biosphere |  | direct - exhaust
Cadmium | 5.4044e-11 | biosphere3 | None | kilogram | air::non-urban air or from high stacks | biosphere |  | direct - exhaust
Cadmium | 3.3802e-11 | biosphere3 | None | kilogram | air::urban air close to ground | biosphere |  | direct - exhaust
Carbon dioxide, fossil | 0.097759 | biosphere3 | None | kilogram | air | biosphere |  | direct - exhaust
Carbon dioxide, non-fossil | 0.0055268 | biosphere3 | None | kilogram | air | biosphere |  | direct - exhaust
Carbon monoxide, fossil | 6.0981e-06 | biosphere3 | None | kilogram | air::low population density, long-term | biosphere |  | direct - exhaust
Carbon monoxide, fossil | 1.6737e-06 | biosphere3 | None | kilogram | air::non-urban air or from high stacks | biosphere |  | direct - exhaust
Carbon monoxide, fossil | 2.3841e-06 | biosphere3 | None | kilogram | air::urban air close to ground | biosphere |  | direct - exhaust
Chromium | 6.8041e-10 | biosphere3 | None | kilogram | air::low population density, long-term | biosphere |  | direct - exhaust
Chromium | 1.8675e-10 | biosphere3 | None | kilogram | air::non-urban air or from high stacks | biosphere |  | direct - exhaust
Chromium | 1.168e-10 | biosphere3 | None | kilogram | air::urban air close to ground | biosphere |  | direct - exhaust
Chromium VI | 1.3647e-12 | biosphere3 | None | kilogram | air::low population density, long-term | biosphere |  | direct - exhaust
Chromium VI | 3.7456e-13 | biosphere3 | None | kilogram | air::non-urban air or from high stacks | biosphere |  | direct - exhaust
Chromium VI | 2.3427e-13 | biosphere3 | None | kilogram | air::urban air close to ground | biosphere |  | direct - exhaust
Copper | 4.8058e-10 | biosphere3 | None | kilogram | air::low population density, long-term | biosphere |  | energy storage
Copper | 1.319e-10 | biosphere3 | None | kilogram | air::non-urban air or from high stacks | biosphere |  | energy storage
Copper | 8.2496e-11 | biosphere3 | None | kilogram | air::urban air close to ground | biosphere |  | energy storage
Cyclohexane | 3.0041e-09 | biosphere3 | None | kilogram | air::low population density, long-term | biosphere |  | other
Cyclohexane | 8.2451e-10 | biosphere3 | None | kilogram | air::non-urban air or from high stacks | biosphere |  | other
Cyclohexane | 1.3024e-09 | biosphere3 | None | kilogram | air::urban air close to ground | biosphere |  | other
Dinitrogen monoxide | 5.4146e-06 | biosphere3 | None | kilogram | air::low population density, long-term | biosphere |  | direct - exhaust
Dinitrogen monoxide | 1.4861e-06 | biosphere3 | None | kilogram | air::non-urban air or from high stacks | biosphere |  | direct - exhaust
Dinitrogen monoxide | 9.2947e-07 | biosphere3 | None | kilogram | air::urban air close to ground | biosphere |  | direct - exhaust
Ethane | 1.5252e-09 | biosphere3 | None | kilogram | air::low population density, long-term | biosphere |  | other
Ethane | 4.186e-10 | biosphere3 | None | kilogram | air::non-urban air or from high stacks | biosphere |  | other
Ethane | 6.6124e-10 | biosphere3 | None | kilogram | air::urban air close to ground | biosphere |  | other
Ethane, 1,1,1,2-tetrafluoro-, HFC-134a | 3.6522e-06 | biosphere3 | None | kilogram | air | biosphere |  | other
Ethene | 5.0701e-08 | biosphere3 | None | kilogram | air::low population density, long-term | biosphere |  | other
Ethene | 1.3915e-08 | biosphere3 | None | kilogram | air::non-urban air or from high stacks | biosphere |  | other
Ethene | 2.1981e-08 | biosphere3 | None | kilogram | air::urban air close to ground | biosphere |  | other
Formaldehyde | 5.5461e-08 | biosphere3 | None | kilogram | air::low population density, long-term | biosphere |  | other
Formaldehyde | 1.5222e-08 | biosphere3 | None | kilogram | air::non-urban air or from high stacks | biosphere |  | other
Formaldehyde | 2.4045e-08 | biosphere3 | None | kilogram | air::urban air close to ground | biosphere |  | other
Glider lightweighting | 0.0005414 | carculator db | GLO | kilogram |  | technosphere | glider lightweighting | glider
Heptane | 9.2435e-10 | biosphere3 | None | kilogram | air::low population density, long-term | biosphere |  | other
Heptane | 2.537e-10 | biosphere3 | None | kilogram | air::non-urban air or from high stacks | biosphere |  | other
Heptane | 4.0075e-10 | biosphere3 | None | kilogram | air::urban air close to ground | biosphere |  | other
Hydrocarbons, chlorinated | 4.6217e-06 | biosphere3 | None | kilogram | air::low population density, long-term | biosphere |  | other
Hydrocarbons, chlorinated | 1.2685e-06 | biosphere3 | None | kilogram | air::non-urban air or from high stacks | biosphere |  | other
Hydrocarbons, chlorinated | 9.1739e-07 | biosphere3 | None | kilogram | air::urban air close to ground | biosphere |  | other
Mercury | 1.199e-10 | biosphere3 | None | kilogram | air::low population density, long-term | biosphere |  | direct - exhaust
Mercury | 3.2908e-11 | biosphere3 | None | kilogram | air::non-urban air or from high stacks | biosphere |  | direct - exhaust
Mercury | 2.0582e-11 | biosphere3 | None | kilogram | air::urban air close to ground | biosphere |  | direct - exhaust
Methane, fossil | 4.1596e-06 | biosphere3 | None | kilogram | air::low population density, long-term | biosphere |  | direct - exhaust
Methane, fossil | 1.1416e-06 | biosphere3 | None | kilogram | air::non-urban air or from high stacks | biosphere |  | direct - exhaust
Methane, fossil | 7.1701e-07 | biosphere3 | None | kilogram | air::urban air close to ground | biosphere |  | direct - exhaust
Methyl ethyl ketone | 5.5461e-09 | biosphere3 | None | kilogram | air::low population density, long-term | biosphere |  | other
Methyl ethyl ketone | 1.5222e-09 | biosphere3 | None | kilogram | air::non-urban air or from high stacks | biosphere |  | other
Methyl ethyl ketone | 2.4045e-09 | biosphere3 | None | kilogram | air::urban air close to ground | biosphere |  | other
NMVOC, non-methane volatile organic compounds, unspecified origin | 2.542e-07 | biosphere3 | None | kilogram | air::low population density, long-term | biosphere |  | direct - exhaust
NMVOC, non-methane volatile organic compounds, unspecified origin | 6.9767e-08 | biosphere3 | None | kilogram | air::non-urban air or from high stacks | biosphere |  | direct - exhaust
NMVOC, non-methane volatile organic compounds, unspecified origin | 1.1021e-07 | biosphere3 | None | kilogram | air::urban air close to ground | biosphere |  | direct - exhaust
Nickel | 1.9983e-10 | biosphere3 | None | kilogram | air::low population density, long-term | biosphere |  | direct - exhaust
Nickel | 5.4846e-11 | biosphere3 | None | kilogram | air::non-urban air or from high stacks | biosphere |  | direct - exhaust
Nickel | 3.4304e-11 | biosphere3 | None | kilogram | air::urban air close to ground | biosphere |  | direct - exhaust
Nitrogen oxides | 1.5862e-05 | biosphere3 | None | kilogram | air::low population density, long-term | biosphere |  | direct - exhaust
Nitrogen oxides | 4.3535e-06 | biosphere3 | None | kilogram | air::non-urban air or from high stacks | biosphere |  | direct - exhaust
Nitrogen oxides | 3.722e-06 | biosphere3 | None | kilogram | air::urban air close to ground | biosphere |  | direct - exhaust
PAH, polycyclic aromatic hydrocarbons | 1.2867e-09 | biosphere3 | None | kilogram | air::low population density, long-term | biosphere |  | direct - exhaust
PAH, polycyclic aromatic hydrocarbons | 3.5316e-10 | biosphere3 | None | kilogram | air::non-urban air or from high stacks | biosphere |  | direct - exhaust
PAH, polycyclic aromatic hydrocarbons | 2.2088e-10 | biosphere3 | None | kilogram | air::urban air close to ground | biosphere |  | direct - exhaust
Particulates, < 2.5 um | 2.5482e-07 | biosphere3 | None | kilogram | air::low population density, long-term | biosphere |  | direct - exhaust
Particulates, < 2.5 um | 6.9939e-08 | biosphere3 | None | kilogram | air::non-urban air or from high stacks | biosphere |  | direct - exhaust
Particulates, < 2.5 um | 5.1816e-08 | biosphere3 | None | kilogram | air::urban air close to ground | biosphere |  | direct - exhaust
Pentane | 1.8487e-10 | biosphere3 | None | kilogram | air::low population density, long-term | biosphere |  | other
Pentane | 5.0739e-11 | biosphere3 | None | kilogram | air::non-urban air or from high stacks | biosphere |  | other
Pentane | 8.015e-11 | biosphere3 | None | kilogram | air::urban air close to ground | biosphere |  | other
Propane | 5.0839e-10 | biosphere3 | None | kilogram | air::low population density, long-term | biosphere |  | other
Propane | 1.3953e-10 | biosphere3 | None | kilogram | air::non-urban air or from high stacks | biosphere |  | other
Propane | 2.2041e-10 | biosphere3 | None | kilogram | air::urban air close to ground | biosphere |  | other
Propene | 1.6638e-08 | biosphere3 | None | kilogram | air::low population density, long-term | biosphere |  | other
Propene | 4.5665e-09 | biosphere3 | None | kilogram | air::non-urban air or from high stacks | biosphere |  | other
Propene | 7.2135e-09 | biosphere3 | None | kilogram | air::urban air close to ground | biosphere |  | other
Selenium | 2.2713e-12 | biosphere3 | None | kilogram | air::low population density, long-term | biosphere |  | direct - exhaust
Selenium | 6.2338e-13 | biosphere3 | None | kilogram | air::non-urban air or from high stacks | biosphere |  | direct - exhaust
Selenium | 3.8989e-13 | biosphere3 | None | kilogram | air::urban air close to ground | biosphere |  | direct - exhaust
Styrene | 1.71e-09 | biosphere3 | None | kilogram | air::low population density, long-term | biosphere |  | other
Styrene | 4.6934e-10 | biosphere3 | None | kilogram | air::non-urban air or from high stacks | biosphere |  | other
Styrene | 7.4139e-10 | biosphere3 | None | kilogram | air::urban air close to ground | biosphere |  | other
Sulfur dioxide | 6.6031e-07 | biosphere3 | None | kilogram | air | biosphere |  | direct - exhaust
Toluene | 3.189e-09 | biosphere3 | None | kilogram | air::low population density, long-term | biosphere |  | other
Toluene | 8.7525e-10 | biosphere3 | None | kilogram | air::non-urban air or from high stacks | biosphere |  | other
Toluene | 1.3826e-09 | biosphere3 | None | kilogram | air::urban air close to ground | biosphere |  | other
Zinc | 3.9479e-08 | biosphere3 | None | kilogram | air::low population density, long-term | biosphere |  | direct - exhaust
Zinc | 1.0836e-08 | biosphere3 | None | kilogram | air::non-urban air or from high stacks | biosphere |  | direct - exhaust
Zinc | 6.7771e-09 | biosphere3 | None | kilogram | air::urban air close to ground | biosphere |  | direct - exhaust
m-Xylene | 2.8193e-09 | biosphere3 | None | kilogram | air::low population density, long-term | biosphere |  | other
m-Xylene | 7.7378e-10 | biosphere3 | None | kilogram | air::non-urban air or from high stacks | biosphere |  | other
m-Xylene | 1.2223e-09 | biosphere3 | None | kilogram | air::urban air close to ground | biosphere |  | other
maintenance, passenger car | 6.5797e-06 | carculator db | RER | unit |  | technosphere | passenger car maintenance | maintenance
market for brake wear emissions, passenger car | -6.9267e-06 | carculator db | GLO | kilogram |  | technosphere | brake wear emissions, passenger car | direct - non-exhaust
market for electric motor, electric passenger car | 0.00014646 | carculator db | GLO | kilogram |  | technosphere | electric motor, electric passenger car | powertrain
market for glider, passenger car | 0.0050825 | carculator db | GLO | kilogram |  | technosphere | glider, passenger car | glider
market for internal combustion engine, passenger car | 0.00098825 | carculator db | GLO | kilogram |  | technosphere | internal combustion engine, passenger car | powertrain
market for inverter, for electric passenger car | 4.4707e-05 | carculator db | GLO | kilogram |  | technosphere | inverter, for electric passenger car | energy storage
market for power distribution unit, for electric passenger car | 1.987e-05 | carculator db | GLO | kilogram |  | technosphere | power distribution unit, for electric passenger car | energy storage
market for refrigerant R134a | 6.3304e-06 | carculator db | GLO | kilogram |  | technosphere | refrigerant R134a | other
market for road | 0.00073237 | carculator db | GLO | meter-year |  | technosphere | road | road
market for road maintenance | 0.00129 | carculator db | RER | meter-year |  | technosphere | road maintenance | road
market for road wear emissions, passenger car | -1.4219e-05 | carculator db | GLO | kilogram |  | technosphere | road wear emissions, passenger car | road
market for tyre wear emissions, passenger car | -1.7336e-05 | carculator db | GLO | kilogram |  | technosphere | tyre wear emissions, passenger car | direct - non-exhaust
market for used Li-ion battery | -9.5e-05 | carculator db | GLO | kilogram |  | technosphere | used Li-ion battery | other
market for used powertrain from electric passenger car, manual dismantling | -0.00021103 | carculator db | GLO | kilogram |  | technosphere | used powertrain from electric passenger car, manual dismantling | EoL
noise, octave 1, day time, rural | 0.10225 | biosphere3 | None | joule | octave 1::day time::rural | biosphere |  | direct - exhaust
noise, octave 1, day time, suburban | 0.053483 | biosphere3 | None | joule | octave 1::day time::suburban | biosphere |  | direct - exhaust
noise, octave 1, day time, urban | 0.040328 | biosphere3 | None | joule | octave 1::day time::urban | biosphere |  | direct - exhaust
noise, octave 2, day time, rural | 0.0083627 | biosphere3 | None | joule | octave 2::day time::rural | biosphere |  | direct - exhaust
noise, octave 2, day time, suburban | 0.0046728 | biosphere3 | None | joule | octave 2::day time::suburban | biosphere |  | direct - exhaust
noise, octave 2, day time, urban | 0.0045529 | biosphere3 | None | joule | octave 2::day time::urban | biosphere |  | direct - exhaust
noise, octave 3, day time, rural | 0.010881 | biosphere3 | None | joule | octave 3::day time::rural | biosphere |  | direct - exhaust
noise, octave 3, day time, suburban | 0.0028768 | biosphere3 | None | joule | octave 3::day time::suburban | biosphere |  | direct - exhaust
noise, octave 3, day time, urban | 0.0055911 | biosphere3 | None | joule | octave 3::day time::urban | biosphere |  | direct - exhaust
noise, octave 4, day time, rural | 0.029748 | biosphere3 | None | joule | octave 4::day time::rural | biosphere |  | direct - exhaust
noise, octave 4, day time, suburban | 0.010989 | biosphere3 | None | joule | octave 4::day time::suburban | biosphere |  | direct - exhaust
noise, octave 4, day time, urban | 0.002927 | biosphere3 | None | joule | octave 4::day time::urban | biosphere |  | direct - exhaust
noise, octave 5, day time, rural | 0.075604 | biosphere3 | None | joule | octave 5::day time::rural | biosphere |  | direct - exhaust
noise, octave 5, day time, suburban | 0.070463 | biosphere3 | None | joule | octave 5::day time::suburban | biosphere |  | direct - exhaust
noise, octave 5, day time, urban | 0.047671 | biosphere3 | None | joule | octave 5::day time::urban | biosphere |  | direct - exhaust
noise, octave 6, day time, rural | 0.13514 | biosphere3 | None | joule | octave 6::day time::rural | biosphere |  | direct - exhaust
noise, octave 6, day time, suburban | 0.1377 | biosphere3 | None | joule | octave 6::day time::suburban | biosphere |  | direct - exhaust
noise, octave 6, day time, urban | 0.043447 | biosphere3 | None | joule | octave 6::day time::urban | biosphere |  | direct - exhaust
noise, octave 7, day time, rural | 0.024508 | biosphere3 | None | joule | octave 7::day time::rural | biosphere |  | direct - exhaust
noise, octave 7, day time, suburban | 0.0026777 | biosphere3 | None | joule | octave 7::day time::suburban | biosphere |  | direct - exhaust
noise, octave 7, day time, urban | 0.0026989 | biosphere3 | None | joule | octave 7::day time::urban | biosphere |  | direct - exhaust
noise, octave 8, day time, rural | 0.006734 | biosphere3 | None | joule | octave 8::day time::rural | biosphere |  | direct - exhaust
noise, octave 8, day time, suburban | 0.0069881 | biosphere3 | None | joule | octave 8::day time::suburban | biosphere |  | direct - exhaust
noise, octave 8, day time, urban | 0.0048638 | biosphere3 | None | joule | octave 8::day time::urban | biosphere |  | direct - exhaust
o-Xylene | 1.2479e-09 | biosphere3 | None | kilogram | air::low population density, long-term | biosphere |  | other
o-Xylene | 3.4249e-10 | biosphere3 | None | kilogram | air::non-urban air or from high stacks | biosphere |  | other
o-Xylene | 5.4101e-10 | biosphere3 | None | kilogram | air::urban air close to ground | biosphere |  | other
polyethylene production, high density, granulate | 0.00013375 | carculator db | RER | kilogram |  | technosphere | polyethylene, high density, granulate | energy storage
treatment of used glider, passenger car, shredding | -0.0046749 | carculator db | GLO | kilogram |  | technosphere | used glider, passenger car | other
treatment of used internal combustion engine, passenger car, shredding | -0.00098825 | carculator db | GLO | kilogram |  | technosphere | used internal combustion engine, passenger car | other
fuel supply for diesel vehicles, 2020 | 0.033015 | carculator db | RER | kilogram |  | technosphere | fuel | energy chain
transport, passenger car, diesel hybrid, Small, 2020, EURO-6d-TEMP | 1 | carculator db | RER | kilometer |  | production | transport, passenger car, EURO-6d-TEMP | other
market for transport, freight train | 0.0012447 | ecoinvent | Europe without Switzerland | ton kilometer |  | technosphere | transport, freight train | other
market for transport, freight, lorry >32 metric ton, EURO4 | 0.00062108 | ecoinvent | RER | ton kilometer |  | technosphere | transport, freight, lorry >32 metric ton, EURO4 | other
Activity | transport, passenger car, diesel hybrid, Small, 2030, EURO-6d
location | RER
production amount | 1
reference product | transport, passenger car, EURO-6d
type | process
unit | kilometer
worksheet name | None
source | Sacchi, R., Bauer, C., Cox, B. and Mutel, C. (in review) carculator: an open-source tool for prospective environmental and economic life cycle assessment of vehicles. When, Where and How can battery-electric vehicles help reduce greenhouse gas emissions? Submitted to Renewable and Sustainable Energy Reviews.
description | Cradle-to-grave life cycle inventory of the transport activity using a passenger car over 1 km. carculator is a open-source parametrized truck model that produces life cycle inventories for any desired set of parameters value (lifetime, occupancy rate, power, battery size, fuel blend, etc.): to produce your own inventories, go to https://github.com/romainsacchi/carculator or contact carculator@psi.ch.
special remark
comment | Combustion engine power: 56 [kW]. Electric motor power: 18 [kW]. Power share from combustion engine: 75 [%]. Km over lifetime: 200000 [km]. Yearly mileage: 12000 [km/year]. Autonomy on a full tank/battery: 886 [km]. Tank-to-wheel efficiency: 30 [%]. Tank-to-wheel energy consumption: 1279 [kj/km]. Fuel tank capacity: 315 [kWh]. Mass of battery: 20 [kg]. Curb mass (excl. driver and cargo): 1149 [kg]. Driving mass (incl. driver and cargo): 1289 [kg].
Exchanges
name | amount | database | location | unit | categories | type | reference product | tag
Acetaldehyde | 2.5679e-08 | biosphere3 | None | kilogram | air::low population density, long-term | biosphere |  | other
Acetaldehyde | 6.9605e-09 | biosphere3 | None | kilogram | air::non-urban air or from high stacks | biosphere |  | other
Acetaldehyde | 1.2184e-08 | biosphere3 | None | kilogram | air::urban air close to ground | biosphere |  | other
Acetone | 1.1668e-08 | biosphere3 | None | kilogram | air::low population density, long-term | biosphere |  | other
Acetone | 3.1629e-09 | biosphere3 | None | kilogram | air::non-urban air or from high stacks | biosphere |  | other
Acetone | 5.5364e-09 | biosphere3 | None | kilogram | air::urban air close to ground | biosphere |  | other
Acrolein | 1.4209e-08 | biosphere3 | None | kilogram | air::low population density, long-term | biosphere |  | other
Acrolein | 3.8514e-09 | biosphere3 | None | kilogram | air::non-urban air or from high stacks | biosphere |  | other
Acrolein | 6.7416e-09 | biosphere3 | None | kilogram | air::urban air close to ground | biosphere |  | other
Ammonia | 3.5115e-06 | biosphere3 | None | kilogram | air::low population density, long-term | biosphere |  | direct - exhaust
Ammonia | 9.5183e-07 | biosphere3 | None | kilogram | air::non-urban air or from high stacks | biosphere |  | direct - exhaust
Ammonia | 5.9522e-07 | biosphere3 | None | kilogram | air::urban air close to ground | biosphere |  | direct - exhaust
Arsenic | 2.069e-12 | biosphere3 | None | kilogram | air::low population density, long-term | biosphere |  | other
Arsenic | 5.6082e-13 | biosphere3 | None | kilogram | air::non-urban air or from high stacks | biosphere |  | other
Arsenic | 3.507e-13 | biosphere3 | None | kilogram | air::urban air close to ground | biosphere |  | other
Battery BoP | 2.5e-05 | carculator db | GLO | kilogram |  | technosphere | Battery BoP | energy storage
Battery cell, NMC-622 | 7.5e-05 | carculator db | GLO | kilogram |  | technosphere | Battery cell | energy storage
Benzaldehyde | 3.4132e-09 | biosphere3 | None | kilogram | air::low population density, long-term | biosphere |  | other
Benzaldehyde | 9.2519e-10 | biosphere3 | None | kilogram | air::non-urban air or from high stacks | biosphere |  | other
Benzaldehyde | 1.6195e-09 | biosphere3 | None | kilogram | air::urban air close to ground | biosphere |  | other
Benzene | 3.1751e-08 | biosphere3 | None | kilogram | air::low population density, long-term | biosphere |  | direct - exhaust
Benzene | 8.6064e-09 | biosphere3 | None | kilogram | air::non-urban air or from high stacks | biosphere |  | direct - exhaust
Benzene | 6.8329e-09 | biosphere3 | None | kilogram | air::urban air close to ground | biosphere |  | direct - exhaust
Butane | 4.3658e-10 | biosphere3 | None | kilogram | air::low population density, long-term | biosphere |  | other
Butane | 1.1834e-10 | biosphere3 | None | kilogram | air::non-urban air or from high stacks | biosphere |  | other
Butane | 2.0714e-10 | biosphere3 | None | kilogram | air::urban air close to ground | biosphere |  | other
Cadmium | 1.7937e-10 | biosphere3 | None | kilogram | air::low population density, long-term | biosphere |  | direct - exhaust
Cadmium | 4.862e-11 | biosphere3 | None | kilogram | air::non-urban air or from high stacks | biosphere |  | direct - exhaust
Cadmium | 3.0404e-11 | biosphere3 | None | kilogram | air::urban air close to ground | biosphere |  | direct - exhaust
Carbon dioxide, fossil | 0.088709 | biosphere3 | None | kilogram | air | biosphere |  | direct - exhaust
Carbon dioxide, non-fossil | 0.0050151 | biosphere3 | None | kilogram | air | biosphere |  | direct - exhaust
Carbon monoxide, fossil | 5.323e-06 | biosphere3 | None | kilogram | air::low population density, long-term | biosphere |  | direct - exhaust
Carbon monoxide, fossil | 1.4428e-06 | biosphere3 | None | kilogram | air::non-urban air or from high stacks | biosphere |  | direct - exhaust
Carbon monoxide, fossil | 2.2396e-06 | biosphere3 | None | kilogram | air::urban air close to ground | biosphere |  | direct - exhaust
Chromium | 6.198e-10 | biosphere3 | None | kilogram | air::low population density, long-term | biosphere |  | direct - exhaust
Chromium | 1.68e-10 | biosphere3 | None | kilogram | air::non-urban air or from high stacks | biosphere |  | direct - exhaust
Chromium | 1.0506e-10 | biosphere3 | None | kilogram | air::urban air close to ground | biosphere |  | direct - exhaust
Chromium VI | 1.2432e-12 | biosphere3 | None | kilogram | air::low population density, long-term | biosphere |  | direct - exhaust
Chromium VI | 3.3697e-13 | biosphere3 | None | kilogram | air::non-urban air or from high stacks | biosphere |  | direct - exhaust
Chromium VI | 2.1072e-13 | biosphere3 | None | kilogram | air::urban air close to ground | biosphere |  | direct - exhaust
Copper | 4.3777e-10 | biosphere3 | None | kilogram | air::low population density, long-term | biosphere |  | energy storage
Copper | 1.1866e-10 | biosphere3 | None | kilogram | air::non-urban air or from high stacks | biosphere |  | energy storage
Copper | 7.4204e-11 | biosphere3 | None | kilogram | air::urban air close to ground | biosphere |  | energy storage
Cyclohexane | 2.5798e-09 | biosphere3 | None | kilogram | air::low population density, long-term | biosphere |  | other
Cyclohexane | 6.9927e-10 | biosphere3 | None | kilogram | air::non-urban air or from high stacks | biosphere |  | other
Cyclohexane | 1.224e-09 | biosphere3 | None | kilogram | air::urban air close to ground | biosphere |  | other
Dinitrogen monoxide | 4.9323e-06 | biosphere3 | None | kilogram | air::low population density, long-term | biosphere |  | direct - exhaust
Dinitrogen monoxide | 1.3369e-06 | biosphere3 | None | kilogram | air::non-urban air or from high stacks | biosphere |  | direct - exhaust
Dinitrogen monoxide | 8.3604e-07 | biosphere3 | None | kilogram | air::urban air close to ground | biosphere |  | direct - exhaust
Ethane | 1.3097e-09 | biosphere3 | None | kilogram | air::low population density, long-term | biosphere |  | other
Ethane | 3.5501e-10 | biosphere3 | None | kilogram | air::non-urban air or from high stacks | biosphere |  | other
Ethane | 6.2143e-10 | biosphere3 | None | kilogram | air::urban air close to ground | biosphere |  | other
Ethene | 4.3538e-08 | biosphere3 | None | kilogram | air::low population density, long-term | biosphere |  | other
Ethene | 1.1802e-08 | biosphere3 | None | kilogram | air::non-urban air or from high stacks | biosphere |  | other
Ethene | 2.0658e-08 | biosphere3 | None | kilogram | air::urban air close to ground | biosphere |  | other
Formaldehyde | 4.7626e-08 | biosphere3 | None | kilogram | air::low population density, long-term | biosphere |  | other
Formaldehyde | 1.291e-08 | biosphere3 | None | kilogram | air::non-urban air or from high stacks | biosphere |  | other
Formaldehyde | 2.2598e-08 | biosphere3 | None | kilogram | air::urban air close to ground | biosphere |  | other
Glider lightweighting | 0.00063056 | carculator db | GLO | kilogram |  | technosphere | glider lightweighting | glider
Heptane | 7.9377e-10 | biosphere3 | None | kilogram | air::low population density, long-term | biosphere |  | other
Heptane | 2.1516e-10 | biosphere3 | None | kilogram | air::non-urban air or from high stacks | biosphere |  | other
Heptane | 3.7662e-10 | biosphere3 | None | kilogram | air::urban air close to ground | biosphere |  | other
Hydrocarbons, chlorinated | 3.9689e-06 | biosphere3 | None | kilogram | air::low population density, long-term | biosphere |  | other
Hydrocarbons, chlorinated | 1.0758e-06 | biosphere3 | None | kilogram | air::non-urban air or from high stacks | biosphere |  | other
Hydrocarbons, chlorinated | 7.9676e-07 | biosphere3 | None | kilogram | air::urban air close to ground | biosphere |  | other
Mercury | 1.0922e-10 | biosphere3 | None | kilogram | air::low population density, long-term | biosphere |  | direct - exhaust
Mercury | 2.9605e-11 | biosphere3 | None | kilogram | air::non-urban air or from high stacks | biosphere |  | direct - exhaust
Mercury | 1.8513e-11 | biosphere3 | None | kilogram | air::urban air close to ground | biosphere |  | direct - exhaust
Methane, fossil | 3.572e-06 | biosphere3 | None | kilogram | air::low population density, long-term | biosphere |  | direct - exhaust
Methane, fossil | 9.6822e-07 | biosphere3 | None | kilogram | air::non-urban air or from high stacks | biosphere |  | direct - exhaust
Methane, fossil | 6.0844e-07 | biosphere3 | None | kilogram | air::urban air close to ground | biosphere |  | direct - exhaust
Methyl ethyl ketone | 4.7627e-09 | biosphere3 | None | kilogram | air::low population density, long-term | biosphere |  | other
Methyl ethyl ketone | 1.291e-09 | biosphere3 | None | kilogram | air::non-urban air or from high stacks | biosphere |  | other
Methyl ethyl ketone | 2.2598e-09 | biosphere3 | None | kilogram | air::urban air close to ground | biosphere |  | other
NMVOC, non-methane volatile organic compounds, unspecified origin | 2.1829e-07 | biosphere3 | None | kilogram | air::low population density, long-term | biosphere |  | direct - exhaust
NMVOC, non-methane volatile organic compounds, unspecified origin | 5.9169e-08 | biosphere3 | None | kilogram | air::non-urban air or from high stacks | biosphere |  | direct - exhaust
NMVOC, non-methane volatile organic compounds, unspecified origin | 1.0357e-07 | biosphere3 | None | kilogram | air::urban air close to ground | biosphere |  | direct - exhaust
Nickel | 1.8203e-10 | biosphere3 | None | kilogram | air::low population density, long-term | biosphere |  | direct - exhaust
Nickel | 4.9342e-11 | biosphere3 | None | kilogram | air::non-urban air or from high stacks | biosphere |  | direct - exhaust
Nickel | 3.0856e-11 | biosphere3 | None | kilogram | air::urban air close to ground | biosphere |  | direct - exhaust
Nitrogen oxides | 1.3236e-05 | biosphere3 | None | kilogram | air::low population density, long-term | biosphere |  | direct - exhaust
Nitrogen oxides | 3.5878e-06 | biosphere3 | None | kilogram | air::non-urban air or from high stacks | biosphere |  | direct - exhaust
Nitrogen oxides | 3.2427e-06 | biosphere3 | None | kilogram | air::urban air close to ground | biosphere |  | direct - exhaust
PAH, polycyclic aromatic hydrocarbons | 1.1721e-09 | biosphere3 | None | kilogram | air::low population density, long-term | biosphere |  | direct - exhaust
PAH, polycyclic aromatic hydrocarbons | 3.1771e-10 | biosphere3 | None | kilogram | air::non-urban air or from high stacks | biosphere |  | direct - exhaust
PAH, polycyclic aromatic hydrocarbons | 1.9868e-10 | biosphere3 | None | kilogram | air::urban air close to ground | biosphere |  | direct - exhaust
Particulates, < 2.5 um | 2.2187e-07 | biosphere3 | None | kilogram | air::low population density, long-term | biosphere |  | direct - exhaust
Particulates, < 2.5 um | 6.014e-08 | biosphere3 | None | kilogram | air::non-urban air or from high stacks | biosphere |  | direct - exhaust
Particulates, < 2.5 um | 4.5681e-08 | biosphere3 | None | kilogram | air::urban air close to ground | biosphere |  | direct - exhaust
Pentane | 1.5876e-10 | biosphere3 | None | kilogram | air::low population density, long-term | biosphere |  | other
Pentane | 4.3032e-11 | biosphere3 | None | kilogram | air::non-urban air or from high stacks | biosphere |  | other
Pentane | 7.5325e-11 | biosphere3 | None | kilogram | air::urban air close to ground | biosphere |  | other
Propane | 4.3658e-10 | biosphere3 | None | kilogram | air::low population density, long-term | biosphere |  | other
Propane | 1.1834e-10 | biosphere3 | None | kilogram | air::non-urban air or from high stacks | biosphere |  | other
Propane | 2.0714e-10 | biosphere3 | None | kilogram | air::urban air close to ground | biosphere |  | other
Propene | 1.4288e-08 | biosphere3 | None | kilogram | air::low population density, long-term | biosphere |  | other
Propene | 3.8729e-09 | biosphere3 | None | kilogram | air::non-urban air or from high stacks | biosphere |  | other
Propene | 6.7793e-09 | biosphere3 | None | kilogram | air::urban air close to ground | biosphere |  | other
Selenium | 2.069e-12 | biosphere3 | None | kilogram | air::low population density, long-term | biosphere |  | direct - exhaust
Selenium | 5.6082e-13 | biosphere3 | None | kilogram | air::non-urban air or from high stacks | biosphere |  | direct - exhaust
Selenium | 3.507e-13 | biosphere3 | None | kilogram | air::urban air close to ground | biosphere |  | direct - exhaust
Styrene | 1.4685e-09 | biosphere3 | None | kilogram | air::low population density, long-term | biosphere |  | other
Styrene | 3.9805e-10 | biosphere3 | None | kilogram | air::non-urban air or from high stacks | biosphere |  | other
Styrene | 6.9676e-10 | biosphere3 | None | kilogram | air::urban air close to ground | biosphere |  | other
Sulfur dioxide | 5.9918e-07 | biosphere3 | None | kilogram | air | biosphere |  | direct - exhaust
Toluene | 2.7385e-09 | biosphere3 | None | kilogram | air::low population density, long-term | biosphere |  | other
Toluene | 7.423e-10 | biosphere3 | None | kilogram | air::non-urban air or from high stacks | biosphere |  | other
Toluene | 1.2994e-09 | biosphere3 | None | kilogram | air::urban air close to ground | biosphere |  | other
Zinc | 3.5963e-08 | biosphere3 | None | kilogram | air::low population density, long-term | biosphere |  | direct - exhaust
Zinc | 9.7481e-09 | biosphere3 | None | kilogram | air::non-urban air or from high stacks | biosphere |  | direct - exhaust
Zinc | 6.0958e-09 | biosphere3 | None | kilogram | air::urban air close to ground | biosphere |  | direct - exhaust
m-Xylene | 2.421e-09 | biosphere3 | None | kilogram | air::low population density, long-term | biosphere |  | other
m-Xylene | 6.5624e-10 | biosphere3 | None | kilogram | air::non-urban air or from high stacks | biosphere |  | other
m-Xylene | 1.1487e-09 | biosphere3 | None | kilogram | air::urban air close to ground | biosphere |  | other
maintenance, passenger car | 6.1804e-06 | carculator db | RER | unit |  | technosphere | passenger car maintenance | maintenance
market for brake wear emissions, passenger car | -6.5356e-06 | carculator db | GLO | kilogram |  | technosphere | brake wear emissions, passenger car | direct - non-exhaust
market for electric motor, electric passenger car | 0.00013257 | carculator db | GLO | kilogram |  | technosphere | electric motor, electric passenger car | powertrain
market for glider, passenger car | 0.0049162 | carculator db | GLO | kilogram |  | technosphere | glider, passenger car | glider
market for internal combustion engine, passenger car | 0.00091576 | carculator db | GLO | kilogram |  | technosphere | internal combustion engine, passenger car | powertrain
market for inverter, for electric passenger car | 4.3728e-05 | carculator db | GLO | kilogram |  | technosphere | inverter, for electric passenger car | energy storage
market for power distribution unit, for electric passenger car | 1.9435e-05 | carculator db | GLO | kilogram |  | technosphere | power distribution unit, for electric passenger car | energy storage
market for road | 0.00069249 | carculator db | GLO | meter-year |  | technosphere | road | road
market for road maintenance | 0.00129 | carculator db | RER | meter-year |  | technosphere | road maintenance | road
market for road wear emissions, passenger car | -1.364e-05 | carculator db | GLO | kilogram |  | technosphere | road wear emissions, passenger car | road
market for tyre wear emissions, passenger car | -1.6804e-05 | carculator db | GLO | kilogram |  | technosphere | tyre wear emissions, passenger car | direct - non-exhaust
market for used Li-ion battery | -0.0001 | carculator db | GLO | kilogram |  | technosphere | used Li-ion battery | other
market for used powertrain from electric passenger car, manual dismantling | -0.00019573 | carculator db | GLO | kilogram |  | technosphere | used powertrain from electric passenger car, manual dismantling | EoL
noise, octave 1, day time, rural | 0.10225 | biosphere3 | None | joule | octave 1::day time::rural | biosphere |  | direct - exhaust
noise, octave 1, day time, suburban | 0.053483 | biosphere3 | None | joule | octave 1::day time::suburban | biosphere |  | direct - exhaust
noise, octave 1, day time, urban | 0.040328 | biosphere3 | None | joule | octave 1::day time::urban | biosphere |  | direct - exhaust
noise, octave 2, day time, rural | 0.0083627 | biosphere3 | None | joule | octave 2::day time::rural | biosphere |  | direct - exhaust
noise, octave 2, day time, suburban | 0.0046728 | biosphere3 | None | joule | octave 2::day time::suburban | biosphere |  | direct - exhaust
noise, octave 2, day time, urban | 0.0045529 | biosphere3 | None | joule | octave 2::day time::urban | biosphere |  | direct - exhaust
noise, octave 3, day time, rural | 0.010881 | biosphere3 | None | joule | octave 3::day time::rural | biosphere |  | direct - exhaust
noise, octave 3, day time, suburban | 0.0028768 | biosphere3 | None | joule | octave 3::day time::suburban | biosphere |  | direct - exhaust
noise, octave 3, day time, urban | 0.0055911 | biosphere3 | None | joule | octave 3::day time::urban | biosphere |  | direct - exhaust
noise, octave 4, day time, rural | 0.029748 | biosphere3 | None | joule | octave 4::day time::rural | biosphere |  | direct - exhaust
noise, octave 4, day time, suburban | 0.010989 | biosphere3 | None | joule | octave 4::day time::suburban | biosphere |  | direct - exhaust
noise, octave 4, day time, urban | 0.002927 | biosphere3 | None | joule | octave 4::day time::urban | biosphere |  | direct - exhaust
noise, octave 5, day time, rural | 0.075604 | biosphere3 | None | joule | octave 5::day time::rural | biosphere |  | direct - exhaust
noise, octave 5, day time, suburban | 0.070463 | biosphere3 | None | joule | octave 5::day time::suburban | biosphere |  | direct - exhaust
noise, octave 5, day time, urban | 0.047671 | biosphere3 | None | joule | octave 5::day time::urban | biosphere |  | direct - exhaust
noise, octave 6, day time, rural | 0.13514 | biosphere3 | None | joule | octave 6::day time::rural | biosphere |  | direct - exhaust
noise, octave 6, day time, suburban | 0.1377 | biosphere3 | None | joule | octave 6::day time::suburban | biosphere |  | direct - exhaust
noise, octave 6, day time, urban | 0.043447 | biosphere3 | None | joule | octave 6::day time::urban | biosphere |  | direct - exhaust
noise, octave 7, day time, rural | 0.024508 | biosphere3 | None | joule | octave 7::day time::rural | biosphere |  | direct - exhaust
noise, octave 7, day time, suburban | 0.0026777 | biosphere3 | None | joule | octave 7::day time::suburban | biosphere |  | direct - exhaust
noise, octave 7, day time, urban | 0.0026989 | biosphere3 | None | joule | octave 7::day time::urban | biosphere |  | direct - exhaust
noise, octave 8, day time, rural | 0.006734 | biosphere3 | None | joule | octave 8::day time::rural | biosphere |  | direct - exhaust
noise, octave 8, day time, suburban | 0.0069881 | biosphere3 | None | joule | octave 8::day time::suburban | biosphere |  | direct - exhaust
noise, octave 8, day time, urban | 0.0048638 | biosphere3 | None | joule | octave 8::day time::urban | biosphere |  | direct - exhaust
o-Xylene | 1.0716e-09 | biosphere3 | None | kilogram | air::low population density, long-term | biosphere |  | other
o-Xylene | 2.9047e-10 | biosphere3 | None | kilogram | air::non-urban air or from high stacks | biosphere |  | other
o-Xylene | 5.0844e-10 | biosphere3 | None | kilogram | air::urban air close to ground | biosphere |  | other
polyethylene production, high density, granulate | 0.00011815 | carculator db | RER | kilogram |  | technosphere | polyethylene, high density, granulate | energy storage
treatment of used glider, passenger car, shredding | -0.0044038 | carculator db | GLO | kilogram |  | technosphere | used glider, passenger car | other
treatment of used internal combustion engine, passenger car, shredding | -0.00091576 | carculator db | GLO | kilogram |  | technosphere | used internal combustion engine, passenger car | other
fuel supply for diesel vehicles, 2030 | 0.029959 | carculator db | RER | kilogram |  | technosphere | fuel | energy chain
transport, passenger car, diesel hybrid, Small, 2030, EURO-6d | 1 | carculator db | RER | kilometer |  | production | transport, passenger car, EURO-6d | other
market for transport, freight train | 0.00119 | ecoinvent | Europe without Switzerland | ton kilometer |  | technosphere | transport, freight train | other
market for transport, freight, lorry >32 metric ton, EURO4 | 0.00059502 | ecoinvent | RER | ton kilometer |  | technosphere | transport, freight, lorry >32 metric ton, EURO4 | other
Activity | transport, passenger car, diesel hybrid, Small, 2040, EURO-6d
location | RER
production amount | 1
reference product | transport, passenger car, EURO-6d
type | process
unit | kilometer
worksheet name | None
source | Sacchi, R., Bauer, C., Cox, B. and Mutel, C. (in review) carculator: an open-source tool for prospective environmental and economic life cycle assessment of vehicles. When, Where and How can battery-electric vehicles help reduce greenhouse gas emissions? Submitted to Renewable and Sustainable Energy Reviews.
description | Cradle-to-grave life cycle inventory of the transport activity using a passenger car over 1 km. carculator is a open-source parametrized truck model that produces life cycle inventories for any desired set of parameters value (lifetime, occupancy rate, power, battery size, fuel blend, etc.): to produce your own inventories, go to https://github.com/romainsacchi/carculator or contact carculator@psi.ch.
special remark
comment | Combustion engine power: 52 [kW]. Electric motor power: 17 [kW]. Power share from combustion engine: 75 [%]. Km over lifetime: 200000 [km]. Yearly mileage: 12000 [km/year]. Autonomy on a full tank/battery: 851 [km]. Tank-to-wheel efficiency: 30 [%]. Tank-to-wheel energy consumption: 1156 [kj/km]. Fuel tank capacity: 273 [kWh]. Mass of battery: 20 [kg]. Curb mass (excl. driver and cargo): 1076 [kg]. Driving mass (incl. driver and cargo): 1216 [kg].
Exchanges
name | amount | database | location | unit | categories | type | reference product | tag
Acetaldehyde | 2.3309e-08 | biosphere3 | None | kilogram | air::low population density, long-term | biosphere |  | other
Acetaldehyde | 6.2375e-09 | biosphere3 | None | kilogram | air::non-urban air or from high stacks | biosphere |  | other
Acetaldehyde | 1.1729e-08 | biosphere3 | None | kilogram | air::urban air close to ground | biosphere |  | other
Acetone | 1.0592e-08 | biosphere3 | None | kilogram | air::low population density, long-term | biosphere |  | other
Acetone | 2.8344e-09 | biosphere3 | None | kilogram | air::non-urban air or from high stacks | biosphere |  | other
Acetone | 5.3299e-09 | biosphere3 | None | kilogram | air::urban air close to ground | biosphere |  | other
Acrolein | 1.2897e-08 | biosphere3 | None | kilogram | air::low population density, long-term | biosphere |  | other
Acrolein | 3.4514e-09 | biosphere3 | None | kilogram | air::non-urban air or from high stacks | biosphere |  | other
Acrolein | 6.4902e-09 | biosphere3 | None | kilogram | air::urban air close to ground | biosphere |  | other
Ammonia | 3.1874e-06 | biosphere3 | None | kilogram | air::low population density, long-term | biosphere |  | direct - exhaust
Ammonia | 8.5297e-07 | biosphere3 | None | kilogram | air::non-urban air or from high stacks | biosphere |  | direct - exhaust
Ammonia | 5.3307e-07 | biosphere3 | None | kilogram | air::urban air close to ground | biosphere |  | direct - exhaust
Arsenic | 1.878e-12 | biosphere3 | None | kilogram | air::low population density, long-term | biosphere |  | other
Arsenic | 5.0257e-13 | biosphere3 | None | kilogram | air::non-urban air or from high stacks | biosphere |  | other
Arsenic | 3.1408e-13 | biosphere3 | None | kilogram | air::urban air close to ground | biosphere |  | other
Battery BoP | 2.3e-05 | carculator db | GLO | kilogram |  | technosphere | Battery BoP | energy storage
Battery cell, NMC-622 | 7.7e-05 | carculator db | GLO | kilogram |  | technosphere | Battery cell | energy storage
Benzaldehyde | 3.0982e-09 | biosphere3 | None | kilogram | air::low population density, long-term | biosphere |  | other
Benzaldehyde | 8.2909e-10 | biosphere3 | None | kilogram | air::non-urban air or from high stacks | biosphere |  | other
Benzaldehyde | 1.5591e-09 | biosphere3 | None | kilogram | air::urban air close to ground | biosphere |  | other
Benzene | 2.8821e-08 | biosphere3 | None | kilogram | air::low population density, long-term | biosphere |  | direct - exhaust
Benzene | 7.7125e-09 | biosphere3 | None | kilogram | air::non-urban air or from high stacks | biosphere |  | direct - exhaust
Benzene | 6.271e-09 | biosphere3 | None | kilogram | air::urban air close to ground | biosphere |  | direct - exhaust
Butane | 3.9628e-10 | biosphere3 | None | kilogram | air::low population density, long-term | biosphere |  | other
Butane | 1.0605e-10 | biosphere3 | None | kilogram | air::non-urban air or from high stacks | biosphere |  | other
Butane | 1.9942e-10 | biosphere3 | None | kilogram | air::urban air close to ground | biosphere |  | other
Cadmium | 1.6282e-10 | biosphere3 | None | kilogram | air::low population density, long-term | biosphere |  | direct - exhaust
Cadmium | 4.357e-11 | biosphere3 | None | kilogram | air::non-urban air or from high stacks | biosphere |  | direct - exhaust
Cadmium | 2.723e-11 | biosphere3 | None | kilogram | air::urban air close to ground | biosphere |  | direct - exhaust
Carbon dioxide, fossil | 0.080202 | biosphere3 | None | kilogram | air | biosphere |  | direct - exhaust
Carbon dioxide, non-fossil | 0.0045342 | biosphere3 | None | kilogram | air | biosphere |  | direct - exhaust
Carbon monoxide, fossil | 4.8317e-06 | biosphere3 | None | kilogram | air::low population density, long-term | biosphere |  | direct - exhaust
Carbon monoxide, fossil | 1.293e-06 | biosphere3 | None | kilogram | air::non-urban air or from high stacks | biosphere |  | direct - exhaust
Carbon monoxide, fossil | 2.1454e-06 | biosphere3 | None | kilogram | air::urban air close to ground | biosphere |  | direct - exhaust
Chromium | 5.626e-10 | biosphere3 | None | kilogram | air::low population density, long-term | biosphere |  | direct - exhaust
Chromium | 1.5055e-10 | biosphere3 | None | kilogram | air::non-urban air or from high stacks | biosphere |  | direct - exhaust
Chromium | 9.409e-11 | biosphere3 | None | kilogram | air::urban air close to ground | biosphere |  | direct - exhaust
Chromium VI | 1.1284e-12 | biosphere3 | None | kilogram | air::low population density, long-term | biosphere |  | direct - exhaust
Chromium VI | 3.0197e-13 | biosphere3 | None | kilogram | air::non-urban air or from high stacks | biosphere |  | direct - exhaust
Chromium VI | 1.8872e-13 | biosphere3 | None | kilogram | air::urban air close to ground | biosphere |  | direct - exhaust
Copper | 3.9737e-10 | biosphere3 | None | kilogram | air::low population density, long-term | biosphere |  | energy storage
Copper | 1.0634e-10 | biosphere3 | None | kilogram | air::non-urban air or from high stacks | biosphere |  | energy storage
Copper | 6.6457e-11 | biosphere3 | None | kilogram | air::urban air close to ground | biosphere |  | energy storage
Cyclohexane | 2.3417e-09 | biosphere3 | None | kilogram | air::low population density, long-term | biosphere |  | other
Cyclohexane | 6.2664e-10 | biosphere3 | None | kilogram | air::non-urban air or from high stacks | biosphere |  | other
Cyclohexane | 1.1784e-09 | biosphere3 | None | kilogram | air::urban air close to ground | biosphere |  | other
Dinitrogen monoxide | 4.4771e-06 | biosphere3 | None | kilogram | air::low population density, long-term | biosphere |  | direct - exhaust
Dinitrogen monoxide | 1.1981e-06 | biosphere3 | None | kilogram | air::non-urban air or from high stacks | biosphere |  | direct - exhaust
Dinitrogen monoxide | 7.4876e-07 | biosphere3 | None | kilogram | air::urban air close to ground | biosphere |  | direct - exhaust
Ethane | 1.1889e-09 | biosphere3 | None | kilogram | air::low population density, long-term | biosphere |  | other
Ethane | 3.1814e-10 | biosphere3 | None | kilogram | air::non-urban air or from high stacks | biosphere |  | other
Ethane | 5.9826e-10 | biosphere3 | None | kilogram | air::urban air close to ground | biosphere |  | other
Ethene | 3.952e-08 | biosphere3 | None | kilogram | air::low population density, long-term | biosphere |  | other
Ethene | 1.0576e-08 | biosphere3 | None | kilogram | air::non-urban air or from high stacks | biosphere |  | other
Ethene | 1.9887e-08 | biosphere3 | None | kilogram | air::urban air close to ground | biosphere |  | other
Formaldehyde | 4.3231e-08 | biosphere3 | None | kilogram | air::low population density, long-term | biosphere |  | other
Formaldehyde | 1.1569e-08 | biosphere3 | None | kilogram | air::non-urban air or from high stacks | biosphere |  | other
Formaldehyde | 2.1755e-08 | biosphere3 | None | kilogram | air::urban air close to ground | biosphere |  | other
Glider lightweighting | 0.0007125 | carculator db | GLO | kilogram |  | technosphere | glider lightweighting | glider
Heptane | 7.2052e-10 | biosphere3 | None | kilogram | air::low population density, long-term | biosphere |  | other
Heptane | 1.9281e-10 | biosphere3 | None | kilogram | air::non-urban air or from high stacks | biosphere |  | other
Heptane | 3.6258e-10 | biosphere3 | None | kilogram | air::urban air close to ground | biosphere |  | other
Hydrocarbons, chlorinated | 3.6026e-06 | biosphere3 | None | kilogram | air::low population density, long-term | biosphere |  | other
Hydrocarbons, chlorinated | 9.6407e-07 | biosphere3 | None | kilogram | air::non-urban air or from high stacks | biosphere |  | other
Hydrocarbons, chlorinated | 7.2652e-07 | biosphere3 | None | kilogram | air::urban air close to ground | biosphere |  | other
Mercury | 9.914e-11 | biosphere3 | None | kilogram | air::low population density, long-term | biosphere |  | direct - exhaust
Mercury | 2.653e-11 | biosphere3 | None | kilogram | air::non-urban air or from high stacks | biosphere |  | direct - exhaust
Mercury | 1.658e-11 | biosphere3 | None | kilogram | air::urban air close to ground | biosphere |  | direct - exhaust
Methane, fossil | 3.2423e-06 | biosphere3 | None | kilogram | air::low population density, long-term | biosphere |  | direct - exhaust
Methane, fossil | 8.6766e-07 | biosphere3 | None | kilogram | air::non-urban air or from high stacks | biosphere |  | direct - exhaust
Methane, fossil | 5.4523e-07 | biosphere3 | None | kilogram | air::urban air close to ground | biosphere |  | direct - exhaust
Methyl ethyl ketone | 4.3231e-09 | biosphere3 | None | kilogram | air::low population density, long-term | biosphere |  | other
Methyl ethyl ketone | 1.1569e-09 | biosphere3 | None | kilogram | air::non-urban air or from high stacks | biosphere |  | other
Methyl ethyl ketone | 2.1755e-09 | biosphere3 | None | kilogram | air::urban air close to ground | biosphere |  | other
NMVOC, non-methane volatile organic compounds, unspecified origin | 1.9814e-07 | biosphere3 | None | kilogram | air::low population density, long-term | biosphere |  | direct - exhaust
NMVOC, non-methane volatile organic compounds, unspecified origin | 5.3024e-08 | biosphere3 | None | kilogram | air::non-urban air or from high stacks | biosphere |  | direct - exhaust
NMVOC, non-methane volatile organic compounds, unspecified origin | 9.9709e-08 | biosphere3 | None | kilogram | air::urban air close to ground | biosphere |  | direct - exhaust
Nickel | 1.6523e-10 | biosphere3 | None | kilogram | air::low population density, long-term | biosphere |  | direct - exhaust
Nickel | 4.4217e-11 | biosphere3 | None | kilogram | air::non-urban air or from high stacks | biosphere |  | direct - exhaust
Nickel | 2.7634e-11 | biosphere3 | None | kilogram | air::urban air close to ground | biosphere |  | direct - exhaust
Nitrogen oxides | 1.2015e-05 | biosphere3 | None | kilogram | air::low population density, long-term | biosphere |  | direct - exhaust
Nitrogen oxides | 3.2151e-06 | biosphere3 | None | kilogram | air::non-urban air or from high stacks | biosphere |  | direct - exhaust
Nitrogen oxides | 3.0084e-06 | biosphere3 | None | kilogram | air::urban air close to ground | biosphere |  | direct - exhaust
PAH, polycyclic aromatic hydrocarbons | 1.0639e-09 | biosphere3 | None | kilogram | air::low population density, long-term | biosphere |  | direct - exhaust
PAH, polycyclic aromatic hydrocarbons | 2.8472e-10 | biosphere3 | None | kilogram | air::non-urban air or from high stacks | biosphere |  | direct - exhaust
PAH, polycyclic aromatic hydrocarbons | 1.7794e-10 | biosphere3 | None | kilogram | air::urban air close to ground | biosphere |  | direct - exhaust
Particulates, < 2.5 um | 2.0139e-07 | biosphere3 | None | kilogram | air::low population density, long-term | biosphere |  | direct - exhaust
Particulates, < 2.5 um | 5.3894e-08 | biosphere3 | None | kilogram | air::non-urban air or from high stacks | biosphere |  | direct - exhaust
Particulates, < 2.5 um | 4.1755e-08 | biosphere3 | None | kilogram | air::urban air close to ground | biosphere |  | direct - exhaust
Pentane | 1.441e-10 | biosphere3 | None | kilogram | air::low population density, long-term | biosphere |  | other
Pentane | 3.8563e-11 | biosphere3 | None | kilogram | air::non-urban air or from high stacks | biosphere |  | other
Pentane | 7.2516e-11 | biosphere3 | None | kilogram | air::urban air close to ground | biosphere |  | other
Propane | 3.9628e-10 | biosphere3 | None | kilogram | air::low population density, long-term | biosphere |  | other
Propane | 1.0605e-10 | biosphere3 | None | kilogram | air::non-urban air or from high stacks | biosphere |  | other
Propane | 1.9942e-10 | biosphere3 | None | kilogram | air::urban air close to ground | biosphere |  | other
Propene | 1.2969e-08 | biosphere3 | None | kilogram | air::low population density, long-term | biosphere |  | other
Propene | 3.4706e-09 | biosphere3 | None | kilogram | air::non-urban air or from high stacks | biosphere |  | other
Propene | 6.5264e-09 | biosphere3 | None | kilogram | air::urban air close to ground | biosphere |  | other
Selenium | 1.878e-12 | biosphere3 | None | kilogram | air::low population density, long-term | biosphere |  | direct - exhaust
Selenium | 5.0257e-13 | biosphere3 | None | kilogram | air::non-urban air or from high stacks | biosphere |  | direct - exhaust
Selenium | 3.1408e-13 | biosphere3 | None | kilogram | air::urban air close to ground | biosphere |  | direct - exhaust
Styrene | 1.333e-09 | biosphere3 | None | kilogram | air::low population density, long-term | biosphere |  | other
Styrene | 3.567e-10 | biosphere3 | None | kilogram | air::non-urban air or from high stacks | biosphere |  | other
Styrene | 6.7077e-10 | biosphere3 | None | kilogram | air::urban air close to ground | biosphere |  | other
Sulfur dioxide | 5.4172e-07 | biosphere3 | None | kilogram | air | biosphere |  | direct - exhaust
Toluene | 2.4858e-09 | biosphere3 | None | kilogram | air::low population density, long-term | biosphere |  | other
Toluene | 6.6521e-10 | biosphere3 | None | kilogram | air::non-urban air or from high stacks | biosphere |  | other
Toluene | 1.2509e-09 | biosphere3 | None | kilogram | air::urban air close to ground | biosphere |  | other
Zinc | 3.2644e-08 | biosphere3 | None | kilogram | air::low population density, long-term | biosphere |  | direct - exhaust
Zinc | 8.7356e-09 | biosphere3 | None | kilogram | air::non-urban air or from high stacks | biosphere |  | direct - exhaust
Zinc | 5.4594e-09 | biosphere3 | None | kilogram | air::urban air close to ground | biosphere |  | direct - exhaust
m-Xylene | 2.1976e-09 | biosphere3 | None | kilogram | air::low population density, long-term | biosphere |  | other
m-Xylene | 5.8808e-10 | biosphere3 | None | kilogram | air::non-urban air or from high stacks | biosphere |  | other
m-Xylene | 1.1059e-09 | biosphere3 | None | kilogram | air::urban air close to ground | biosphere |  | other
maintenance, passenger car | 5.7859e-06 | carculator db | RER | unit |  | technosphere | passenger car maintenance | maintenance
market for brake wear emissions, passenger car | -6.1512e-06 | carculator db | GLO | kilogram |  | technosphere | brake wear emissions, passenger car | direct - non-exhaust
market for electric motor, electric passenger car | 0.00011872 | carculator db | GLO | kilogram |  | technosphere | electric motor, electric passenger car | powertrain
market for glider, passenger car | 0.00475 | carculator db | GLO | kilogram |  | technosphere | glider, passenger car | glider
market for internal combustion engine, passenger car | 0.00084538 | carculator db | GLO | kilogram |  | technosphere | internal combustion engine, passenger car | powertrain
market for inverter, for electric passenger car | 4.275e-05 | carculator db | GLO | kilogram |  | technosphere | inverter, for electric passenger car | energy storage
market for power distribution unit, for electric passenger car | 1.9e-05 | carculator db | GLO | kilogram |  | technosphere | power distribution unit, for electric passenger car | energy storage
market for road | 0.00065309 | carculator db | GLO | meter-year |  | technosphere | road | road
market for road maintenance | 0.00129 | carculator db | RER | meter-year |  | technosphere | road maintenance | road
market for road wear emissions, passenger car | -1.3059e-05 | carculator db | GLO | kilogram |  | technosphere | road wear emissions, passenger car | road
market for tyre wear emissions, passenger car | -1.6267e-05 | carculator db | GLO | kilogram |  | technosphere | tyre wear emissions, passenger car | direct - non-exhaust
market for used Li-ion battery | -0.0001 | carculator db | GLO | kilogram |  | technosphere | used Li-ion battery | other
market for used powertrain from electric passenger car, manual dismantling | -0.00018047 | carculator db | GLO | kilogram |  | technosphere | used powertrain from electric passenger car, manual dismantling | EoL
noise, octave 1, day time, rural | 0.10225 | biosphere3 | None | joule | octave 1::day time::rural | biosphere |  | direct - exhaust
noise, octave 1, day time, suburban | 0.053483 | biosphere3 | None | joule | octave 1::day time::suburban | biosphere |  | direct - exhaust
noise, octave 1, day time, urban | 0.040328 | biosphere3 | None | joule | octave 1::day time::urban | biosphere |  | direct - exhaust
noise, octave 2, day time, rural | 0.0083627 | biosphere3 | None | joule | octave 2::day time::rural | biosphere |  | direct - exhaust
noise, octave 2, day time, suburban | 0.0046728 | biosphere3 | None | joule | octave 2::day time::suburban | biosphere |  | direct - exhaust
noise, octave 2, day time, urban | 0.0045529 | biosphere3 | None | joule | octave 2::day time::urban | biosphere |  | direct - exhaust
noise, octave 3, day time, rural | 0.010881 | biosphere3 | None | joule | octave 3::day time::rural | biosphere |  | direct - exhaust
noise, octave 3, day time, suburban | 0.0028768 | biosphere3 | None | joule | octave 3::day time::suburban | biosphere |  | direct - exhaust
noise, octave 3, day time, urban | 0.0055911 | biosphere3 | None | joule | octave 3::day time::urban | biosphere |  | direct - exhaust
noise, octave 4, day time, rural | 0.029748 | biosphere3 | None | joule | octave 4::day time::rural | biosphere |  | direct - exhaust
noise, octave 4, day time, suburban | 0.010989 | biosphere3 | None | joule | octave 4::day time::suburban | biosphere |  | direct - exhaust
noise, octave 4, day time, urban | 0.002927 | biosphere3 | None | joule | octave 4::day time::urban | biosphere |  | direct - exhaust
noise, octave 5, day time, rural | 0.075604 | biosphere3 | None | joule | octave 5::day time::rural | biosphere |  | direct - exhaust
noise, octave 5, day time, suburban | 0.070463 | biosphere3 | None | joule | octave 5::day time::suburban | biosphere |  | direct - exhaust
noise, octave 5, day time, urban | 0.047671 | biosphere3 | None | joule | octave 5::day time::urban | biosphere |  | direct - exhaust
noise, octave 6, day time, rural | 0.13514 | biosphere3 | None | joule | octave 6::day time::rural | biosphere |  | direct - exhaust
noise, octave 6, day time, suburban | 0.1377 | biosphere3 | None | joule | octave 6::day time::suburban | biosphere |  | direct - exhaust
noise, octave 6, day time, urban | 0.043447 | biosphere3 | None | joule | octave 6::day time::urban | biosphere |  | direct - exhaust
noise, octave 7, day time, rural | 0.024508 | biosphere3 | None | joule | octave 7::day time::rural | biosphere |  | direct - exhaust
noise, octave 7, day time, suburban | 0.0026777 | biosphere3 | None | joule | octave 7::day time::suburban | biosphere |  | direct - exhaust
noise, octave 7, day time, urban | 0.0026989 | biosphere3 | None | joule | octave 7::day time::urban | biosphere |  | direct - exhaust
noise, octave 8, day time, rural | 0.006734 | biosphere3 | None | joule | octave 8::day time::rural | biosphere |  | direct - exhaust
noise, octave 8, day time, suburban | 0.0069881 | biosphere3 | None | joule | octave 8::day time::suburban | biosphere |  | direct - exhaust
noise, octave 8, day time, urban | 0.0048638 | biosphere3 | None | joule | octave 8::day time::urban | biosphere |  | direct - exhaust
o-Xylene | 9.727e-10 | biosphere3 | None | kilogram | air::low population density, long-term | biosphere |  | other
o-Xylene | 2.603e-10 | biosphere3 | None | kilogram | air::non-urban air or from high stacks | biosphere |  | other
o-Xylene | 4.8948e-10 | biosphere3 | None | kilogram | air::urban air close to ground | biosphere |  | other
polyethylene production, high density, granulate | 0.00010254 | carculator db | RER | kilogram |  | technosphere | polyethylene, high density, granulate | energy storage
treatment of used glider, passenger car, shredding | -0.00414 | carculator db | GLO | kilogram |  | technosphere | used glider, passenger car | other
treatment of used internal combustion engine, passenger car, shredding | -0.00084538 | carculator db | GLO | kilogram |  | technosphere | used internal combustion engine, passenger car | other
fuel supply for diesel vehicles, 2040 | 0.027086 | carculator db | RER | kilogram |  | technosphere | fuel | energy chain
transport, passenger car, diesel hybrid, Small, 2040, EURO-6d | 1 | carculator db | RER | kilometer |  | production | transport, passenger car, EURO-6d | other
market for transport, freight train | 0.0011396 | ecoinvent | Europe without Switzerland | ton kilometer |  | technosphere | transport, freight train | other
market for transport, freight, lorry >32 metric ton, EURO4 | 0.00056979 | ecoinvent | RER | ton kilometer |  | technosphere | transport, freight, lorry >32 metric ton, EURO4 | other
Activity | transport, passenger car, diesel hybrid, Small, 2050, EURO-6d
location | RER
production amount | 1
reference product | transport, passenger car, EURO-6d
type | process
unit | kilometer
worksheet name | None
source | Sacchi, R., Bauer, C., Cox, B. and Mutel, C. (in review) carculator: an open-source tool for prospective environmental and economic life cycle assessment of vehicles. When, Where and How can battery-electric vehicles help reduce greenhouse gas emissions? Submitted to Renewable and Sustainable Energy Reviews.
description | Cradle-to-grave life cycle inventory of the transport activity using a passenger car over 1 km. carculator is a open-source parametrized truck model that produces life cycle inventories for any desired set of parameters value (lifetime, occupancy rate, power, battery size, fuel blend, etc.): to produce your own inventories, go to https://github.com/romainsacchi/carculator or contact carculator@psi.ch.
special remark
comment | Combustion engine power: 52 [kW]. Electric motor power: 17 [kW]. Power share from combustion engine: 75 [%]. Km over lifetime: 200000 [km]. Yearly mileage: 12000 [km/year]. Autonomy on a full tank/battery: 851 [km]. Tank-to-wheel efficiency: 30 [%]. Tank-to-wheel energy consumption: 1156 [kj/km]. Fuel tank capacity: 273 [kWh]. Mass of battery: 20 [kg]. Curb mass (excl. driver and cargo): 1076 [kg]. Driving mass (incl. driver and cargo): 1216 [kg].
Exchanges
name | amount | database | location | unit | categories | type | reference product | tag
Acetaldehyde | 2.3309e-08 | biosphere3 | None | kilogram | air::low population density, long-term | biosphere |  | other
Acetaldehyde | 6.2375e-09 | biosphere3 | None | kilogram | air::non-urban air or from high stacks | biosphere |  | other
Acetaldehyde | 1.1729e-08 | biosphere3 | None | kilogram | air::urban air close to ground | biosphere |  | other
Acetone | 1.0592e-08 | biosphere3 | None | kilogram | air::low population density, long-term | biosphere |  | other
Acetone | 2.8344e-09 | biosphere3 | None | kilogram | air::non-urban air or from high stacks | biosphere |  | other
Acetone | 5.3299e-09 | biosphere3 | None | kilogram | air::urban air close to ground | biosphere |  | other
Acrolein | 1.2897e-08 | biosphere3 | None | kilogram | air::low population density, long-term | biosphere |  | other
Acrolein | 3.4514e-09 | biosphere3 | None | kilogram | air::non-urban air or from high stacks | biosphere |  | other
Acrolein | 6.4902e-09 | biosphere3 | None | kilogram | air::urban air close to ground | biosphere |  | other
Ammonia | 3.1874e-06 | biosphere3 | None | kilogram | air::low population density, long-term | biosphere |  | direct - exhaust
Ammonia | 8.5297e-07 | biosphere3 | None | kilogram | air::non-urban air or from high stacks | biosphere |  | direct - exhaust
Ammonia | 5.3307e-07 | biosphere3 | None | kilogram | air::urban air close to ground | biosphere |  | direct - exhaust
Arsenic | 1.878e-12 | biosphere3 | None | kilogram | air::low population density, long-term | biosphere |  | other
Arsenic | 5.0257e-13 | biosphere3 | None | kilogram | air::non-urban air or from high stacks | biosphere |  | other
Arsenic | 3.1408e-13 | biosphere3 | None | kilogram | air::urban air close to ground | biosphere |  | other
Battery BoP | 2e-05 | carculator db | GLO | kilogram |  | technosphere | Battery BoP | energy storage
Battery cell, NMC-622 | 8e-05 | carculator db | GLO | kilogram |  | technosphere | Battery cell | energy storage
Benzaldehyde | 3.0982e-09 | biosphere3 | None | kilogram | air::low population density, long-term | biosphere |  | other
Benzaldehyde | 8.2909e-10 | biosphere3 | None | kilogram | air::non-urban air or from high stacks | biosphere |  | other
Benzaldehyde | 1.5591e-09 | biosphere3 | None | kilogram | air::urban air close to ground | biosphere |  | other
Benzene | 2.8821e-08 | biosphere3 | None | kilogram | air::low population density, long-term | biosphere |  | direct - exhaust
Benzene | 7.7125e-09 | biosphere3 | None | kilogram | air::non-urban air or from high stacks | biosphere |  | direct - exhaust
Benzene | 6.271e-09 | biosphere3 | None | kilogram | air::urban air close to ground | biosphere |  | direct - exhaust
Butane | 3.9628e-10 | biosphere3 | None | kilogram | air::low population density, long-term | biosphere |  | other
Butane | 1.0605e-10 | biosphere3 | None | kilogram | air::non-urban air or from high stacks | biosphere |  | other
Butane | 1.9942e-10 | biosphere3 | None | kilogram | air::urban air close to ground | biosphere |  | other
Cadmium | 1.6282e-10 | biosphere3 | None | kilogram | air::low population density, long-term | biosphere |  | direct - exhaust
Cadmium | 4.357e-11 | biosphere3 | None | kilogram | air::non-urban air or from high stacks | biosphere |  | direct - exhaust
Cadmium | 2.723e-11 | biosphere3 | None | kilogram | air::urban air close to ground | biosphere |  | direct - exhaust
Carbon dioxide, fossil | 0.080202 | biosphere3 | None | kilogram | air | biosphere |  | direct - exhaust
Carbon dioxide, non-fossil | 0.0045342 | biosphere3 | None | kilogram | air | biosphere |  | direct - exhaust
Carbon monoxide, fossil | 4.8317e-06 | biosphere3 | None | kilogram | air::low population density, long-term | biosphere |  | direct - exhaust
Carbon monoxide, fossil | 1.293e-06 | biosphere3 | None | kilogram | air::non-urban air or from high stacks | biosphere |  | direct - exhaust
Carbon monoxide, fossil | 2.1454e-06 | biosphere3 | None | kilogram | air::urban air close to ground | biosphere |  | direct - exhaust
Chromium | 5.626e-10 | biosphere3 | None | kilogram | air::low population density, long-term | biosphere |  | direct - exhaust
Chromium | 1.5055e-10 | biosphere3 | None | kilogram | air::non-urban air or from high stacks | biosphere |  | direct - exhaust
Chromium | 9.409e-11 | biosphere3 | None | kilogram | air::urban air close to ground | biosphere |  | direct - exhaust
Chromium VI | 1.1284e-12 | biosphere3 | None | kilogram | air::low population density, long-term | biosphere |  | direct - exhaust
Chromium VI | 3.0197e-13 | biosphere3 | None | kilogram | air::non-urban air or from high stacks | biosphere |  | direct - exhaust
Chromium VI | 1.8872e-13 | biosphere3 | None | kilogram | air::urban air close to ground | biosphere |  | direct - exhaust
Copper | 3.9737e-10 | biosphere3 | None | kilogram | air::low population density, long-term | biosphere |  | energy storage
Copper | 1.0634e-10 | biosphere3 | None | kilogram | air::non-urban air or from high stacks | biosphere |  | energy storage
Copper | 6.6457e-11 | biosphere3 | None | kilogram | air::urban air close to ground | biosphere |  | energy storage
Cyclohexane | 2.3417e-09 | biosphere3 | None | kilogram | air::low population density, long-term | biosphere |  | other
Cyclohexane | 6.2664e-10 | biosphere3 | None | kilogram | air::non-urban air or from high stacks | biosphere |  | other
Cyclohexane | 1.1784e-09 | biosphere3 | None | kilogram | air::urban air close to ground | biosphere |  | other
Dinitrogen monoxide | 4.4771e-06 | biosphere3 | None | kilogram | air::low population density, long-term | biosphere |  | direct - exhaust
Dinitrogen monoxide | 1.1981e-06 | biosphere3 | None | kilogram | air::non-urban air or from high stacks | biosphere |  | direct - exhaust
Dinitrogen monoxide | 7.4876e-07 | biosphere3 | None | kilogram | air::urban air close to ground | biosphere |  | direct - exhaust
Ethane | 1.1889e-09 | biosphere3 | None | kilogram | air::low population density, long-term | biosphere |  | other
Ethane | 3.1814e-10 | biosphere3 | None | kilogram | air::non-urban air or from high stacks | biosphere |  | other
Ethane | 5.9826e-10 | biosphere3 | None | kilogram | air::urban air close to ground | biosphere |  | other
Ethene | 3.952e-08 | biosphere3 | None | kilogram | air::low population density, long-term | biosphere |  | other
Ethene | 1.0576e-08 | biosphere3 | None | kilogram | air::non-urban air or from high stacks | biosphere |  | other
Ethene | 1.9887e-08 | biosphere3 | None | kilogram | air::urban air close to ground | biosphere |  | other
Formaldehyde | 4.3231e-08 | biosphere3 | None | kilogram | air::low population density, long-term | biosphere |  | other
Formaldehyde | 1.1569e-08 | biosphere3 | None | kilogram | air::non-urban air or from high stacks | biosphere |  | other
Formaldehyde | 2.1755e-08 | biosphere3 | None | kilogram | air::urban air close to ground | biosphere |  | other
Glider lightweighting | 0.0007125 | carculator db | GLO | kilogram |  | technosphere | glider lightweighting | glider
Heptane | 7.2052e-10 | biosphere3 | None | kilogram | air::low population density, long-term | biosphere |  | other
Heptane | 1.9281e-10 | biosphere3 | None | kilogram | air::non-urban air or from high stacks | biosphere |  | other
Heptane | 3.6258e-10 | biosphere3 | None | kilogram | air::urban air close to ground | biosphere |  | other
Hydrocarbons, chlorinated | 3.6026e-06 | biosphere3 | None | kilogram | air::low population density, long-term | biosphere |  | other
Hydrocarbons, chlorinated | 9.6407e-07 | biosphere3 | None | kilogram | air::non-urban air or from high stacks | biosphere |  | other
Hydrocarbons, chlorinated | 7.2652e-07 | biosphere3 | None | kilogram | air::urban air close to ground | biosphere |  | other
Mercury | 9.914e-11 | biosphere3 | None | kilogram | air::low population density, long-term | biosphere |  | direct - exhaust
Mercury | 2.653e-11 | biosphere3 | None | kilogram | air::non-urban air or from high stacks | biosphere |  | direct - exhaust
Mercury | 1.658e-11 | biosphere3 | None | kilogram | air::urban air close to ground | biosphere |  | direct - exhaust
Methane, fossil | 3.2423e-06 | biosphere3 | None | kilogram | air::low population density, long-term | biosphere |  | direct - exhaust
Methane, fossil | 8.6766e-07 | biosphere3 | None | kilogram | air::non-urban air or from high stacks | biosphere |  | direct - exhaust
Methane, fossil | 5.4523e-07 | biosphere3 | None | kilogram | air::urban air close to ground | biosphere |  | direct - exhaust
Methyl ethyl ketone | 4.3231e-09 | biosphere3 | None | kilogram | air::low population density, long-term | biosphere |  | other
Methyl ethyl ketone | 1.1569e-09 | biosphere3 | None | kilogram | air::non-urban air or from high stacks | biosphere |  | other
Methyl ethyl ketone | 2.1755e-09 | biosphere3 | None | kilogram | air::urban air close to ground | biosphere |  | other
NMVOC, non-methane volatile organic compounds, unspecified origin | 1.9814e-07 | biosphere3 | None | kilogram | air::low population density, long-term | biosphere |  | direct - exhaust
NMVOC, non-methane volatile organic compounds, unspecified origin | 5.3024e-08 | biosphere3 | None | kilogram | air::non-urban air or from high stacks | biosphere |  | direct - exhaust
NMVOC, non-methane volatile organic compounds, unspecified origin | 9.9709e-08 | biosphere3 | None | kilogram | air::urban air close to ground | biosphere |  | direct - exhaust
Nickel | 1.6523e-10 | biosphere3 | None | kilogram | air::low population density, long-term | biosphere |  | direct - exhaust
Nickel | 4.4217e-11 | biosphere3 | None | kilogram | air::non-urban air or from high stacks | biosphere |  | direct - exhaust
Nickel | 2.7634e-11 | biosphere3 | None | kilogram | air::urban air close to ground | biosphere |  | direct - exhaust
Nitrogen oxides | 1.2015e-05 | biosphere3 | None | kilogram | air::low population density, long-term | biosphere |  | direct - exhaust
Nitrogen oxides | 3.2151e-06 | biosphere3 | None | kilogram | air::non-urban air or from high stacks | biosphere |  | direct - exhaust
Nitrogen oxides | 3.0084e-06 | biosphere3 | None | kilogram | air::urban air close to ground | biosphere |  | direct - exhaust
PAH, polycyclic aromatic hydrocarbons | 1.0639e-09 | biosphere3 | None | kilogram | air::low population density, long-term | biosphere |  | direct - exhaust
PAH, polycyclic aromatic hydrocarbons | 2.8472e-10 | biosphere3 | None | kilogram | air::non-urban air or from high stacks | biosphere |  | direct - exhaust
PAH, polycyclic aromatic hydrocarbons | 1.7794e-10 | biosphere3 | None | kilogram | air::urban air close to ground | biosphere |  | direct - exhaust
Particulates, < 2.5 um | 2.0139e-07 | biosphere3 | None | kilogram | air::low population density, long-term | biosphere |  | direct - exhaust
Particulates, < 2.5 um | 5.3894e-08 | biosphere3 | None | kilogram | air::non-urban air or from high stacks | biosphere |  | direct - exhaust
Particulates, < 2.5 um | 4.1755e-08 | biosphere3 | None | kilogram | air::urban air close to ground | biosphere |  | direct - exhaust
Pentane | 1.441e-10 | biosphere3 | None | kilogram | air::low population density, long-term | biosphere |  | other
Pentane | 3.8563e-11 | biosphere3 | None | kilogram | air::non-urban air or from high stacks | biosphere |  | other
Pentane | 7.2516e-11 | biosphere3 | None | kilogram | air::urban air close to ground | biosphere |  | other
Propane | 3.9628e-10 | biosphere3 | None | kilogram | air::low population density, long-term | biosphere |  | other
Propane | 1.0605e-10 | biosphere3 | None | kilogram | air::non-urban air or from high stacks | biosphere |  | other
Propane | 1.9942e-10 | biosphere3 | None | kilogram | air::urban air close to ground | biosphere |  | other
Propene | 1.2969e-08 | biosphere3 | None | kilogram | air::low population density, long-term | biosphere |  | other
Propene | 3.4706e-09 | biosphere3 | None | kilogram | air::non-urban air or from high stacks | biosphere |  | other
Propene | 6.5264e-09 | biosphere3 | None | kilogram | air::urban air close to ground | biosphere |  | other
Selenium | 1.878e-12 | biosphere3 | None | kilogram | air::low population density, long-term | biosphere |  | direct - exhaust
Selenium | 5.0257e-13 | biosphere3 | None | kilogram | air::non-urban air or from high stacks | biosphere |  | direct - exhaust
Selenium | 3.1408e-13 | biosphere3 | None | kilogram | air::urban air close to ground | biosphere |  | direct - exhaust
Styrene | 1.333e-09 | biosphere3 | None | kilogram | air::low population density, long-term | biosphere |  | other
Styrene | 3.567e-10 | biosphere3 | None | kilogram | air::non-urban air or from high stacks | biosphere |  | other
Styrene | 6.7077e-10 | biosphere3 | None | kilogram | air::urban air close to ground | biosphere |  | other
Sulfur dioxide | 5.4172e-07 | biosphere3 | None | kilogram | air | biosphere |  | direct - exhaust
Toluene | 2.4858e-09 | biosphere3 | None | kilogram | air::low population density, long-term | biosphere |  | other
Toluene | 6.6521e-10 | biosphere3 | None | kilogram | air::non-urban air or from high stacks | biosphere |  | other
Toluene | 1.2509e-09 | biosphere3 | None | kilogram | air::urban air close to ground | biosphere |  | other
Zinc | 3.2644e-08 | biosphere3 | None | kilogram | air::low population density, long-term | biosphere |  | direct - exhaust
Zinc | 8.7356e-09 | biosphere3 | None | kilogram | air::non-urban air or from high stacks | biosphere |  | direct - exhaust
Zinc | 5.4594e-09 | biosphere3 | None | kilogram | air::urban air close to ground | biosphere |  | direct - exhaust
m-Xylene | 2.1976e-09 | biosphere3 | None | kilogram | air::low population density, long-term | biosphere |  | other
m-Xylene | 5.8808e-10 | biosphere3 | None | kilogram | air::non-urban air or from high stacks | biosphere |  | other
m-Xylene | 1.1059e-09 | biosphere3 | None | kilogram | air::urban air close to ground | biosphere |  | other
maintenance, passenger car | 5.7859e-06 | carculator db | RER | unit |  | technosphere | passenger car maintenance | maintenance
market for brake wear emissions, passenger car | -6.1512e-06 | carculator db | GLO | kilogram |  | technosphere | brake wear emissions, passenger car | direct - non-exhaust
market for electric motor, electric passenger car | 0.00011872 | carculator db | GLO | kilogram |  | technosphere | electric motor, electric passenger car | powertrain
market for glider, passenger car | 0.00475 | carculator db | GLO | kilogram |  | technosphere | glider, passenger car | glider
market for internal combustion engine, passenger car | 0.00084538 | carculator db | GLO | kilogram |  | technosphere | internal combustion engine, passenger car | powertrain
market for inverter, for electric passenger car | 4.275e-05 | carculator db | GLO | kilogram |  | technosphere | inverter, for electric passenger car | energy storage
market for power distribution unit, for electric passenger car | 1.9e-05 | carculator db | GLO | kilogram |  | technosphere | power distribution unit, for electric passenger car | energy storage
market for road | 0.00065309 | carculator db | GLO | meter-year |  | technosphere | road | road
market for road maintenance | 0.00129 | carculator db | RER | meter-year |  | technosphere | road maintenance | road
market for road wear emissions, passenger car | -1.3059e-05 | carculator db | GLO | kilogram |  | technosphere | road wear emissions, passenger car | road
market for tyre wear emissions, passenger car | -1.6267e-05 | carculator db | GLO | kilogram |  | technosphere | tyre wear emissions, passenger car | direct - non-exhaust
market for used Li-ion battery | -0.0001 | carculator db | GLO | kilogram |  | technosphere | used Li-ion battery | other
market for used powertrain from electric passenger car, manual dismantling | -0.00018047 | carculator db | GLO | kilogram |  | technosphere | used powertrain from electric passenger car, manual dismantling | EoL
noise, octave 1, day time, rural | 0.10225 | biosphere3 | None | joule | octave 1::day time::rural | biosphere |  | direct - exhaust
noise, octave 1, day time, suburban | 0.053483 | biosphere3 | None | joule | octave 1::day time::suburban | biosphere |  | direct - exhaust
noise, octave 1, day time, urban | 0.040328 | biosphere3 | None | joule | octave 1::day time::urban | biosphere |  | direct - exhaust
noise, octave 2, day time, rural | 0.0083627 | biosphere3 | None | joule | octave 2::day time::rural | biosphere |  | direct - exhaust
noise, octave 2, day time, suburban | 0.0046728 | biosphere3 | None | joule | octave 2::day time::suburban | biosphere |  | direct - exhaust
noise, octave 2, day time, urban | 0.0045529 | biosphere3 | None | joule | octave 2::day time::urban | biosphere |  | direct - exhaust
noise, octave 3, day time, rural | 0.010881 | biosphere3 | None | joule | octave 3::day time::rural | biosphere |  | direct - exhaust
noise, octave 3, day time, suburban | 0.0028768 | biosphere3 | None | joule | octave 3::day time::suburban | biosphere |  | direct - exhaust
noise, octave 3, day time, urban | 0.0055911 | biosphere3 | None | joule | octave 3::day time::urban | biosphere |  | direct - exhaust
noise, octave 4, day time, rural | 0.029748 | biosphere3 | None | joule | octave 4::day time::rural | biosphere |  | direct - exhaust
noise, octave 4, day time, suburban | 0.010989 | biosphere3 | None | joule | octave 4::day time::suburban | biosphere |  | direct - exhaust
noise, octave 4, day time, urban | 0.002927 | biosphere3 | None | joule | octave 4::day time::urban | biosphere |  | direct - exhaust
noise, octave 5, day time, rural | 0.075604 | biosphere3 | None | joule | octave 5::day time::rural | biosphere |  | direct - exhaust
noise, octave 5, day time, suburban | 0.070463 | biosphere3 | None | joule | octave 5::day time::suburban | biosphere |  | direct - exhaust
noise, octave 5, day time, urban | 0.047671 | biosphere3 | None | joule | octave 5::day time::urban | biosphere |  | direct - exhaust
noise, octave 6, day time, rural | 0.13514 | biosphere3 | None | joule | octave 6::day time::rural | biosphere |  | direct - exhaust
noise, octave 6, day time, suburban | 0.1377 | biosphere3 | None | joule | octave 6::day time::suburban | biosphere |  | direct - exhaust
noise, octave 6, day time, urban | 0.043447 | biosphere3 | None | joule | octave 6::day time::urban | biosphere |  | direct - exhaust
noise, octave 7, day time, rural | 0.024508 | biosphere3 | None | joule | octave 7::day time::rural | biosphere |  | direct - exhaust
noise, octave 7, day time, suburban | 0.0026777 | biosphere3 | None | joule | octave 7::day time::suburban | biosphere |  | direct - exhaust
noise, octave 7, day time, urban | 0.0026989 | biosphere3 | None | joule | octave 7::day time::urban | biosphere |  | direct - exhaust
noise, octave 8, day time, rural | 0.006734 | biosphere3 | None | joule | octave 8::day time::rural | biosphere |  | direct - exhaust
noise, octave 8, day time, suburban | 0.0069881 | biosphere3 | None | joule | octave 8::day time::suburban | biosphere |  | direct - exhaust
noise, octave 8, day time, urban | 0.0048638 | biosphere3 | None | joule | octave 8::day time::urban | biosphere |  | direct - exhaust
o-Xylene | 9.727e-10 | biosphere3 | None | kilogram | air::low population density, long-term | biosphere |  | other
o-Xylene | 2.603e-10 | biosphere3 | None | kilogram | air::non-urban air or from high stacks | biosphere |  | other
o-Xylene | 4.8948e-10 | biosphere3 | None | kilogram | air::urban air close to ground | biosphere |  | other
polyethylene production, high density, granulate | 0.00010254 | carculator db | RER | kilogram |  | technosphere | polyethylene, high density, granulate | energy storage
treatment of used glider, passenger car, shredding | -0.00414 | carculator db | GLO | kilogram |  | technosphere | used glider, passenger car | other
treatment of used internal combustion engine, passenger car, shredding | -0.00084538 | carculator db | GLO | kilogram |  | technosphere | used internal combustion engine, passenger car | other
fuel supply for diesel vehicles, 2050 | 0.027086 | carculator db | RER | kilogram |  | technosphere | fuel | energy chain
transport, passenger car, diesel hybrid, Small, 2050, EURO-6d | 1 | carculator db | RER | kilometer |  | production | transport, passenger car, EURO-6d | other
market for transport, freight train | 0.0011396 | ecoinvent | Europe without Switzerland | ton kilometer |  | technosphere | transport, freight train | other
market for transport, freight, lorry >32 metric ton, EURO4 | 0.00056979 | ecoinvent | RER | ton kilometer |  | technosphere | transport, freight, lorry >32 metric ton, EURO4 | other
Activity | transport, passenger car, gasoline hybrid, Small, 2020, EURO-6d-TEMP
location | RER
production amount | 1
reference product | transport, passenger car, EURO-6d-TEMP
type | process
unit | kilometer
worksheet name | None
source | Sacchi, R., Bauer, C., Cox, B. and Mutel, C. (in review) carculator: an open-source tool for prospective environmental and economic life cycle assessment of vehicles. When, Where and How can battery-electric vehicles help reduce greenhouse gas emissions? Submitted to Renewable and Sustainable Energy Reviews.
description | Cradle-to-grave life cycle inventory of the transport activity using a passenger car over 1 km. carculator is a open-source parametrized truck model that produces life cycle inventories for any desired set of parameters value (lifetime, occupancy rate, power, battery size, fuel blend, etc.): to produce your own inventories, go to https://github.com/romainsacchi/carculator or contact carculator@psi.ch.
special remark
comment | Combustion engine power: 58 [kW]. Electric motor power: 19 [kW]. Power share from combustion engine: 75 [%]. Km over lifetime: 200000 [km]. Yearly mileage: 12000 [km/year]. Autonomy on a full tank/battery: 910 [km]. Tank-to-wheel efficiency: 29 [%]. Tank-to-wheel energy consumption: 1397 [kj/km]. Fuel tank capacity: 353 [kWh]. Mass of battery: 19 [kg]. Curb mass (excl. driver and cargo): 1205 [kg]. Driving mass (incl. driver and cargo): 1345 [kg].
Exchanges
name | amount | database | location | unit | categories | type | reference product | tag
1-Pentene | 5.698e-07 | biosphere3 | None | kilogram | air::low population density, long-term | biosphere |  | other
1-Pentene | 3.1633e-07 | biosphere3 | None | kilogram | air::non-urban air or from high stacks | biosphere |  | other
1-Pentene | 4.3489e-07 | biosphere3 | None | kilogram | air::urban air close to ground | biosphere |  | other
Acetaldehyde | 4.5584e-06 | biosphere3 | None | kilogram | air::low population density, long-term | biosphere |  | other
Acetaldehyde | 2.5306e-06 | biosphere3 | None | kilogram | air::non-urban air or from high stacks | biosphere |  | other
Acetaldehyde | 3.4791e-06 | biosphere3 | None | kilogram | air::urban air close to ground | biosphere |  | other
Acetone | 3.4188e-06 | biosphere3 | None | kilogram | air::low population density, long-term | biosphere |  | other
Acetone | 1.898e-06 | biosphere3 | None | kilogram | air::non-urban air or from high stacks | biosphere |  | other
Acetone | 2.6094e-06 | biosphere3 | None | kilogram | air::urban air close to ground | biosphere |  | other
Acrolein | 1.1396e-06 | biosphere3 | None | kilogram | air::low population density, long-term | biosphere |  | other
Acrolein | 6.3266e-07 | biosphere3 | None | kilogram | air::non-urban air or from high stacks | biosphere |  | other
Acrolein | 8.6979e-07 | biosphere3 | None | kilogram | air::urban air close to ground | biosphere |  | other
Ammonia | 7.9034e-06 | biosphere3 | None | kilogram | air::low population density, long-term | biosphere |  | direct - exhaust
Ammonia | 2.1642e-06 | biosphere3 | None | kilogram | air::non-urban air or from high stacks | biosphere |  | direct - exhaust
Ammonia | 1.353e-06 | biosphere3 | None | kilogram | air::urban air close to ground | biosphere |  | direct - exhaust
Arsenic | 6.8256e-12 | biosphere3 | None | kilogram | air::low population density, long-term | biosphere |  | other
Arsenic | 1.8691e-12 | biosphere3 | None | kilogram | air::non-urban air or from high stacks | biosphere |  | other
Arsenic | 1.1685e-12 | biosphere3 | None | kilogram | air::urban air close to ground | biosphere |  | other
Battery BoP | 2.85e-05 | carculator db | GLO | kilogram |  | technosphere | Battery BoP | energy storage
Battery cell, NMC-622 | 6.65e-05 | carculator db | GLO | kilogram |  | technosphere | Battery cell | energy storage
Benzaldehyde | 1.1396e-06 | biosphere3 | None | kilogram | air::low population density, long-term | biosphere |  | other
Benzaldehyde | 6.3266e-07 | biosphere3 | None | kilogram | air::non-urban air or from high stacks | biosphere |  | other
Benzaldehyde | 8.6979e-07 | biosphere3 | None | kilogram | air::urban air close to ground | biosphere |  | other
Benzene | 4.5706e-06 | biosphere3 | None | kilogram | air::low population density, long-term | biosphere |  | direct - exhaust
Benzene | 2.534e-06 | biosphere3 | None | kilogram | air::non-urban air or from high stacks | biosphere |  | direct - exhaust
Benzene | 3.6835e-06 | biosphere3 | None | kilogram | air::urban air close to ground | biosphere |  | direct - exhaust
Butane | 2.9629e-05 | biosphere3 | None | kilogram | air::low population density, long-term | biosphere |  | other
Butane | 1.6449e-05 | biosphere3 | None | kilogram | air::non-urban air or from high stacks | biosphere |  | other
Butane | 2.2614e-05 | biosphere3 | None | kilogram | air::urban air close to ground | biosphere |  | other
Cadmium | 2.4557e-10 | biosphere3 | None | kilogram | air::low population density, long-term | biosphere |  | direct - exhaust
Cadmium | 6.7245e-11 | biosphere3 | None | kilogram | air::non-urban air or from high stacks | biosphere |  | direct - exhaust
Cadmium | 4.2039e-11 | biosphere3 | None | kilogram | air::urban air close to ground | biosphere |  | direct - exhaust
Carbon dioxide, fossil | 0.10038 | biosphere3 | None | kilogram | air | biosphere |  | direct - exhaust
Carbon dioxide, non-fossil | 0.0026107 | biosphere3 | None | kilogram | air | biosphere |  | direct - exhaust
Carbon monoxide, fossil | 0.00017619 | biosphere3 | None | kilogram | air::low population density, long-term | biosphere |  | direct - exhaust
Carbon monoxide, fossil | 4.8248e-05 | biosphere3 | None | kilogram | air::non-urban air or from high stacks | biosphere |  | direct - exhaust
Carbon monoxide, fossil | 5.1017e-05 | biosphere3 | None | kilogram | air::urban air close to ground | biosphere |  | direct - exhaust
Chromium | 3.6352e-10 | biosphere3 | None | kilogram | air::low population density, long-term | biosphere |  | direct - exhaust
Chromium | 9.9544e-11 | biosphere3 | None | kilogram | air::non-urban air or from high stacks | biosphere |  | direct - exhaust
Chromium | 6.223e-11 | biosphere3 | None | kilogram | air::urban air close to ground | biosphere |  | direct - exhaust
Chromium VI | 7.28e-13 | biosphere3 | None | kilogram | air::low population density, long-term | biosphere |  | direct - exhaust
Chromium VI | 1.9935e-13 | biosphere3 | None | kilogram | air::non-urban air or from high stacks | biosphere |  | direct - exhaust
Chromium VI | 1.2463e-13 | biosphere3 | None | kilogram | air::urban air close to ground | biosphere |  | direct - exhaust
Copper | 9.552e-10 | biosphere3 | None | kilogram | air::low population density, long-term | biosphere |  | energy storage
Copper | 2.6157e-10 | biosphere3 | None | kilogram | air::non-urban air or from high stacks | biosphere |  | energy storage
Copper | 1.6352e-10 | biosphere3 | None | kilogram | air::urban air close to ground | biosphere |  | energy storage
Cyclohexane | 6.2678e-06 | biosphere3 | None | kilogram | air::low population density, long-term | biosphere |  | other
Cyclohexane | 3.4796e-06 | biosphere3 | None | kilogram | air::non-urban air or from high stacks | biosphere |  | other
Cyclohexane | 4.7838e-06 | biosphere3 | None | kilogram | air::urban air close to ground | biosphere |  | other
Dinitrogen monoxide | 1.2333e-07 | biosphere3 | None | kilogram | air::low population density, long-term | biosphere |  | direct - exhaust
Dinitrogen monoxide | 3.3771e-08 | biosphere3 | None | kilogram | air::non-urban air or from high stacks | biosphere |  | direct - exhaust
Dinitrogen monoxide | 2.1112e-08 | biosphere3 | None | kilogram | air::urban air close to ground | biosphere |  | direct - exhaust
Ethane | 1.8233e-05 | biosphere3 | None | kilogram | air::low population density, long-term | biosphere |  | other
Ethane | 1.0122e-05 | biosphere3 | None | kilogram | air::non-urban air or from high stacks | biosphere |  | other
Ethane | 1.3917e-05 | biosphere3 | None | kilogram | air::urban air close to ground | biosphere |  | other
Ethane, 1,1,1,2-tetrafluoro-, HFC-134a | 3.6522e-06 | biosphere3 | None | kilogram | air | biosphere |  | other
Ethene | 4.1595e-05 | biosphere3 | None | kilogram | air::low population density, long-term | biosphere |  | other
Ethene | 2.3092e-05 | biosphere3 | None | kilogram | air::non-urban air or from high stacks | biosphere |  | other
Ethene | 3.1747e-05 | biosphere3 | None | kilogram | air::urban air close to ground | biosphere |  | other
Formaldehyde | 9.6866e-06 | biosphere3 | None | kilogram | air::low population density, long-term | biosphere |  | other
Formaldehyde | 5.3776e-06 | biosphere3 | None | kilogram | air::non-urban air or from high stacks | biosphere |  | other
Formaldehyde | 7.3932e-06 | biosphere3 | None | kilogram | air::urban air close to ground | biosphere |  | other
Glider lightweighting | 0.00053128 | carculator db | GLO | kilogram |  | technosphere | glider lightweighting | glider
Heptane | 3.9886e-06 | biosphere3 | None | kilogram | air::low population density, long-term | biosphere |  | other
Heptane | 2.2143e-06 | biosphere3 | None | kilogram | air::non-urban air or from high stacks | biosphere |  | other
Heptane | 3.0442e-06 | biosphere3 | None | kilogram | air::urban air close to ground | biosphere |  | other
Hexane | 9.1167e-06 | biosphere3 | None | kilogram | air::low population density, long-term | biosphere |  | other
Hexane | 5.0612e-06 | biosphere3 | None | kilogram | air::non-urban air or from high stacks | biosphere |  | other
Hexane | 6.9583e-06 | biosphere3 | None | kilogram | air::urban air close to ground | biosphere |  | other
Hydrocarbons, chlorinated | 0.00057074 | biosphere3 | None | kilogram | air::low population density, long-term | biosphere |  | other
Hydrocarbons, chlorinated | 0.00031658 | biosphere3 | None | kilogram | air::non-urban air or from high stacks | biosphere |  | other
Hydrocarbons, chlorinated | 0.00043524 | biosphere3 | None | kilogram | air::urban air close to ground | biosphere |  | other
Lead | 2.3009e-08 | biosphere3 | None | kilogram | air::low population density, long-term | biosphere |  | direct - exhaust
Lead | 6.3007e-09 | biosphere3 | None | kilogram | air::non-urban air or from high stacks | biosphere |  | direct - exhaust
Lead | 4.0172e-09 | biosphere3 | None | kilogram | air::urban air close to ground | biosphere |  | direct - exhaust
Mercury | 1.9819e-10 | biosphere3 | None | kilogram | air::low population density, long-term | biosphere |  | direct - exhaust
Mercury | 5.4273e-11 | biosphere3 | None | kilogram | air::non-urban air or from high stacks | biosphere |  | direct - exhaust
Mercury | 3.3929e-11 | biosphere3 | None | kilogram | air::urban air close to ground | biosphere |  | direct - exhaust
Methane, fossil | 9.3993e-07 | biosphere3 | None | kilogram | air::low population density, long-term | biosphere |  | direct - exhaust
Methane, fossil | 2.5739e-07 | biosphere3 | None | kilogram | air::non-urban air or from high stacks | biosphere |  | direct - exhaust
Methane, fossil | 3.4364e-07 | biosphere3 | None | kilogram | air::urban air close to ground | biosphere |  | direct - exhaust
Methyl ethyl ketone | 5.698e-07 | biosphere3 | None | kilogram | air::low population density, long-term | biosphere |  | other
Methyl ethyl ketone | 3.1633e-07 | biosphere3 | None | kilogram | air::non-urban air or from high stacks | biosphere |  | other
Methyl ethyl ketone | 4.3489e-07 | biosphere3 | None | kilogram | air::urban air close to ground | biosphere |  | other
NMVOC, non-methane volatile organic compounds, unspecified origin | 0.00028946 | biosphere3 | None | kilogram | air::low population density, long-term | biosphere |  | direct - exhaust
NMVOC, non-methane volatile organic compounds, unspecified origin | 0.00016069 | biosphere3 | None | kilogram | air::non-urban air or from high stacks | biosphere |  | direct - exhaust
NMVOC, non-methane volatile organic compounds, unspecified origin | 0.00022093 | biosphere3 | None | kilogram | air::urban air close to ground | biosphere |  | direct - exhaust
Nickel | 2.9584e-10 | biosphere3 | None | kilogram | air::low population density, long-term | biosphere |  | direct - exhaust
Nickel | 8.1012e-11 | biosphere3 | None | kilogram | air::non-urban air or from high stacks | biosphere |  | direct - exhaust
Nickel | 5.0645e-11 | biosphere3 | None | kilogram | air::urban air close to ground | biosphere |  | direct - exhaust
Nitrogen oxides | 9.7271e-06 | biosphere3 | None | kilogram | air::low population density, long-term | biosphere |  | direct - exhaust
Nitrogen oxides | 2.6636e-06 | biosphere3 | None | kilogram | air::non-urban air or from high stacks | biosphere |  | direct - exhaust
Nitrogen oxides | 2.3894e-06 | biosphere3 | None | kilogram | air::urban air close to ground | biosphere |  | direct - exhaust
PAH, polycyclic aromatic hydrocarbons | 7.9181e-10 | biosphere3 | None | kilogram | air::low population density, long-term | biosphere |  | direct - exhaust
PAH, polycyclic aromatic hydrocarbons | 2.1683e-10 | biosphere3 | None | kilogram | air::non-urban air or from high stacks | biosphere |  | direct - exhaust
PAH, polycyclic aromatic hydrocarbons | 1.3555e-10 | biosphere3 | None | kilogram | air::urban air close to ground | biosphere |  | direct - exhaust
Particulates, < 2.5 um | 4.4505e-07 | biosphere3 | None | kilogram | air::low population density, long-term | biosphere |  | direct - exhaust
Particulates, < 2.5 um | 1.2187e-07 | biosphere3 | None | kilogram | air::non-urban air or from high stacks | biosphere |  | direct - exhaust
Particulates, < 2.5 um | 7.6188e-08 | biosphere3 | None | kilogram | air::urban air close to ground | biosphere |  | direct - exhaust
Pentane | 1.2536e-05 | biosphere3 | None | kilogram | air::low population density, long-term | biosphere |  | other
Pentane | 6.9592e-06 | biosphere3 | None | kilogram | air::non-urban air or from high stacks | biosphere |  | other
Pentane | 9.5677e-06 | biosphere3 | None | kilogram | air::urban air close to ground | biosphere |  | other
Propane | 3.9886e-06 | biosphere3 | None | kilogram | air::low population density, long-term | biosphere |  | other
Propane | 2.2143e-06 | biosphere3 | None | kilogram | air::non-urban air or from high stacks | biosphere |  | other
Propane | 3.0442e-06 | biosphere3 | None | kilogram | air::urban air close to ground | biosphere |  | other
Propene | 2.1652e-05 | biosphere3 | None | kilogram | air::low population density, long-term | biosphere |  | other
Propene | 1.202e-05 | biosphere3 | None | kilogram | air::non-urban air or from high stacks | biosphere |  | other
Propene | 1.6526e-05 | biosphere3 | None | kilogram | air::urban air close to ground | biosphere |  | other
Selenium | 4.5536e-12 | biosphere3 | None | kilogram | air::low population density, long-term | biosphere |  | direct - exhaust
Selenium | 1.247e-12 | biosphere3 | None | kilogram | air::non-urban air or from high stacks | biosphere |  | direct - exhaust
Selenium | 7.7954e-13 | biosphere3 | None | kilogram | air::urban air close to ground | biosphere |  | direct - exhaust
Styrene | 5.698e-06 | biosphere3 | None | kilogram | air::low population density, long-term | biosphere |  | other
Styrene | 3.1633e-06 | biosphere3 | None | kilogram | air::non-urban air or from high stacks | biosphere |  | other
Styrene | 4.3489e-06 | biosphere3 | None | kilogram | air::urban air close to ground | biosphere |  | other
Sulfur dioxide | 6.66e-07 | biosphere3 | None | kilogram | air | biosphere |  | direct - exhaust
Toluene | 6.2678e-05 | biosphere3 | None | kilogram | air::low population density, long-term | biosphere |  | other
Toluene | 3.4796e-05 | biosphere3 | None | kilogram | air::non-urban air or from high stacks | biosphere |  | other
Toluene | 4.7838e-05 | biosphere3 | None | kilogram | air::urban air close to ground | biosphere |  | other
Zinc | 4.9114e-08 | biosphere3 | None | kilogram | air::low population density, long-term | biosphere |  | direct - exhaust
Zinc | 1.3449e-08 | biosphere3 | None | kilogram | air::non-urban air or from high stacks | biosphere |  | direct - exhaust
Zinc | 8.4077e-09 | biosphere3 | None | kilogram | air::urban air close to ground | biosphere |  | direct - exhaust
m-Xylene | 3.0769e-05 | biosphere3 | None | kilogram | air::low population density, long-term | biosphere |  | other
m-Xylene | 1.7082e-05 | biosphere3 | None | kilogram | air::non-urban air or from high stacks | biosphere |  | other
m-Xylene | 2.3484e-05 | biosphere3 | None | kilogram | air::urban air close to ground | biosphere |  | other
maintenance, passenger car | 6.4793e-06 | carculator db | RER | unit |  | technosphere | passenger car maintenance | maintenance
market for brake wear emissions, passenger car | -6.8522e-06 | carculator db | GLO | kilogram |  | technosphere | brake wear emissions, passenger car | direct - non-exhaust
market for electric motor, electric passenger car | 0.0001457 | carculator db | GLO | kilogram |  | technosphere | electric motor, electric passenger car | powertrain
market for glider, passenger car | 0.0049875 | carculator db | GLO | kilogram |  | technosphere | glider, passenger car | glider
market for internal combustion engine, passenger car | 0.0009818 | carculator db | GLO | kilogram |  | technosphere | internal combustion engine, passenger car | powertrain
market for inverter, for electric passenger car | 4.4707e-05 | carculator db | GLO | kilogram |  | technosphere | inverter, for electric passenger car | energy storage
market for power distribution unit, for electric passenger car | 1.987e-05 | carculator db | GLO | kilogram |  | technosphere | power distribution unit, for electric passenger car | energy storage
market for refrigerant R134a | 6.3304e-06 | carculator db | GLO | kilogram |  | technosphere | refrigerant R134a | other
market for road | 0.00072235 | carculator db | GLO | meter-year |  | technosphere | road | road
market for road maintenance | 0.00129 | carculator db | RER | meter-year |  | technosphere | road maintenance | road
market for road wear emissions, passenger car | -1.4074e-05 | carculator db | GLO | kilogram |  | technosphere | road wear emissions, passenger car | road
market for tyre wear emissions, passenger car | -1.7203e-05 | carculator db | GLO | kilogram |  | technosphere | tyre wear emissions, passenger car | direct - non-exhaust
market for used Li-ion battery | -9.5e-05 | carculator db | GLO | kilogram |  | technosphere | used Li-ion battery | other
market for used powertrain from electric passenger car, manual dismantling | -0.00021027 | carculator db | GLO | kilogram |  | technosphere | used powertrain from electric passenger car, manual dismantling | EoL
noise, octave 1, day time, rural | 0.10225 | biosphere3 | None | joule | octave 1::day time::rural | biosphere |  | direct - exhaust
noise, octave 1, day time, suburban | 0.053483 | biosphere3 | None | joule | octave 1::day time::suburban | biosphere |  | direct - exhaust
noise, octave 1, day time, urban | 0.040328 | biosphere3 | None | joule | octave 1::day time::urban | biosphere |  | direct - exhaust
noise, octave 2, day time, rural | 0.0083627 | biosphere3 | None | joule | octave 2::day time::rural | biosphere |  | direct - exhaust
noise, octave 2, day time, suburban | 0.0046728 | biosphere3 | None | joule | octave 2::day time::suburban | biosphere |  | direct - exhaust
noise, octave 2, day time, urban | 0.0045529 | biosphere3 | None | joule | octave 2::day time::urban | biosphere |  | direct - exhaust
noise, octave 3, day time, rural | 0.010881 | biosphere3 | None | joule | octave 3::day time::rural | biosphere |  | direct - exhaust
noise, octave 3, day time, suburban | 0.0028768 | biosphere3 | None | joule | octave 3::day time::suburban | biosphere |  | direct - exhaust
noise, octave 3, day time, urban | 0.0055911 | biosphere3 | None | joule | octave 3::day time::urban | biosphere |  | direct - exhaust
noise, octave 4, day time, rural | 0.029748 | biosphere3 | None | joule | octave 4::day time::rural | biosphere |  | direct - exhaust
noise, octave 4, day time, suburban | 0.010989 | biosphere3 | None | joule | octave 4::day time::suburban | biosphere |  | direct - exhaust
noise, octave 4, day time, urban | 0.002927 | biosphere3 | None | joule | octave 4::day time::urban | biosphere |  | direct - exhaust
noise, octave 5, day time, rural | 0.075604 | biosphere3 | None | joule | octave 5::day time::rural | biosphere |  | direct - exhaust
noise, octave 5, day time, suburban | 0.070463 | biosphere3 | None | joule | octave 5::day time::suburban | biosphere |  | direct - exhaust
noise, octave 5, day time, urban | 0.047671 | biosphere3 | None | joule | octave 5::day time::urban | biosphere |  | direct - exhaust
noise, octave 6, day time, rural | 0.13514 | biosphere3 | None | joule | octave 6::day time::rural | biosphere |  | direct - exhaust
noise, octave 6, day time, suburban | 0.1377 | biosphere3 | None | joule | octave 6::day time::suburban | biosphere |  | direct - exhaust
noise, octave 6, day time, urban | 0.043447 | biosphere3 | None | joule | octave 6::day time::urban | biosphere |  | direct - exhaust
noise, octave 7, day time, rural | 0.024508 | biosphere3 | None | joule | octave 7::day time::rural | biosphere |  | direct - exhaust
noise, octave 7, day time, suburban | 0.0026777 | biosphere3 | None | joule | octave 7::day time::suburban | biosphere |  | direct - exhaust
noise, octave 7, day time, urban | 0.0026989 | biosphere3 | None | joule | octave 7::day time::urban | biosphere |  | direct - exhaust
noise, octave 8, day time, rural | 0.006734 | biosphere3 | None | joule | octave 8::day time::rural | biosphere |  | direct - exhaust
noise, octave 8, day time, suburban | 0.0069881 | biosphere3 | None | joule | octave 8::day time::suburban | biosphere |  | direct - exhaust
noise, octave 8, day time, urban | 0.0048638 | biosphere3 | None | joule | octave 8::day time::urban | biosphere |  | direct - exhaust
o-Xylene | 1.3105e-05 | biosphere3 | None | kilogram | air::low population density, long-term | biosphere |  | other
o-Xylene | 7.2755e-06 | biosphere3 | None | kilogram | air::non-urban air or from high stacks | biosphere |  | other
o-Xylene | 1.0003e-05 | biosphere3 | None | kilogram | air::urban air close to ground | biosphere |  | other
polyethylene production, high density, granulate | 0.0001325 | carculator db | RER | kilogram |  | technosphere | polyethylene, high density, granulate | energy storage
treatment of used glider, passenger car, shredding | -0.0045887 | carculator db | GLO | kilogram |  | technosphere | used glider, passenger car | other
treatment of used internal combustion engine, passenger car, shredding | -0.0009818 | carculator db | GLO | kilogram |  | technosphere | used internal combustion engine, passenger car | other
fuel supply for gasoline vehicles, 2020 | 0.0333 | carculator db | RER | kilogram |  | technosphere | fuel | energy chain
transport, passenger car, gasoline hybrid, Small, 2020, EURO-6d-TEMP | 1 | carculator db | RER | kilometer |  | production | transport, passenger car, EURO-6d-TEMP | other
market for transport, freight train | 0.0012242 | ecoinvent | Europe without Switzerland | ton kilometer |  | technosphere | transport, freight train | other
market for transport, freight, lorry >32 metric ton, EURO4 | 0.00061081 | ecoinvent | RER | ton kilometer |  | technosphere | transport, freight, lorry >32 metric ton, EURO4 | other
Activity | transport, passenger car, gasoline hybrid, Small, 2030, EURO-6d
location | RER
production amount | 1
reference product | transport, passenger car, EURO-6d
type | process
unit | kilometer
worksheet name | None
source | Sacchi, R., Bauer, C., Cox, B. and Mutel, C. (in review) carculator: an open-source tool for prospective environmental and economic life cycle assessment of vehicles. When, Where and How can battery-electric vehicles help reduce greenhouse gas emissions? Submitted to Renewable and Sustainable Energy Reviews.
description | Cradle-to-grave life cycle inventory of the transport activity using a passenger car over 1 km. carculator is a open-source parametrized truck model that produces life cycle inventories for any desired set of parameters value (lifetime, occupancy rate, power, battery size, fuel blend, etc.): to produce your own inventories, go to https://github.com/romainsacchi/carculator or contact carculator@psi.ch.
special remark
comment | Combustion engine power: 55 [kW]. Electric motor power: 18 [kW]. Power share from combustion engine: 75 [%]. Km over lifetime: 200000 [km]. Yearly mileage: 12000 [km/year]. Autonomy on a full tank/battery: 882 [km]. Tank-to-wheel efficiency: 30 [%]. Tank-to-wheel energy consumption: 1273 [kj/km]. Fuel tank capacity: 312 [kWh]. Mass of battery: 20 [kg]. Curb mass (excl. driver and cargo): 1140 [kg]. Driving mass (incl. driver and cargo): 1280 [kg].
Exchanges
name | amount | database | location | unit | categories | type | reference product | tag
1-Pentene | 5.5483e-07 | biosphere3 | None | kilogram | air::low population density, long-term | biosphere |  | other
1-Pentene | 3.0803e-07 | biosphere3 | None | kilogram | air::non-urban air or from high stacks | biosphere |  | other
1-Pentene | 4.2359e-07 | biosphere3 | None | kilogram | air::urban air close to ground | biosphere |  | other
Acetaldehyde | 4.4387e-06 | biosphere3 | None | kilogram | air::low population density, long-term | biosphere |  | other
Acetaldehyde | 2.4643e-06 | biosphere3 | None | kilogram | air::non-urban air or from high stacks | biosphere |  | other
Acetaldehyde | 3.3887e-06 | biosphere3 | None | kilogram | air::urban air close to ground | biosphere |  | other
Acetone | 3.329e-06 | biosphere3 | None | kilogram | air::low population density, long-term | biosphere |  | other
Acetone | 1.8482e-06 | biosphere3 | None | kilogram | air::non-urban air or from high stacks | biosphere |  | other
Acetone | 2.5415e-06 | biosphere3 | None | kilogram | air::urban air close to ground | biosphere |  | other
Acrolein | 1.1097e-06 | biosphere3 | None | kilogram | air::low population density, long-term | biosphere |  | other
Acrolein | 6.1607e-07 | biosphere3 | None | kilogram | air::non-urban air or from high stacks | biosphere |  | other
Acrolein | 8.4718e-07 | biosphere3 | None | kilogram | air::urban air close to ground | biosphere |  | other
Ammonia | 7.2288e-06 | biosphere3 | None | kilogram | air::low population density, long-term | biosphere |  | direct - exhaust
Ammonia | 1.957e-06 | biosphere3 | None | kilogram | air::non-urban air or from high stacks | biosphere |  | direct - exhaust
Ammonia | 1.2235e-06 | biosphere3 | None | kilogram | air::urban air close to ground | biosphere |  | direct - exhaust
Arsenic | 6.243e-12 | biosphere3 | None | kilogram | air::low population density, long-term | biosphere |  | other
Arsenic | 1.6901e-12 | biosphere3 | None | kilogram | air::non-urban air or from high stacks | biosphere |  | other
Arsenic | 1.0566e-12 | biosphere3 | None | kilogram | air::urban air close to ground | biosphere |  | other
Battery BoP | 2.5e-05 | carculator db | GLO | kilogram |  | technosphere | Battery BoP | energy storage
Battery cell, NMC-622 | 7.5e-05 | carculator db | GLO | kilogram |  | technosphere | Battery cell | energy storage
Benzaldehyde | 1.1097e-06 | biosphere3 | None | kilogram | air::low population density, long-term | biosphere |  | other
Benzaldehyde | 6.1607e-07 | biosphere3 | None | kilogram | air::non-urban air or from high stacks | biosphere |  | other
Benzaldehyde | 8.4718e-07 | biosphere3 | None | kilogram | air::urban air close to ground | biosphere |  | other
Benzene | 4.45e-06 | biosphere3 | None | kilogram | air::low population density, long-term | biosphere |  | direct - exhaust
Benzene | 2.4673e-06 | biosphere3 | None | kilogram | air::non-urban air or from high stacks | biosphere |  | direct - exhaust
Benzene | 3.5928e-06 | biosphere3 | None | kilogram | air::urban air close to ground | biosphere |  | direct - exhaust
Butane | 2.8851e-05 | biosphere3 | None | kilogram | air::low population density, long-term | biosphere |  | other
Butane | 1.6018e-05 | biosphere3 | None | kilogram | air::non-urban air or from high stacks | biosphere |  | other
Butane | 2.2027e-05 | biosphere3 | None | kilogram | air::urban air close to ground | biosphere |  | other
Cadmium | 2.2461e-10 | biosphere3 | None | kilogram | air::low population density, long-term | biosphere |  | direct - exhaust
Cadmium | 6.0806e-11 | biosphere3 | None | kilogram | air::non-urban air or from high stacks | biosphere |  | direct - exhaust
Cadmium | 3.8014e-11 | biosphere3 | None | kilogram | air::urban air close to ground | biosphere |  | direct - exhaust
Carbon dioxide, fossil | 0.09149 | biosphere3 | None | kilogram | air | biosphere |  | direct - exhaust
Carbon dioxide, non-fossil | 0.0023795 | biosphere3 | None | kilogram | air | biosphere |  | direct - exhaust
Carbon monoxide, fossil | 0.00015814 | biosphere3 | None | kilogram | air::low population density, long-term | biosphere |  | direct - exhaust
Carbon monoxide, fossil | 4.2811e-05 | biosphere3 | None | kilogram | air::non-urban air or from high stacks | biosphere |  | direct - exhaust
Carbon monoxide, fossil | 4.762e-05 | biosphere3 | None | kilogram | air::urban air close to ground | biosphere |  | direct - exhaust
Chromium | 3.3249e-10 | biosphere3 | None | kilogram | air::low population density, long-term | biosphere |  | direct - exhaust
Chromium | 9.0012e-11 | biosphere3 | None | kilogram | air::non-urban air or from high stacks | biosphere |  | direct - exhaust
Chromium | 5.6273e-11 | biosphere3 | None | kilogram | air::urban air close to ground | biosphere |  | direct - exhaust
Chromium VI | 6.6586e-13 | biosphere3 | None | kilogram | air::low population density, long-term | biosphere |  | direct - exhaust
Chromium VI | 1.8026e-13 | biosphere3 | None | kilogram | air::non-urban air or from high stacks | biosphere |  | direct - exhaust
Chromium VI | 1.127e-13 | biosphere3 | None | kilogram | air::urban air close to ground | biosphere |  | direct - exhaust
Copper | 8.7367e-10 | biosphere3 | None | kilogram | air::low population density, long-term | biosphere |  | energy storage
Copper | 2.3652e-10 | biosphere3 | None | kilogram | air::non-urban air or from high stacks | biosphere |  | energy storage
Copper | 1.4787e-10 | biosphere3 | None | kilogram | air::urban air close to ground | biosphere |  | energy storage
Cyclohexane | 6.1032e-06 | biosphere3 | None | kilogram | air::low population density, long-term | biosphere |  | other
Cyclohexane | 3.3884e-06 | biosphere3 | None | kilogram | air::non-urban air or from high stacks | biosphere |  | other
Cyclohexane | 4.6595e-06 | biosphere3 | None | kilogram | air::urban air close to ground | biosphere |  | other
Dinitrogen monoxide | 1.128e-07 | biosphere3 | None | kilogram | air::low population density, long-term | biosphere |  | direct - exhaust
Dinitrogen monoxide | 3.0537e-08 | biosphere3 | None | kilogram | air::non-urban air or from high stacks | biosphere |  | direct - exhaust
Dinitrogen monoxide | 1.9091e-08 | biosphere3 | None | kilogram | air::urban air close to ground | biosphere |  | direct - exhaust
Ethane | 1.7755e-05 | biosphere3 | None | kilogram | air::low population density, long-term | biosphere |  | other
Ethane | 9.8571e-06 | biosphere3 | None | kilogram | air::non-urban air or from high stacks | biosphere |  | other
Ethane | 1.3555e-05 | biosphere3 | None | kilogram | air::urban air close to ground | biosphere |  | other
Ethene | 4.0503e-05 | biosphere3 | None | kilogram | air::low population density, long-term | biosphere |  | other
Ethene | 2.2486e-05 | biosphere3 | None | kilogram | air::non-urban air or from high stacks | biosphere |  | other
Ethene | 3.0922e-05 | biosphere3 | None | kilogram | air::urban air close to ground | biosphere |  | other
Formaldehyde | 9.4322e-06 | biosphere3 | None | kilogram | air::low population density, long-term | biosphere |  | other
Formaldehyde | 5.2366e-06 | biosphere3 | None | kilogram | air::non-urban air or from high stacks | biosphere |  | other
Formaldehyde | 7.201e-06 | biosphere3 | None | kilogram | air::urban air close to ground | biosphere |  | other
Glider lightweighting | 0.00062447 | carculator db | GLO | kilogram |  | technosphere | glider lightweighting | glider
Heptane | 3.8838e-06 | biosphere3 | None | kilogram | air::low population density, long-term | biosphere |  | other
Heptane | 2.1562e-06 | biosphere3 | None | kilogram | air::non-urban air or from high stacks | biosphere |  | other
Heptane | 2.9651e-06 | biosphere3 | None | kilogram | air::urban air close to ground | biosphere |  | other
Hexane | 8.8773e-06 | biosphere3 | None | kilogram | air::low population density, long-term | biosphere |  | other
Hexane | 4.9285e-06 | biosphere3 | None | kilogram | air::non-urban air or from high stacks | biosphere |  | other
Hexane | 6.7774e-06 | biosphere3 | None | kilogram | air::urban air close to ground | biosphere |  | other
Hydrocarbons, chlorinated | 0.0005557 | biosphere3 | None | kilogram | air::low population density, long-term | biosphere |  | other
Hydrocarbons, chlorinated | 0.00030827 | biosphere3 | None | kilogram | air::non-urban air or from high stacks | biosphere |  | other
Hydrocarbons, chlorinated | 0.00042392 | biosphere3 | None | kilogram | air::urban air close to ground | biosphere |  | other
Lead | 2.1045e-08 | biosphere3 | None | kilogram | air::low population density, long-term | biosphere |  | direct - exhaust
Lead | 5.6974e-09 | biosphere3 | None | kilogram | air::non-urban air or from high stacks | biosphere |  | direct - exhaust
Lead | 3.6406e-09 | biosphere3 | None | kilogram | air::urban air close to ground | biosphere |  | direct - exhaust
Mercury | 1.8128e-10 | biosphere3 | None | kilogram | air::low population density, long-term | biosphere |  | direct - exhaust
Mercury | 4.9076e-11 | biosphere3 | None | kilogram | air::non-urban air or from high stacks | biosphere |  | direct - exhaust
Mercury | 3.0681e-11 | biosphere3 | None | kilogram | air::urban air close to ground | biosphere |  | direct - exhaust
Methane, fossil | 8.6925e-07 | biosphere3 | None | kilogram | air::low population density, long-term | biosphere |  | direct - exhaust
Methane, fossil | 2.3533e-07 | biosphere3 | None | kilogram | air::non-urban air or from high stacks | biosphere |  | direct - exhaust
Methane, fossil | 3.2985e-07 | biosphere3 | None | kilogram | air::urban air close to ground | biosphere |  | direct - exhaust
Methyl ethyl ketone | 5.5483e-07 | biosphere3 | None | kilogram | air::low population density, long-term | biosphere |  | other
Methyl ethyl ketone | 3.0803e-07 | biosphere3 | None | kilogram | air::non-urban air or from high stacks | biosphere |  | other
Methyl ethyl ketone | 4.2359e-07 | biosphere3 | None | kilogram | air::urban air close to ground | biosphere |  | other
NMVOC, non-methane volatile organic compounds, unspecified origin | 0.00028185 | biosphere3 | None | kilogram | air::low population density, long-term | biosphere |  | direct - exhaust
NMVOC, non-methane volatile organic compounds, unspecified origin | 0.00015648 | biosphere3 | None | kilogram | air::non-urban air or from high stacks | biosphere |  | direct - exhaust
NMVOC, non-methane volatile organic compounds, unspecified origin | 0.00021518 | biosphere3 | None | kilogram | air::urban air close to ground | biosphere |  | direct - exhaust
Nickel | 2.7059e-10 | biosphere3 | None | kilogram | air::low population density, long-term | biosphere |  | direct - exhaust
Nickel | 7.3254e-11 | biosphere3 | None | kilogram | air::non-urban air or from high stacks | biosphere |  | direct - exhaust
Nickel | 4.5797e-11 | biosphere3 | None | kilogram | air::urban air close to ground | biosphere |  | direct - exhaust
Nitrogen oxides | 8.2961e-06 | biosphere3 | None | kilogram | air::low population density, long-term | biosphere |  | direct - exhaust
Nitrogen oxides | 2.2459e-06 | biosphere3 | None | kilogram | air::non-urban air or from high stacks | biosphere |  | direct - exhaust
Nitrogen oxides | 2.1284e-06 | biosphere3 | None | kilogram | air::urban air close to ground | biosphere |  | direct - exhaust
PAH, polycyclic aromatic hydrocarbons | 7.2422e-10 | biosphere3 | None | kilogram | air::low population density, long-term | biosphere |  | direct - exhaust
PAH, polycyclic aromatic hydrocarbons | 1.9606e-10 | biosphere3 | None | kilogram | air::non-urban air or from high stacks | biosphere |  | direct - exhaust
PAH, polycyclic aromatic hydrocarbons | 1.2257e-10 | biosphere3 | None | kilogram | air::urban air close to ground | biosphere |  | direct - exhaust
Particulates, < 2.5 um | 4.794e-07 | biosphere3 | None | kilogram | air::low population density, long-term | biosphere |  | direct - exhaust
Particulates, < 2.5 um | 1.2978e-07 | biosphere3 | None | kilogram | air::non-urban air or from high stacks | biosphere |  | direct - exhaust
Particulates, < 2.5 um | 8.1138e-08 | biosphere3 | None | kilogram | air::urban air close to ground | biosphere |  | direct - exhaust
Pentane | 1.2206e-05 | biosphere3 | None | kilogram | air::low population density, long-term | biosphere |  | other
Pentane | 6.7767e-06 | biosphere3 | None | kilogram | air::non-urban air or from high stacks | biosphere |  | other
Pentane | 9.319e-06 | biosphere3 | None | kilogram | air::urban air close to ground | biosphere |  | other
Propane | 3.8838e-06 | biosphere3 | None | kilogram | air::low population density, long-term | biosphere |  | other
Propane | 2.1562e-06 | biosphere3 | None | kilogram | air::non-urban air or from high stacks | biosphere |  | other
Propane | 2.9651e-06 | biosphere3 | None | kilogram | air::urban air close to ground | biosphere |  | other
Propene | 2.1084e-05 | biosphere3 | None | kilogram | air::low population density, long-term | biosphere |  | other
Propene | 1.1705e-05 | biosphere3 | None | kilogram | air::non-urban air or from high stacks | biosphere |  | other
Propene | 1.6096e-05 | biosphere3 | None | kilogram | air::urban air close to ground | biosphere |  | other
Selenium | 4.1649e-12 | biosphere3 | None | kilogram | air::low population density, long-term | biosphere |  | direct - exhaust
Selenium | 1.1275e-12 | biosphere3 | None | kilogram | air::non-urban air or from high stacks | biosphere |  | direct - exhaust
Selenium | 7.0491e-13 | biosphere3 | None | kilogram | air::urban air close to ground | biosphere |  | direct - exhaust
Styrene | 5.5483e-06 | biosphere3 | None | kilogram | air::low population density, long-term | biosphere |  | other
Styrene | 3.0803e-06 | biosphere3 | None | kilogram | air::non-urban air or from high stacks | biosphere |  | other
Styrene | 4.2359e-06 | biosphere3 | None | kilogram | air::urban air close to ground | biosphere |  | other
Sulfur dioxide | 6.0702e-07 | biosphere3 | None | kilogram | air | biosphere |  | direct - exhaust
Toluene | 6.1032e-05 | biosphere3 | None | kilogram | air::low population density, long-term | biosphere |  | other
Toluene | 3.3884e-05 | biosphere3 | None | kilogram | air::non-urban air or from high stacks | biosphere |  | other
Toluene | 4.6595e-05 | biosphere3 | None | kilogram | air::urban air close to ground | biosphere |  | other
Zinc | 4.4921e-08 | biosphere3 | None | kilogram | air::low population density, long-term | biosphere |  | direct - exhaust
Zinc | 1.2161e-08 | biosphere3 | None | kilogram | air::non-urban air or from high stacks | biosphere |  | direct - exhaust
Zinc | 7.6029e-09 | biosphere3 | None | kilogram | air::urban air close to ground | biosphere |  | direct - exhaust
m-Xylene | 2.9961e-05 | biosphere3 | None | kilogram | air::low population density, long-term | biosphere |  | other
m-Xylene | 1.6634e-05 | biosphere3 | None | kilogram | air::non-urban air or from high stacks | biosphere |  | other
m-Xylene | 2.2874e-05 | biosphere3 | None | kilogram | air::urban air close to ground | biosphere |  | other
maintenance, passenger car | 6.131e-06 | carculator db | RER | unit |  | technosphere | passenger car maintenance | maintenance
market for brake wear emissions, passenger car | -6.499e-06 | carculator db | GLO | kilogram |  | technosphere | brake wear emissions, passenger car | direct - non-exhaust
market for electric motor, electric passenger car | 0.0001322 | carculator db | GLO | kilogram |  | technosphere | electric motor, electric passenger car | powertrain
market for glider, passenger car | 0.0048687 | carculator db | GLO | kilogram |  | technosphere | glider, passenger car | glider
market for internal combustion engine, passenger car | 0.0009127 | carculator db | GLO | kilogram |  | technosphere | internal combustion engine, passenger car | powertrain
market for inverter, for electric passenger car | 4.3728e-05 | carculator db | GLO | kilogram |  | technosphere | inverter, for electric passenger car | energy storage
market for power distribution unit, for electric passenger car | 1.9435e-05 | carculator db | GLO | kilogram |  | technosphere | power distribution unit, for electric passenger car | energy storage
market for road | 0.00068756 | carculator db | GLO | meter-year |  | technosphere | road | road
market for road maintenance | 0.00129 | carculator db | RER | meter-year |  | technosphere | road maintenance | road
market for road wear emissions, passenger car | -1.3567e-05 | carculator db | GLO | kilogram |  | technosphere | road wear emissions, passenger car | road
market for tyre wear emissions, passenger car | -1.6737e-05 | carculator db | GLO | kilogram |  | technosphere | tyre wear emissions, passenger car | direct - non-exhaust
market for used Li-ion battery | -0.0001 | carculator db | GLO | kilogram |  | technosphere | used Li-ion battery | other
market for used powertrain from electric passenger car, manual dismantling | -0.00019536 | carculator db | GLO | kilogram |  | technosphere | used powertrain from electric passenger car, manual dismantling | EoL
noise, octave 1, day time, rural | 0.10225 | biosphere3 | None | joule | octave 1::day time::rural | biosphere |  | direct - exhaust
noise, octave 1, day time, suburban | 0.053483 | biosphere3 | None | joule | octave 1::day time::suburban | biosphere |  | direct - exhaust
noise, octave 1, day time, urban | 0.040328 | biosphere3 | None | joule | octave 1::day time::urban | biosphere |  | direct - exhaust
noise, octave 2, day time, rural | 0.0083627 | biosphere3 | None | joule | octave 2::day time::rural | biosphere |  | direct - exhaust
noise, octave 2, day time, suburban | 0.0046728 | biosphere3 | None | joule | octave 2::day time::suburban | biosphere |  | direct - exhaust
noise, octave 2, day time, urban | 0.0045529 | biosphere3 | None | joule | octave 2::day time::urban | biosphere |  | direct - exhaust
noise, octave 3, day time, rural | 0.010881 | biosphere3 | None | joule | octave 3::day time::rural | biosphere |  | direct - exhaust
noise, octave 3, day time, suburban | 0.0028768 | biosphere3 | None | joule | octave 3::day time::suburban | biosphere |  | direct - exhaust
noise, octave 3, day time, urban | 0.0055911 | biosphere3 | None | joule | octave 3::day time::urban | biosphere |  | direct - exhaust
noise, octave 4, day time, rural | 0.029748 | biosphere3 | None | joule | octave 4::day time::rural | biosphere |  | direct - exhaust
noise, octave 4, day time, suburban | 0.010989 | biosphere3 | None | joule | octave 4::day time::suburban | biosphere |  | direct - exhaust
noise, octave 4, day time, urban | 0.002927 | biosphere3 | None | joule | octave 4::day time::urban | biosphere |  | direct - exhaust
noise, octave 5, day time, rural | 0.075604 | biosphere3 | None | joule | octave 5::day time::rural | biosphere |  | direct - exhaust
noise, octave 5, day time, suburban | 0.070463 | biosphere3 | None | joule | octave 5::day time::suburban | biosphere |  | direct - exhaust
noise, octave 5, day time, urban | 0.047671 | biosphere3 | None | joule | octave 5::day time::urban | biosphere |  | direct - exhaust
noise, octave 6, day time, rural | 0.13514 | biosphere3 | None | joule | octave 6::day time::rural | biosphere |  | direct - exhaust
noise, octave 6, day time, suburban | 0.1377 | biosphere3 | None | joule | octave 6::day time::suburban | biosphere |  | direct - exhaust
noise, octave 6, day time, urban | 0.043447 | biosphere3 | None | joule | octave 6::day time::urban | biosphere |  | direct - exhaust
noise, octave 7, day time, rural | 0.024508 | biosphere3 | None | joule | octave 7::day time::rural | biosphere |  | direct - exhaust
noise, octave 7, day time, suburban | 0.0026777 | biosphere3 | None | joule | octave 7::day time::suburban | biosphere |  | direct - exhaust
noise, octave 7, day time, urban | 0.0026989 | biosphere3 | None | joule | octave 7::day time::urban | biosphere |  | direct - exhaust
noise, octave 8, day time, rural | 0.006734 | biosphere3 | None | joule | octave 8::day time::rural | biosphere |  | direct - exhaust
noise, octave 8, day time, suburban | 0.0069881 | biosphere3 | None | joule | octave 8::day time::suburban | biosphere |  | direct - exhaust
noise, octave 8, day time, urban | 0.0048638 | biosphere3 | None | joule | octave 8::day time::urban | biosphere |  | direct - exhaust
o-Xylene | 1.2761e-05 | biosphere3 | None | kilogram | air::low population density, long-term | biosphere |  | other
o-Xylene | 7.0848e-06 | biosphere3 | None | kilogram | air::non-urban air or from high stacks | biosphere |  | other
o-Xylene | 9.7426e-06 | biosphere3 | None | kilogram | air::urban air close to ground | biosphere |  | other
polyethylene production, high density, granulate | 0.00011704 | carculator db | RER | kilogram |  | technosphere | polyethylene, high density, granulate | energy storage
treatment of used glider, passenger car, shredding | -0.0043613 | carculator db | GLO | kilogram |  | technosphere | used glider, passenger car | other
treatment of used internal combustion engine, passenger car, shredding | -0.0009127 | carculator db | GLO | kilogram |  | technosphere | used internal combustion engine, passenger car | other
fuel supply for gasoline vehicles, 2030 | 0.030351 | carculator db | RER | kilogram |  | technosphere | fuel | energy chain
transport, passenger car, gasoline hybrid, Small, 2030, EURO-6d | 1 | carculator db | RER | kilometer |  | production | transport, passenger car, EURO-6d | other
market for transport, freight train | 0.0011797 | ecoinvent | Europe without Switzerland | ton kilometer |  | technosphere | transport, freight train | other
market for transport, freight, lorry >32 metric ton, EURO4 | 0.00058985 | ecoinvent | RER | ton kilometer |  | technosphere | transport, freight, lorry >32 metric ton, EURO4 | other
Activity | transport, passenger car, gasoline hybrid, Small, 2040, EURO-6d
location | RER
production amount | 1
reference product | transport, passenger car, EURO-6d
type | process
unit | kilometer
worksheet name | None
source | Sacchi, R., Bauer, C., Cox, B. and Mutel, C. (in review) carculator: an open-source tool for prospective environmental and economic life cycle assessment of vehicles. When, Where and How can battery-electric vehicles help reduce greenhouse gas emissions? Submitted to Renewable and Sustainable Energy Reviews.
description | Cradle-to-grave life cycle inventory of the transport activity using a passenger car over 1 km. carculator is a open-source parametrized truck model that produces life cycle inventories for any desired set of parameters value (lifetime, occupancy rate, power, battery size, fuel blend, etc.): to produce your own inventories, go to https://github.com/romainsacchi/carculator or contact carculator@psi.ch.
special remark
comment | Combustion engine power: 52 [kW]. Electric motor power: 17 [kW]. Power share from combustion engine: 75 [%]. Km over lifetime: 200000 [km]. Yearly mileage: 12000 [km/year]. Autonomy on a full tank/battery: 843 [km]. Tank-to-wheel efficiency: 30 [%]. Tank-to-wheel energy consumption: 1156 [kj/km]. Fuel tank capacity: 270 [kWh]. Mass of battery: 20 [kg]. Curb mass (excl. driver and cargo): 1075 [kg]. Driving mass (incl. driver and cargo): 1215 [kg].
Exchanges
name | amount | database | location | unit | categories | type | reference product | tag
1-Pentene | 5.5472e-07 | biosphere3 | None | kilogram | air::low population density, long-term | biosphere |  | other
1-Pentene | 3.08e-07 | biosphere3 | None | kilogram | air::non-urban air or from high stacks | biosphere |  | other
1-Pentene | 4.2357e-07 | biosphere3 | None | kilogram | air::urban air close to ground | biosphere |  | other
Acetaldehyde | 4.4377e-06 | biosphere3 | None | kilogram | air::low population density, long-term | biosphere |  | other
Acetaldehyde | 2.464e-06 | biosphere3 | None | kilogram | air::non-urban air or from high stacks | biosphere |  | other
Acetaldehyde | 3.3885e-06 | biosphere3 | None | kilogram | air::urban air close to ground | biosphere |  | other
Acetone | 3.3283e-06 | biosphere3 | None | kilogram | air::low population density, long-term | biosphere |  | other
Acetone | 1.848e-06 | biosphere3 | None | kilogram | air::non-urban air or from high stacks | biosphere |  | other
Acetone | 2.5414e-06 | biosphere3 | None | kilogram | air::urban air close to ground | biosphere |  | other
Acrolein | 1.1094e-06 | biosphere3 | None | kilogram | air::low population density, long-term | biosphere |  | other
Acrolein | 6.16e-07 | biosphere3 | None | kilogram | air::non-urban air or from high stacks | biosphere |  | other
Acrolein | 8.4714e-07 | biosphere3 | None | kilogram | air::urban air close to ground | biosphere |  | other
Ammonia | 6.5884e-06 | biosphere3 | None | kilogram | air::low population density, long-term | biosphere |  | direct - exhaust
Ammonia | 1.763e-06 | biosphere3 | None | kilogram | air::non-urban air or from high stacks | biosphere |  | direct - exhaust
Ammonia | 1.1018e-06 | biosphere3 | None | kilogram | air::urban air close to ground | biosphere |  | direct - exhaust
Arsenic | 5.6899e-12 | biosphere3 | None | kilogram | air::low population density, long-term | biosphere |  | other
Arsenic | 1.5226e-12 | biosphere3 | None | kilogram | air::non-urban air or from high stacks | biosphere |  | other
Arsenic | 9.5157e-13 | biosphere3 | None | kilogram | air::urban air close to ground | biosphere |  | other
Battery BoP | 2.3e-05 | carculator db | GLO | kilogram |  | technosphere | Battery BoP | energy storage
Battery cell, NMC-622 | 7.7e-05 | carculator db | GLO | kilogram |  | technosphere | Battery cell | energy storage
Benzaldehyde | 1.1094e-06 | biosphere3 | None | kilogram | air::low population density, long-term | biosphere |  | other
Benzaldehyde | 6.16e-07 | biosphere3 | None | kilogram | air::non-urban air or from high stacks | biosphere |  | other
Benzaldehyde | 8.4714e-07 | biosphere3 | None | kilogram | air::urban air close to ground | biosphere |  | other
Benzene | 4.448e-06 | biosphere3 | None | kilogram | air::low population density, long-term | biosphere |  | direct - exhaust
Benzene | 2.4667e-06 | biosphere3 | None | kilogram | air::non-urban air or from high stacks | biosphere |  | direct - exhaust
Benzene | 3.5925e-06 | biosphere3 | None | kilogram | air::urban air close to ground | biosphere |  | direct - exhaust
Butane | 2.8845e-05 | biosphere3 | None | kilogram | air::low population density, long-term | biosphere |  | other
Butane | 1.6016e-05 | biosphere3 | None | kilogram | air::non-urban air or from high stacks | biosphere |  | other
Butane | 2.2025e-05 | biosphere3 | None | kilogram | air::urban air close to ground | biosphere |  | other
Cadmium | 2.0471e-10 | biosphere3 | None | kilogram | air::low population density, long-term | biosphere |  | direct - exhaust
Cadmium | 5.4779e-11 | biosphere3 | None | kilogram | air::non-urban air or from high stacks | biosphere |  | direct - exhaust
Cadmium | 3.4235e-11 | biosphere3 | None | kilogram | air::urban air close to ground | biosphere |  | direct - exhaust
Carbon dioxide, fossil | 0.083087 | biosphere3 | None | kilogram | air | biosphere |  | direct - exhaust
Carbon dioxide, non-fossil | 0.002161 | biosphere3 | None | kilogram | air | biosphere |  | direct - exhaust
Carbon monoxide, fossil | 0.00014413 | biosphere3 | None | kilogram | air::low population density, long-term | biosphere |  | direct - exhaust
Carbon monoxide, fossil | 3.8568e-05 | biosphere3 | None | kilogram | air::non-urban air or from high stacks | biosphere |  | direct - exhaust
Carbon monoxide, fossil | 4.4958e-05 | biosphere3 | None | kilogram | air::urban air close to ground | biosphere |  | direct - exhaust
Chromium | 3.0303e-10 | biosphere3 | None | kilogram | air::low population density, long-term | biosphere |  | direct - exhaust
Chromium | 8.1091e-11 | biosphere3 | None | kilogram | air::non-urban air or from high stacks | biosphere |  | direct - exhaust
Chromium | 5.0678e-11 | biosphere3 | None | kilogram | air::urban air close to ground | biosphere |  | direct - exhaust
Chromium VI | 6.0687e-13 | biosphere3 | None | kilogram | air::low population density, long-term | biosphere |  | direct - exhaust
Chromium VI | 1.624e-13 | biosphere3 | None | kilogram | air::non-urban air or from high stacks | biosphere |  | direct - exhaust
Chromium VI | 1.0149e-13 | biosphere3 | None | kilogram | air::urban air close to ground | biosphere |  | direct - exhaust
Copper | 7.9627e-10 | biosphere3 | None | kilogram | air::low population density, long-term | biosphere |  | energy storage
Copper | 2.1308e-10 | biosphere3 | None | kilogram | air::non-urban air or from high stacks | biosphere |  | energy storage
Copper | 1.3316e-10 | biosphere3 | None | kilogram | air::urban air close to ground | biosphere |  | energy storage
Cyclohexane | 6.1019e-06 | biosphere3 | None | kilogram | air::low population density, long-term | biosphere |  | other
Cyclohexane | 3.388e-06 | biosphere3 | None | kilogram | air::non-urban air or from high stacks | biosphere |  | other
Cyclohexane | 4.6593e-06 | biosphere3 | None | kilogram | air::urban air close to ground | biosphere |  | other
Dinitrogen monoxide | 1.0281e-07 | biosphere3 | None | kilogram | air::low population density, long-term | biosphere |  | direct - exhaust
Dinitrogen monoxide | 2.7511e-08 | biosphere3 | None | kilogram | air::non-urban air or from high stacks | biosphere |  | direct - exhaust
Dinitrogen monoxide | 1.7193e-08 | biosphere3 | None | kilogram | air::urban air close to ground | biosphere |  | direct - exhaust
Ethane | 1.7751e-05 | biosphere3 | None | kilogram | air::low population density, long-term | biosphere |  | other
Ethane | 9.8559e-06 | biosphere3 | None | kilogram | air::non-urban air or from high stacks | biosphere |  | other
Ethane | 1.3554e-05 | biosphere3 | None | kilogram | air::urban air close to ground | biosphere |  | other
Ethene | 4.0494e-05 | biosphere3 | None | kilogram | air::low population density, long-term | biosphere |  | other
Ethene | 2.2484e-05 | biosphere3 | None | kilogram | air::non-urban air or from high stacks | biosphere |  | other
Ethene | 3.092e-05 | biosphere3 | None | kilogram | air::urban air close to ground | biosphere |  | other
Formaldehyde | 9.4302e-06 | biosphere3 | None | kilogram | air::low population density, long-term | biosphere |  | other
Formaldehyde | 5.236e-06 | biosphere3 | None | kilogram | air::non-urban air or from high stacks | biosphere |  | other
Formaldehyde | 7.2007e-06 | biosphere3 | None | kilogram | air::urban air close to ground | biosphere |  | other
Glider lightweighting | 0.0007125 | carculator db | GLO | kilogram |  | technosphere | glider lightweighting | glider
Heptane | 3.883e-06 | biosphere3 | None | kilogram | air::low population density, long-term | biosphere |  | other
Heptane | 2.156e-06 | biosphere3 | None | kilogram | air::non-urban air or from high stacks | biosphere |  | other
Heptane | 2.965e-06 | biosphere3 | None | kilogram | air::urban air close to ground | biosphere |  | other
Hexane | 8.8755e-06 | biosphere3 | None | kilogram | air::low population density, long-term | biosphere |  | other
Hexane | 4.928e-06 | biosphere3 | None | kilogram | air::non-urban air or from high stacks | biosphere |  | other
Hexane | 6.7771e-06 | biosphere3 | None | kilogram | air::urban air close to ground | biosphere |  | other
Hydrocarbons, chlorinated | 0.00055551 | biosphere3 | None | kilogram | air::low population density, long-term | biosphere |  | other
Hydrocarbons, chlorinated | 0.00030821 | biosphere3 | None | kilogram | air::non-urban air or from high stacks | biosphere |  | other
Hydrocarbons, chlorinated | 0.00042388 | biosphere3 | None | kilogram | air::urban air close to ground | biosphere |  | other
Lead | 1.9181e-08 | biosphere3 | None | kilogram | air::low population density, long-term | biosphere |  | direct - exhaust
Lead | 5.1327e-09 | biosphere3 | None | kilogram | air::non-urban air or from high stacks | biosphere |  | direct - exhaust
Lead | 3.2864e-09 | biosphere3 | None | kilogram | air::urban air close to ground | biosphere |  | direct - exhaust
Mercury | 1.6522e-10 | biosphere3 | None | kilogram | air::low population density, long-term | biosphere |  | direct - exhaust
Mercury | 4.4212e-11 | biosphere3 | None | kilogram | air::non-urban air or from high stacks | biosphere |  | direct - exhaust
Mercury | 2.763e-11 | biosphere3 | None | kilogram | air::urban air close to ground | biosphere |  | direct - exhaust
Methane, fossil | 7.9225e-07 | biosphere3 | None | kilogram | air::low population density, long-term | biosphere |  | direct - exhaust
Methane, fossil | 2.12e-07 | biosphere3 | None | kilogram | air::non-urban air or from high stacks | biosphere |  | direct - exhaust
Methane, fossil | 3.1523e-07 | biosphere3 | None | kilogram | air::urban air close to ground | biosphere |  | direct - exhaust
Methyl ethyl ketone | 5.5472e-07 | biosphere3 | None | kilogram | air::low population density, long-term | biosphere |  | other
Methyl ethyl ketone | 3.08e-07 | biosphere3 | None | kilogram | air::non-urban air or from high stacks | biosphere |  | other
Methyl ethyl ketone | 4.2357e-07 | biosphere3 | None | kilogram | air::urban air close to ground | biosphere |  | other
NMVOC, non-methane volatile organic compounds, unspecified origin | 0.0002818 | biosphere3 | None | kilogram | air::low population density, long-term | biosphere |  | direct - exhaust
NMVOC, non-methane volatile organic compounds, unspecified origin | 0.00015646 | biosphere3 | None | kilogram | air::non-urban air or from high stacks | biosphere |  | direct - exhaust
NMVOC, non-methane volatile organic compounds, unspecified origin | 0.00021517 | biosphere3 | None | kilogram | air::urban air close to ground | biosphere |  | direct - exhaust
Nickel | 2.4662e-10 | biosphere3 | None | kilogram | air::low population density, long-term | biosphere |  | direct - exhaust
Nickel | 6.5994e-11 | biosphere3 | None | kilogram | air::non-urban air or from high stacks | biosphere |  | direct - exhaust
Nickel | 4.1243e-11 | biosphere3 | None | kilogram | air::urban air close to ground | biosphere |  | direct - exhaust
Nitrogen oxides | 7.5612e-06 | biosphere3 | None | kilogram | air::low population density, long-term | biosphere |  | direct - exhaust
Nitrogen oxides | 2.0233e-06 | biosphere3 | None | kilogram | air::non-urban air or from high stacks | biosphere |  | direct - exhaust
Nitrogen oxides | 1.9888e-06 | biosphere3 | None | kilogram | air::urban air close to ground | biosphere |  | direct - exhaust
PAH, polycyclic aromatic hydrocarbons | 6.6007e-10 | biosphere3 | None | kilogram | air::low population density, long-term | biosphere |  | direct - exhaust
PAH, polycyclic aromatic hydrocarbons | 1.7663e-10 | biosphere3 | None | kilogram | air::non-urban air or from high stacks | biosphere |  | direct - exhaust
PAH, polycyclic aromatic hydrocarbons | 1.1039e-10 | biosphere3 | None | kilogram | air::urban air close to ground | biosphere |  | direct - exhaust
Particulates, < 2.5 um | 4.3693e-07 | biosphere3 | None | kilogram | air::low population density, long-term | biosphere |  | direct - exhaust
Particulates, < 2.5 um | 1.1692e-07 | biosphere3 | None | kilogram | air::non-urban air or from high stacks | biosphere |  | direct - exhaust
Particulates, < 2.5 um | 7.3071e-08 | biosphere3 | None | kilogram | air::urban air close to ground | biosphere |  | direct - exhaust
Pentane | 1.2204e-05 | biosphere3 | None | kilogram | air::low population density, long-term | biosphere |  | other
Pentane | 6.776e-06 | biosphere3 | None | kilogram | air::non-urban air or from high stacks | biosphere |  | other
Pentane | 9.3185e-06 | biosphere3 | None | kilogram | air::urban air close to ground | biosphere |  | other
Propane | 3.883e-06 | biosphere3 | None | kilogram | air::low population density, long-term | biosphere |  | other
Propane | 2.156e-06 | biosphere3 | None | kilogram | air::non-urban air or from high stacks | biosphere |  | other
Propane | 2.965e-06 | biosphere3 | None | kilogram | air::urban air close to ground | biosphere |  | other
Propene | 2.1079e-05 | biosphere3 | None | kilogram | air::low population density, long-term | biosphere |  | other
Propene | 1.1704e-05 | biosphere3 | None | kilogram | air::non-urban air or from high stacks | biosphere |  | other
Propene | 1.6096e-05 | biosphere3 | None | kilogram | air::urban air close to ground | biosphere |  | other
Selenium | 3.796e-12 | biosphere3 | None | kilogram | air::low population density, long-term | biosphere |  | direct - exhaust
Selenium | 1.0158e-12 | biosphere3 | None | kilogram | air::non-urban air or from high stacks | biosphere |  | direct - exhaust
Selenium | 6.3482e-13 | biosphere3 | None | kilogram | air::urban air close to ground | biosphere |  | direct - exhaust
Styrene | 5.5472e-06 | biosphere3 | None | kilogram | air::low population density, long-term | biosphere |  | other
Styrene | 3.08e-06 | biosphere3 | None | kilogram | air::non-urban air or from high stacks | biosphere |  | other
Styrene | 4.2357e-06 | biosphere3 | None | kilogram | air::urban air close to ground | biosphere |  | other
Sulfur dioxide | 5.5127e-07 | biosphere3 | None | kilogram | air | biosphere |  | direct - exhaust
Toluene | 6.1019e-05 | biosphere3 | None | kilogram | air::low population density, long-term | biosphere |  | other
Toluene | 3.388e-05 | biosphere3 | None | kilogram | air::non-urban air or from high stacks | biosphere |  | other
Toluene | 4.6592e-05 | biosphere3 | None | kilogram | air::urban air close to ground | biosphere |  | other
Zinc | 4.0942e-08 | biosphere3 | None | kilogram | air::low population density, long-term | biosphere |  | direct - exhaust
Zinc | 1.0956e-08 | biosphere3 | None | kilogram | air::non-urban air or from high stacks | biosphere |  | direct - exhaust
Zinc | 6.847e-09 | biosphere3 | None | kilogram | air::urban air close to ground | biosphere |  | direct - exhaust
m-Xylene | 2.9955e-05 | biosphere3 | None | kilogram | air::low population density, long-term | biosphere |  | other
m-Xylene | 1.6632e-05 | biosphere3 | None | kilogram | air::non-urban air or from high stacks | biosphere |  | other
m-Xylene | 2.2873e-05 | biosphere3 | None | kilogram | air::urban air close to ground | biosphere |  | other
maintenance, passenger car | 5.7848e-06 | carculator db | RER | unit |  | technosphere | passenger car maintenance | maintenance
market for brake wear emissions, passenger car | -6.1504e-06 | carculator db | GLO | kilogram |  | technosphere | brake wear emissions, passenger car | direct - non-exhaust
market for electric motor, electric passenger car | 0.00011871 | carculator db | GLO | kilogram |  | technosphere | electric motor, electric passenger car | powertrain
market for glider, passenger car | 0.00475 | carculator db | GLO | kilogram |  | technosphere | glider, passenger car | glider
market for internal combustion engine, passenger car | 0.00084532 | carculator db | GLO | kilogram |  | technosphere | internal combustion engine, passenger car | powertrain
market for inverter, for electric passenger car | 4.275e-05 | carculator db | GLO | kilogram |  | technosphere | inverter, for electric passenger car | energy storage
market for power distribution unit, for electric passenger car | 1.9e-05 | carculator db | GLO | kilogram |  | technosphere | power distribution unit, for electric passenger car | energy storage
market for road | 0.00065297 | carculator db | GLO | meter-year |  | technosphere | road | road
market for road maintenance | 0.00129 | carculator db | RER | meter-year |  | technosphere | road maintenance | road
market for road wear emissions, passenger car | -1.3057e-05 | carculator db | GLO | kilogram |  | technosphere | road wear emissions, passenger car | road
market for tyre wear emissions, passenger car | -1.6266e-05 | carculator db | GLO | kilogram |  | technosphere | tyre wear emissions, passenger car | direct - non-exhaust
market for used Li-ion battery | -0.0001 | carculator db | GLO | kilogram |  | technosphere | used Li-ion battery | other
market for used powertrain from electric passenger car, manual dismantling | -0.00018046 | carculator db | GLO | kilogram |  | technosphere | used powertrain from electric passenger car, manual dismantling | EoL
noise, octave 1, day time, rural | 0.10225 | biosphere3 | None | joule | octave 1::day time::rural | biosphere |  | direct - exhaust
noise, octave 1, day time, suburban | 0.053483 | biosphere3 | None | joule | octave 1::day time::suburban | biosphere |  | direct - exhaust
noise, octave 1, day time, urban | 0.040328 | biosphere3 | None | joule | octave 1::day time::urban | biosphere |  | direct - exhaust
noise, octave 2, day time, rural | 0.0083627 | biosphere3 | None | joule | octave 2::day time::rural | biosphere |  | direct - exhaust
noise, octave 2, day time, suburban | 0.0046728 | biosphere3 | None | joule | octave 2::day time::suburban | biosphere |  | direct - exhaust
noise, octave 2, day time, urban | 0.0045529 | biosphere3 | None | joule | octave 2::day time::urban | biosphere |  | direct - exhaust
noise, octave 3, day time, rural | 0.010881 | biosphere3 | None | joule | octave 3::day time::rural | biosphere |  | direct - exhaust
noise, octave 3, day time, suburban | 0.0028768 | biosphere3 | None | joule | octave 3::day time::suburban | biosphere |  | direct - exhaust
noise, octave 3, day time, urban | 0.0055911 | biosphere3 | None | joule | octave 3::day time::urban | biosphere |  | direct - exhaust
noise, octave 4, day time, rural | 0.029748 | biosphere3 | None | joule | octave 4::day time::rural | biosphere |  | direct - exhaust
noise, octave 4, day time, suburban | 0.010989 | biosphere3 | None | joule | octave 4::day time::suburban | biosphere |  | direct - exhaust
noise, octave 4, day time, urban | 0.002927 | biosphere3 | None | joule | octave 4::day time::urban | biosphere |  | direct - exhaust
noise, octave 5, day time, rural | 0.075604 | biosphere3 | None | joule | octave 5::day time::rural | biosphere |  | direct - exhaust
noise, octave 5, day time, suburban | 0.070463 | biosphere3 | None | joule | octave 5::day time::suburban | biosphere |  | direct - exhaust
noise, octave 5, day time, urban | 0.047671 | biosphere3 | None | joule | octave 5::day time::urban | biosphere |  | direct - exhaust
noise, octave 6, day time, rural | 0.13514 | biosphere3 | None | joule | octave 6::day time::rural | biosphere |  | direct - exhaust
noise, octave 6, day time, suburban | 0.1377 | biosphere3 | None | joule | octave 6::day time::suburban | biosphere |  | direct - exhaust
noise, octave 6, day time, urban | 0.043447 | biosphere3 | None | joule | octave 6::day time::urban | biosphere |  | direct - exhaust
noise, octave 7, day time, rural | 0.024508 | biosphere3 | None | joule | octave 7::day time::rural | biosphere |  | direct - exhaust
noise, octave 7, day time, suburban | 0.0026777 | biosphere3 | None | joule | octave 7::day time::suburban | biosphere |  | direct - exhaust
noise, octave 7, day time, urban | 0.0026989 | biosphere3 | None | joule | octave 7::day time::urban | biosphere |  | direct - exhaust
noise, octave 8, day time, rural | 0.006734 | biosphere3 | None | joule | octave 8::day time::rural | biosphere |  | direct - exhaust
noise, octave 8, day time, suburban | 0.0069881 | biosphere3 | None | joule | octave 8::day time::suburban | biosphere |  | direct - exhaust
noise, octave 8, day time, urban | 0.0048638 | biosphere3 | None | joule | octave 8::day time::urban | biosphere |  | direct - exhaust
o-Xylene | 1.2759e-05 | biosphere3 | None | kilogram | air::low population density, long-term | biosphere |  | other
o-Xylene | 7.0839e-06 | biosphere3 | None | kilogram | air::non-urban air or from high stacks | biosphere |  | other
o-Xylene | 9.742e-06 | biosphere3 | None | kilogram | air::urban air close to ground | biosphere |  | other
polyethylene production, high density, granulate | 0.00010158 | carculator db | RER | kilogram |  | technosphere | polyethylene, high density, granulate | energy storage
treatment of used glider, passenger car, shredding | -0.0041391 | carculator db | GLO | kilogram |  | technosphere | used glider, passenger car | other
treatment of used internal combustion engine, passenger car, shredding | -0.00084532 | carculator db | GLO | kilogram |  | technosphere | used internal combustion engine, passenger car | other
fuel supply for gasoline vehicles, 2040 | 0.027563 | carculator db | RER | kilogram |  | technosphere | fuel | energy chain
transport, passenger car, gasoline hybrid, Small, 2040, EURO-6d | 1 | carculator db | RER | kilometer |  | production | transport, passenger car, EURO-6d | other
market for transport, freight train | 0.0011394 | ecoinvent | Europe without Switzerland | ton kilometer |  | technosphere | transport, freight train | other
market for transport, freight, lorry >32 metric ton, EURO4 | 0.00056969 | ecoinvent | RER | ton kilometer |  | technosphere | transport, freight, lorry >32 metric ton, EURO4 | other
Activity | transport, passenger car, gasoline hybrid, Small, 2050, EURO-6d
location | RER
production amount | 1
reference product | transport, passenger car, EURO-6d
type | process
unit | kilometer
worksheet name | None
source | Sacchi, R., Bauer, C., Cox, B. and Mutel, C. (in review) carculator: an open-source tool for prospective environmental and economic life cycle assessment of vehicles. When, Where and How can battery-electric vehicles help reduce greenhouse gas emissions? Submitted to Renewable and Sustainable Energy Reviews.
description | Cradle-to-grave life cycle inventory of the transport activity using a passenger car over 1 km. carculator is a open-source parametrized truck model that produces life cycle inventories for any desired set of parameters value (lifetime, occupancy rate, power, battery size, fuel blend, etc.): to produce your own inventories, go to https://github.com/romainsacchi/carculator or contact carculator@psi.ch.
special remark
comment | Combustion engine power: 52 [kW]. Electric motor power: 17 [kW]. Power share from combustion engine: 75 [%]. Km over lifetime: 200000 [km]. Yearly mileage: 12000 [km/year]. Autonomy on a full tank/battery: 843 [km]. Tank-to-wheel efficiency: 30 [%]. Tank-to-wheel energy consumption: 1156 [kj/km]. Fuel tank capacity: 270 [kWh]. Mass of battery: 20 [kg]. Curb mass (excl. driver and cargo): 1075 [kg]. Driving mass (incl. driver and cargo): 1215 [kg].
Exchanges
name | amount | database | location | unit | categories | type | reference product | tag
1-Pentene | 5.5472e-07 | biosphere3 | None | kilogram | air::low population density, long-term | biosphere |  | other
1-Pentene | 3.08e-07 | biosphere3 | None | kilogram | air::non-urban air or from high stacks | biosphere |  | other
1-Pentene | 4.2357e-07 | biosphere3 | None | kilogram | air::urban air close to ground | biosphere |  | other
Acetaldehyde | 4.4377e-06 | biosphere3 | None | kilogram | air::low population density, long-term | biosphere |  | other
Acetaldehyde | 2.464e-06 | biosphere3 | None | kilogram | air::non-urban air or from high stacks | biosphere |  | other
Acetaldehyde | 3.3885e-06 | biosphere3 | None | kilogram | air::urban air close to ground | biosphere |  | other
Acetone | 3.3283e-06 | biosphere3 | None | kilogram | air::low population density, long-term | biosphere |  | other
Acetone | 1.848e-06 | biosphere3 | None | kilogram | air::non-urban air or from high stacks | biosphere |  | other
Acetone | 2.5414e-06 | biosphere3 | None | kilogram | air::urban air close to ground | biosphere |  | other
Acrolein | 1.1094e-06 | biosphere3 | None | kilogram | air::low population density, long-term | biosphere |  | other
Acrolein | 6.16e-07 | biosphere3 | None | kilogram | air::non-urban air or from high stacks | biosphere |  | other
Acrolein | 8.4714e-07 | biosphere3 | None | kilogram | air::urban air close to ground | biosphere |  | other
Ammonia | 6.5884e-06 | biosphere3 | None | kilogram | air::low population density, long-term | biosphere |  | direct - exhaust
Ammonia | 1.763e-06 | biosphere3 | None | kilogram | air::non-urban air or from high stacks | biosphere |  | direct - exhaust
Ammonia | 1.1018e-06 | biosphere3 | None | kilogram | air::urban air close to ground | biosphere |  | direct - exhaust
Arsenic | 5.6899e-12 | biosphere3 | None | kilogram | air::low population density, long-term | biosphere |  | other
Arsenic | 1.5226e-12 | biosphere3 | None | kilogram | air::non-urban air or from high stacks | biosphere |  | other
Arsenic | 9.5157e-13 | biosphere3 | None | kilogram | air::urban air close to ground | biosphere |  | other
Battery BoP | 2e-05 | carculator db | GLO | kilogram |  | technosphere | Battery BoP | energy storage
Battery cell, NMC-622 | 8e-05 | carculator db | GLO | kilogram |  | technosphere | Battery cell | energy storage
Benzaldehyde | 1.1094e-06 | biosphere3 | None | kilogram | air::low population density, long-term | biosphere |  | other
Benzaldehyde | 6.16e-07 | biosphere3 | None | kilogram | air::non-urban air or from high stacks | biosphere |  | other
Benzaldehyde | 8.4714e-07 | biosphere3 | None | kilogram | air::urban air close to ground | biosphere |  | other
Benzene | 4.448e-06 | biosphere3 | None | kilogram | air::low population density, long-term | biosphere |  | direct - exhaust
Benzene | 2.4667e-06 | biosphere3 | None | kilogram | air::non-urban air or from high stacks | biosphere |  | direct - exhaust
Benzene | 3.5925e-06 | biosphere3 | None | kilogram | air::urban air close to ground | biosphere |  | direct - exhaust
Butane | 2.8845e-05 | biosphere3 | None | kilogram | air::low population density, long-term | biosphere |  | other
Butane | 1.6016e-05 | biosphere3 | None | kilogram | air::non-urban air or from high stacks | biosphere |  | other
Butane | 2.2025e-05 | biosphere3 | None | kilogram | air::urban air close to ground | biosphere |  | other
Cadmium | 2.0471e-10 | biosphere3 | None | kilogram | air::low population density, long-term | biosphere |  | direct - exhaust
Cadmium | 5.4779e-11 | biosphere3 | None | kilogram | air::non-urban air or from high stacks | biosphere |  | direct - exhaust
Cadmium | 3.4235e-11 | biosphere3 | None | kilogram | air::urban air close to ground | biosphere |  | direct - exhaust
Carbon dioxide, fossil | 0.083087 | biosphere3 | None | kilogram | air | biosphere |  | direct - exhaust
Carbon dioxide, non-fossil | 0.002161 | biosphere3 | None | kilogram | air | biosphere |  | direct - exhaust
Carbon monoxide, fossil | 0.00014413 | biosphere3 | None | kilogram | air::low population density, long-term | biosphere |  | direct - exhaust
Carbon monoxide, fossil | 3.8568e-05 | biosphere3 | None | kilogram | air::non-urban air or from high stacks | biosphere |  | direct - exhaust
Carbon monoxide, fossil | 4.4958e-05 | biosphere3 | None | kilogram | air::urban air close to ground | biosphere |  | direct - exhaust
Chromium | 3.0303e-10 | biosphere3 | None | kilogram | air::low population density, long-term | biosphere |  | direct - exhaust
Chromium | 8.1091e-11 | biosphere3 | None | kilogram | air::non-urban air or from high stacks | biosphere |  | direct - exhaust
Chromium | 5.0678e-11 | biosphere3 | None | kilogram | air::urban air close to ground | biosphere |  | direct - exhaust
Chromium VI | 6.0687e-13 | biosphere3 | None | kilogram | air::low population density, long-term | biosphere |  | direct - exhaust
Chromium VI | 1.624e-13 | biosphere3 | None | kilogram | air::non-urban air or from high stacks | biosphere |  | direct - exhaust
Chromium VI | 1.0149e-13 | biosphere3 | None | kilogram | air::urban air close to ground | biosphere |  | direct - exhaust
Copper | 7.9627e-10 | biosphere3 | None | kilogram | air::low population density, long-term | biosphere |  | energy storage
Copper | 2.1308e-10 | biosphere3 | None | kilogram | air::non-urban air or from high stacks | biosphere |  | energy storage
Copper | 1.3316e-10 | biosphere3 | None | kilogram | air::urban air close to ground | biosphere |  | energy storage
Cyclohexane | 6.1019e-06 | biosphere3 | None | kilogram | air::low population density, long-term | biosphere |  | other
Cyclohexane | 3.388e-06 | biosphere3 | None | kilogram | air::non-urban air or from high stacks | biosphere |  | other
Cyclohexane | 4.6593e-06 | biosphere3 | None | kilogram | air::urban air close to ground | biosphere |  | other
Dinitrogen monoxide | 1.0281e-07 | biosphere3 | None | kilogram | air::low population density, long-term | biosphere |  | direct - exhaust
Dinitrogen monoxide | 2.7511e-08 | biosphere3 | None | kilogram | air::non-urban air or from high stacks | biosphere |  | direct - exhaust
Dinitrogen monoxide | 1.7193e-08 | biosphere3 | None | kilogram | air::urban air close to ground | biosphere |  | direct - exhaust
Ethane | 1.7751e-05 | biosphere3 | None | kilogram | air::low population density, long-term | biosphere |  | other
Ethane | 9.8559e-06 | biosphere3 | None | kilogram | air::non-urban air or from high stacks | biosphere |  | other
Ethane | 1.3554e-05 | biosphere3 | None | kilogram | air::urban air close to ground | biosphere |  | other
Ethene | 4.0494e-05 | biosphere3 | None | kilogram | air::low population density, long-term | biosphere |  | other
Ethene | 2.2484e-05 | biosphere3 | None | kilogram | air::non-urban air or from high stacks | biosphere |  | other
Ethene | 3.092e-05 | biosphere3 | None | kilogram | air::urban air close to ground | biosphere |  | other
Formaldehyde | 9.4302e-06 | biosphere3 | None | kilogram | air::low population density, long-term | biosphere |  | other
Formaldehyde | 5.236e-06 | biosphere3 | None | kilogram | air::non-urban air or from high stacks | biosphere |  | other
Formaldehyde | 7.2007e-06 | biosphere3 | None | kilogram | air::urban air close to ground | biosphere |  | other
Glider lightweighting | 0.0007125 | carculator db | GLO | kilogram |  | technosphere | glider lightweighting | glider
Heptane | 3.883e-06 | biosphere3 | None | kilogram | air::low population density, long-term | biosphere |  | other
Heptane | 2.156e-06 | biosphere3 | None | kilogram | air::non-urban air or from high stacks | biosphere |  | other
Heptane | 2.965e-06 | biosphere3 | None | kilogram | air::urban air close to ground | biosphere |  | other
Hexane | 8.8755e-06 | biosphere3 | None | kilogram | air::low population density, long-term | biosphere |  | other
Hexane | 4.928e-06 | biosphere3 | None | kilogram | air::non-urban air or from high stacks | biosphere |  | other
Hexane | 6.7771e-06 | biosphere3 | None | kilogram | air::urban air close to ground | biosphere |  | other
Hydrocarbons, chlorinated | 0.00055551 | biosphere3 | None | kilogram | air::low population density, long-term | biosphere |  | other
Hydrocarbons, chlorinated | 0.00030821 | biosphere3 | None | kilogram | air::non-urban air or from high stacks | biosphere |  | other
Hydrocarbons, chlorinated | 0.00042388 | biosphere3 | None | kilogram | air::urban air close to ground | biosphere |  | other
Lead | 1.9181e-08 | biosphere3 | None | kilogram | air::low population density, long-term | biosphere |  | direct - exhaust
Lead | 5.1327e-09 | biosphere3 | None | kilogram | air::non-urban air or from high stacks | biosphere |  | direct - exhaust
Lead | 3.2864e-09 | biosphere3 | None | kilogram | air::urban air close to ground | biosphere |  | direct - exhaust
Mercury | 1.6522e-10 | biosphere3 | None | kilogram | air::low population density, long-term | biosphere |  | direct - exhaust
Mercury | 4.4212e-11 | biosphere3 | None | kilogram | air::non-urban air or from high stacks | biosphere |  | direct - exhaust
Mercury | 2.763e-11 | biosphere3 | None | kilogram | air::urban air close to ground | biosphere |  | direct - exhaust
Methane, fossil | 7.9225e-07 | biosphere3 | None | kilogram | air::low population density, long-term | biosphere |  | direct - exhaust
Methane, fossil | 2.12e-07 | biosphere3 | None | kilogram | air::non-urban air or from high stacks | biosphere |  | direct - exhaust
Methane, fossil | 3.1523e-07 | biosphere3 | None | kilogram | air::urban air close to ground | biosphere |  | direct - exhaust
Methyl ethyl ketone | 5.5472e-07 | biosphere3 | None | kilogram | air::low population density, long-term | biosphere |  | other
Methyl ethyl ketone | 3.08e-07 | biosphere3 | None | kilogram | air::non-urban air or from high stacks | biosphere |  | other
Methyl ethyl ketone | 4.2357e-07 | biosphere3 | None | kilogram | air::urban air close to ground | biosphere |  | other
NMVOC, non-methane volatile organic compounds, unspecified origin | 0.0002818 | biosphere3 | None | kilogram | air::low population density, long-term | biosphere |  | direct - exhaust
NMVOC, non-methane volatile organic compounds, unspecified origin | 0.00015646 | biosphere3 | None | kilogram | air::non-urban air or from high stacks | biosphere |  | direct - exhaust
NMVOC, non-methane volatile organic compounds, unspecified origin | 0.00021517 | biosphere3 | None | kilogram | air::urban air close to ground | biosphere |  | direct - exhaust
Nickel | 2.4662e-10 | biosphere3 | None | kilogram | air::low population density, long-term | biosphere |  | direct - exhaust
Nickel | 6.5994e-11 | biosphere3 | None | kilogram | air::non-urban air or from high stacks | biosphere |  | direct - exhaust
Nickel | 4.1243e-11 | biosphere3 | None | kilogram | air::urban air close to ground | biosphere |  | direct - exhaust
Nitrogen oxides | 7.5612e-06 | biosphere3 | None | kilogram | air::low population density, long-term | biosphere |  | direct - exhaust
Nitrogen oxides | 2.0233e-06 | biosphere3 | None | kilogram | air::non-urban air or from high stacks | biosphere |  | direct - exhaust
Nitrogen oxides | 1.9888e-06 | biosphere3 | None | kilogram | air::urban air close to ground | biosphere |  | direct - exhaust
PAH, polycyclic aromatic hydrocarbons | 6.6007e-10 | biosphere3 | None | kilogram | air::low population density, long-term | biosphere |  | direct - exhaust
PAH, polycyclic aromatic hydrocarbons | 1.7663e-10 | biosphere3 | None | kilogram | air::non-urban air or from high stacks | biosphere |  | direct - exhaust
PAH, polycyclic aromatic hydrocarbons | 1.1039e-10 | biosphere3 | None | kilogram | air::urban air close to ground | biosphere |  | direct - exhaust
Particulates, < 2.5 um | 4.3693e-07 | biosphere3 | None | kilogram | air::low population density, long-term | biosphere |  | direct - exhaust
Particulates, < 2.5 um | 1.1692e-07 | biosphere3 | None | kilogram | air::non-urban air or from high stacks | biosphere |  | direct - exhaust
Particulates, < 2.5 um | 7.3071e-08 | biosphere3 | None | kilogram | air::urban air close to ground | biosphere |  | direct - exhaust
Pentane | 1.2204e-05 | biosphere3 | None | kilogram | air::low population density, long-term | biosphere |  | other
Pentane | 6.776e-06 | biosphere3 | None | kilogram | air::non-urban air or from high stacks | biosphere |  | other
Pentane | 9.3185e-06 | biosphere3 | None | kilogram | air::urban air close to ground | biosphere |  | other
Propane | 3.883e-06 | biosphere3 | None | kilogram | air::low population density, long-term | biosphere |  | other
Propane | 2.156e-06 | biosphere3 | None | kilogram | air::non-urban air or from high stacks | biosphere |  | other
Propane | 2.965e-06 | biosphere3 | None | kilogram | air::urban air close to ground | biosphere |  | other
Propene | 2.1079e-05 | biosphere3 | None | kilogram | air::low population density, long-term | biosphere |  | other
Propene | 1.1704e-05 | biosphere3 | None | kilogram | air::non-urban air or from high stacks | biosphere |  | other
Propene | 1.6096e-05 | biosphere3 | None | kilogram | air::urban air close to ground | biosphere |  | other
Selenium | 3.796e-12 | biosphere3 | None | kilogram | air::low population density, long-term | biosphere |  | direct - exhaust
Selenium | 1.0158e-12 | biosphere3 | None | kilogram | air::non-urban air or from high stacks | biosphere |  | direct - exhaust
Selenium | 6.3482e-13 | biosphere3 | None | kilogram | air::urban air close to ground | biosphere |  | direct - exhaust
Styrene | 5.5472e-06 | biosphere3 | None | kilogram | air::low population density, long-term | biosphere |  | other
Styrene | 3.08e-06 | biosphere3 | None | kilogram | air::non-urban air or from high stacks | biosphere |  | other
Styrene | 4.2357e-06 | biosphere3 | None | kilogram | air::urban air close to ground | biosphere |  | other
Sulfur dioxide | 5.5127e-07 | biosphere3 | None | kilogram | air | biosphere |  | direct - exhaust
Toluene | 6.1019e-05 | biosphere3 | None | kilogram | air::low population density, long-term | biosphere |  | other
Toluene | 3.388e-05 | biosphere3 | None | kilogram | air::non-urban air or from high stacks | biosphere |  | other
Toluene | 4.6592e-05 | biosphere3 | None | kilogram | air::urban air close to ground | biosphere |  | other
Zinc | 4.0942e-08 | biosphere3 | None | kilogram | air::low population density, long-term | biosphere |  | direct - exhaust
Zinc | 1.0956e-08 | biosphere3 | None | kilogram | air::non-urban air or from high stacks | biosphere |  | direct - exhaust
Zinc | 6.847e-09 | biosphere3 | None | kilogram | air::urban air close to ground | biosphere |  | direct - exhaust
m-Xylene | 2.9955e-05 | biosphere3 | None | kilogram | air::low population density, long-term | biosphere |  | other
m-Xylene | 1.6632e-05 | biosphere3 | None | kilogram | air::non-urban air or from high stacks | biosphere |  | other
m-Xylene | 2.2873e-05 | biosphere3 | None | kilogram | air::urban air close to ground | biosphere |  | other
maintenance, passenger car | 5.7848e-06 | carculator db | RER | unit |  | technosphere | passenger car maintenance | maintenance
market for brake wear emissions, passenger car | -6.1504e-06 | carculator db | GLO | kilogram |  | technosphere | brake wear emissions, passenger car | direct - non-exhaust
market for electric motor, electric passenger car | 0.00011871 | carculator db | GLO | kilogram |  | technosphere | electric motor, electric passenger car | powertrain
market for glider, passenger car | 0.00475 | carculator db | GLO | kilogram |  | technosphere | glider, passenger car | glider
market for internal combustion engine, passenger car | 0.00084532 | carculator db | GLO | kilogram |  | technosphere | internal combustion engine, passenger car | powertrain
market for inverter, for electric passenger car | 4.275e-05 | carculator db | GLO | kilogram |  | technosphere | inverter, for electric passenger car | energy storage
market for power distribution unit, for electric passenger car | 1.9e-05 | carculator db | GLO | kilogram |  | technosphere | power distribution unit, for electric passenger car | energy storage
market for road | 0.00065297 | carculator db | GLO | meter-year |  | technosphere | road | road
market for road maintenance | 0.00129 | carculator db | RER | meter-year |  | technosphere | road maintenance | road
market for road wear emissions, passenger car | -1.3057e-05 | carculator db | GLO | kilogram |  | technosphere | road wear emissions, passenger car | road
market for tyre wear emissions, passenger car | -1.6266e-05 | carculator db | GLO | kilogram |  | technosphere | tyre wear emissions, passenger car | direct - non-exhaust
market for used Li-ion battery | -0.0001 | carculator db | GLO | kilogram |  | technosphere | used Li-ion battery | other
market for used powertrain from electric passenger car, manual dismantling | -0.00018046 | carculator db | GLO | kilogram |  | technosphere | used powertrain from electric passenger car, manual dismantling | EoL
noise, octave 1, day time, rural | 0.10225 | biosphere3 | None | joule | octave 1::day time::rural | biosphere |  | direct - exhaust
noise, octave 1, day time, suburban | 0.053483 | biosphere3 | None | joule | octave 1::day time::suburban | biosphere |  | direct - exhaust
noise, octave 1, day time, urban | 0.040328 | biosphere3 | None | joule | octave 1::day time::urban | biosphere |  | direct - exhaust
noise, octave 2, day time, rural | 0.0083627 | biosphere3 | None | joule | octave 2::day time::rural | biosphere |  | direct - exhaust
noise, octave 2, day time, suburban | 0.0046728 | biosphere3 | None | joule | octave 2::day time::suburban | biosphere |  | direct - exhaust
noise, octave 2, day time, urban | 0.0045529 | biosphere3 | None | joule | octave 2::day time::urban | biosphere |  | direct - exhaust
noise, octave 3, day time, rural | 0.010881 | biosphere3 | None | joule | octave 3::day time::rural | biosphere |  | direct - exhaust
noise, octave 3, day time, suburban | 0.0028768 | biosphere3 | None | joule | octave 3::day time::suburban | biosphere |  | direct - exhaust
noise, octave 3, day time, urban | 0.0055911 | biosphere3 | None | joule | octave 3::day time::urban | biosphere |  | direct - exhaust
noise, octave 4, day time, rural | 0.029748 | biosphere3 | None | joule | octave 4::day time::rural | biosphere |  | direct - exhaust
noise, octave 4, day time, suburban | 0.010989 | biosphere3 | None | joule | octave 4::day time::suburban | biosphere |  | direct - exhaust
noise, octave 4, day time, urban | 0.002927 | biosphere3 | None | joule | octave 4::day time::urban | biosphere |  | direct - exhaust
noise, octave 5, day time, rural | 0.075604 | biosphere3 | None | joule | octave 5::day time::rural | biosphere |  | direct - exhaust
noise, octave 5, day time, suburban | 0.070463 | biosphere3 | None | joule | octave 5::day time::suburban | biosphere |  | direct - exhaust
noise, octave 5, day time, urban | 0.047671 | biosphere3 | None | joule | octave 5::day time::urban | biosphere |  | direct - exhaust
noise, octave 6, day time, rural | 0.13514 | biosphere3 | None | joule | octave 6::day time::rural | biosphere |  | direct - exhaust
noise, octave 6, day time, suburban | 0.1377 | biosphere3 | None | joule | octave 6::day time::suburban | biosphere |  | direct - exhaust
noise, octave 6, day time, urban | 0.043447 | biosphere3 | None | joule | octave 6::day time::urban | biosphere |  | direct - exhaust
noise, octave 7, day time, rural | 0.024508 | biosphere3 | None | joule | octave 7::day time::rural | biosphere |  | direct - exhaust
noise, octave 7, day time, suburban | 0.0026777 | biosphere3 | None | joule | octave 7::day time::suburban | biosphere |  | direct - exhaust
noise, octave 7, day time, urban | 0.0026989 | biosphere3 | None | joule | octave 7::day time::urban | biosphere |  | direct - exhaust
noise, octave 8, day time, rural | 0.006734 | biosphere3 | None | joule | octave 8::day time::rural | biosphere |  | direct - exhaust
noise, octave 8, day time, suburban | 0.0069881 | biosphere3 | None | joule | octave 8::day time::suburban | biosphere |  | direct - exhaust
noise, octave 8, day time, urban | 0.0048638 | biosphere3 | None | joule | octave 8::day time::urban | biosphere |  | direct - exhaust
o-Xylene | 1.2759e-05 | biosphere3 | None | kilogram | air::low population density, long-term | biosphere |  | other
o-Xylene | 7.0839e-06 | biosphere3 | None | kilogram | air::non-urban air or from high stacks | biosphere |  | other
o-Xylene | 9.742e-06 | biosphere3 | None | kilogram | air::urban air close to ground | biosphere |  | other
polyethylene production, high density, granulate | 0.00010158 | carculator db | RER | kilogram |  | technosphere | polyethylene, high density, granulate | energy storage
treatment of used glider, passenger car, shredding | -0.0041391 | carculator db | GLO | kilogram |  | technosphere | used glider, passenger car | other
treatment of used internal combustion engine, passenger car, shredding | -0.00084532 | carculator db | GLO | kilogram |  | technosphere | used internal combustion engine, passenger car | other
fuel supply for gasoline vehicles, 2050 | 0.027563 | carculator db | RER | kilogram |  | technosphere | fuel | energy chain
transport, passenger car, gasoline hybrid, Small, 2050, EURO-6d | 1 | carculator db | RER | kilometer |  | production | transport, passenger car, EURO-6d | other
market for transport, freight train | 0.0011394 | ecoinvent | Europe without Switzerland | ton kilometer |  | technosphere | transport, freight train | other
market for transport, freight, lorry >32 metric ton, EURO4 | 0.00056969 | ecoinvent | RER | ton kilometer |  | technosphere | transport, freight, lorry >32 metric ton, EURO4 | other
Activity | transport, passenger car, diesel, Small, 2000, EURO-2
location | RER
production amount | 1
reference product | transport, passenger car, EURO-2
type | process
unit | kilometer
worksheet name | None
source | Sacchi, R., Bauer, C., Cox, B. and Mutel, C. (in review) carculator: an open-source tool for prospective environmental and economic life cycle assessment of vehicles. When, Where and How can battery-electric vehicles help reduce greenhouse gas emissions? Submitted to Renewable and Sustainable Energy Reviews.
description | Cradle-to-grave life cycle inventory of the transport activity using a passenger car over 1 km. carculator is a open-source parametrized truck model that produces life cycle inventories for any desired set of parameters value (lifetime, occupancy rate, power, battery size, fuel blend, etc.): to produce your own inventories, go to https://github.com/romainsacchi/carculator or contact carculator@psi.ch.
special remark
comment | Combustion engine power: 79 [kW]. Power share from combustion engine: 100 [%]. Km over lifetime: 200000 [km]. Yearly mileage: 12000 [km/year]. Autonomy on a full tank/battery: 840 [km]. Tank-to-wheel efficiency: 18 [%]. Tank-to-wheel energy consumption: 2138 [kj/km]. Fuel tank capacity: 499 [kWh]. Curb mass (excl. driver and cargo): 1225 [kg]. Driving mass (incl. driver and cargo): 1365 [kg].
Exchanges
name | amount | database | location | unit | categories | type | reference product | tag
Acetaldehyde | 9.7542e-07 | biosphere3 | None | kilogram | air::low population density, long-term | biosphere |  | other
Acetaldehyde | 3.2869e-07 | biosphere3 | None | kilogram | air::non-urban air or from high stacks | biosphere |  | other
Acetaldehyde | 3.0377e-07 | biosphere3 | None | kilogram | air::urban air close to ground | biosphere |  | other
Acetone | 4.4324e-07 | biosphere3 | None | kilogram | air::low population density, long-term | biosphere |  | other
Acetone | 1.4936e-07 | biosphere3 | None | kilogram | air::non-urban air or from high stacks | biosphere |  | other
Acetone | 1.3803e-07 | biosphere3 | None | kilogram | air::urban air close to ground | biosphere |  | other
Acrolein | 5.3972e-07 | biosphere3 | None | kilogram | air::low population density, long-term | biosphere |  | other
Acrolein | 1.8187e-07 | biosphere3 | None | kilogram | air::non-urban air or from high stacks | biosphere |  | other
Acrolein | 1.6808e-07 | biosphere3 | None | kilogram | air::urban air close to ground | biosphere |  | other
Ammonia | 6.8597e-07 | biosphere3 | None | kilogram | air::low population density, long-term | biosphere |  | direct - exhaust
Ammonia | 2.3115e-07 | biosphere3 | None | kilogram | air::non-urban air or from high stacks | biosphere |  | direct - exhaust
Ammonia | 1.5194e-07 | biosphere3 | None | kilogram | air::urban air close to ground | biosphere |  | direct - exhaust
Arsenic | 3.1966e-12 | biosphere3 | None | kilogram | air::low population density, long-term | biosphere |  | other
Arsenic | 1.0772e-12 | biosphere3 | None | kilogram | air::non-urban air or from high stacks | biosphere |  | other
Arsenic | 7.0805e-13 | biosphere3 | None | kilogram | air::urban air close to ground | biosphere |  | other
Benzaldehyde | 1.2965e-07 | biosphere3 | None | kilogram | air::low population density, long-term | biosphere |  | other
Benzaldehyde | 4.3689e-08 | biosphere3 | None | kilogram | air::non-urban air or from high stacks | biosphere |  | other
Benzaldehyde | 4.0377e-08 | biosphere3 | None | kilogram | air::urban air close to ground | biosphere |  | other
Benzene | 2.6502e-07 | biosphere3 | None | kilogram | air::low population density, long-term | biosphere |  | direct - exhaust
Benzene | 8.9304e-08 | biosphere3 | None | kilogram | air::non-urban air or from high stacks | biosphere |  | direct - exhaust
Benzene | 7.4954e-08 | biosphere3 | None | kilogram | air::urban air close to ground | biosphere |  | direct - exhaust
Butane | 1.6584e-08 | biosphere3 | None | kilogram | air::low population density, long-term | biosphere |  | other
Butane | 5.5881e-09 | biosphere3 | None | kilogram | air::non-urban air or from high stacks | biosphere |  | other
Butane | 5.1645e-09 | biosphere3 | None | kilogram | air::urban air close to ground | biosphere |  | other
Cadmium | 2.7713e-10 | biosphere3 | None | kilogram | air::low population density, long-term | biosphere |  | direct - exhaust
Cadmium | 9.3385e-11 | biosphere3 | None | kilogram | air::non-urban air or from high stacks | biosphere |  | direct - exhaust
Cadmium | 6.1385e-11 | biosphere3 | None | kilogram | air::urban air close to ground | biosphere |  | direct - exhaust
Carbon dioxide, fossil | 0.15664 | biosphere3 | None | kilogram | air | biosphere |  | direct - exhaust
Carbon monoxide, fossil | 6.3324e-05 | biosphere3 | None | kilogram | air::low population density, long-term | biosphere |  | direct - exhaust
Carbon monoxide, fossil | 2.1338e-05 | biosphere3 | None | kilogram | air::non-urban air or from high stacks | biosphere |  | direct - exhaust
Carbon monoxide, fossil | 2.156e-05 | biosphere3 | None | kilogram | air::urban air close to ground | biosphere |  | direct - exhaust
Chromium | 9.5761e-10 | biosphere3 | None | kilogram | air::low population density, long-term | biosphere |  | direct - exhaust
Chromium | 3.2268e-10 | biosphere3 | None | kilogram | air::non-urban air or from high stacks | biosphere |  | direct - exhaust
Chromium | 2.1211e-10 | biosphere3 | None | kilogram | air::urban air close to ground | biosphere |  | direct - exhaust
Chromium VI | 1.9207e-12 | biosphere3 | None | kilogram | air::low population density, long-term | biosphere |  | direct - exhaust
Chromium VI | 6.4722e-13 | biosphere3 | None | kilogram | air::non-urban air or from high stacks | biosphere |  | direct - exhaust
Chromium VI | 4.2544e-13 | biosphere3 | None | kilogram | air::urban air close to ground | biosphere |  | direct - exhaust
Copper | 6.7636e-10 | biosphere3 | None | kilogram | air::low population density, long-term | biosphere |  | energy storage
Copper | 2.2791e-10 | biosphere3 | None | kilogram | air::non-urban air or from high stacks | biosphere |  | energy storage
Copper | 1.4982e-10 | biosphere3 | None | kilogram | air::urban air close to ground | biosphere |  | energy storage
Cyclohexane | 9.7994e-08 | biosphere3 | None | kilogram | air::low population density, long-term | biosphere |  | other
Cyclohexane | 3.3021e-08 | biosphere3 | None | kilogram | air::non-urban air or from high stacks | biosphere |  | other
Cyclohexane | 3.0518e-08 | biosphere3 | None | kilogram | air::urban air close to ground | biosphere |  | other
Dinitrogen monoxide | 4.0909e-06 | biosphere3 | None | kilogram | air::low population density, long-term | biosphere |  | direct - exhaust
Dinitrogen monoxide | 1.3785e-06 | biosphere3 | None | kilogram | air::non-urban air or from high stacks | biosphere |  | direct - exhaust
Dinitrogen monoxide | 9.0614e-07 | biosphere3 | None | kilogram | air::urban air close to ground | biosphere |  | direct - exhaust
Ethane | 4.9751e-08 | biosphere3 | None | kilogram | air::low population density, long-term | biosphere |  | other
Ethane | 1.6764e-08 | biosphere3 | None | kilogram | air::non-urban air or from high stacks | biosphere |  | other
Ethane | 1.5494e-08 | biosphere3 | None | kilogram | air::urban air close to ground | biosphere |  | other
Ethane, 1,1,1,2-tetrafluoro-, HFC-134a | 3.75e-06 | biosphere3 | None | kilogram | air | biosphere |  | other
Ethene | 1.6538e-06 | biosphere3 | None | kilogram | air::low population density, long-term | biosphere |  | other
Ethene | 5.5729e-07 | biosphere3 | None | kilogram | air::non-urban air or from high stacks | biosphere |  | other
Ethene | 5.1504e-07 | biosphere3 | None | kilogram | air::urban air close to ground | biosphere |  | other
Formaldehyde | 1.8091e-06 | biosphere3 | None | kilogram | air::low population density, long-term | biosphere |  | other
Formaldehyde | 6.0962e-07 | biosphere3 | None | kilogram | air::non-urban air or from high stacks | biosphere |  | other
Formaldehyde | 5.634e-07 | biosphere3 | None | kilogram | air::urban air close to ground | biosphere |  | other
Glider lightweighting | 0.00050825 | carculator db | GLO | kilogram |  | technosphere | glider lightweighting | glider
Heptane | 3.0152e-08 | biosphere3 | None | kilogram | air::low population density, long-term | biosphere |  | other
Heptane | 1.016e-08 | biosphere3 | None | kilogram | air::non-urban air or from high stacks | biosphere |  | other
Heptane | 9.3901e-09 | biosphere3 | None | kilogram | air::urban air close to ground | biosphere |  | other
Hydrocarbons, chlorinated | 1.587e-05 | biosphere3 | None | kilogram | air::low population density, long-term | biosphere |  | other
Hydrocarbons, chlorinated | 5.3475e-06 | biosphere3 | None | kilogram | air::non-urban air or from high stacks | biosphere |  | other
Hydrocarbons, chlorinated | 4.9041e-06 | biosphere3 | None | kilogram | air::urban air close to ground | biosphere |  | other
Mercury | 1.6875e-10 | biosphere3 | None | kilogram | air::low population density, long-term | biosphere |  | direct - exhaust
Mercury | 5.6863e-11 | biosphere3 | None | kilogram | air::non-urban air or from high stacks | biosphere |  | direct - exhaust
Mercury | 3.7378e-11 | biosphere3 | None | kilogram | air::urban air close to ground | biosphere |  | direct - exhaust
Methane, fossil | 7.9348e-07 | biosphere3 | None | kilogram | air::low population density, long-term | biosphere |  | direct - exhaust
Methane, fossil | 2.6738e-07 | biosphere3 | None | kilogram | air::non-urban air or from high stacks | biosphere |  | direct - exhaust
Methane, fossil | 2.0909e-07 | biosphere3 | None | kilogram | air::urban air close to ground | biosphere |  | direct - exhaust
Methyl ethyl ketone | 1.8091e-07 | biosphere3 | None | kilogram | air::low population density, long-term | biosphere |  | other
Methyl ethyl ketone | 6.0962e-08 | biosphere3 | None | kilogram | air::non-urban air or from high stacks | biosphere |  | other
Methyl ethyl ketone | 5.6341e-08 | biosphere3 | None | kilogram | air::urban air close to ground | biosphere |  | other
NMVOC, non-methane volatile organic compounds, unspecified origin | 8.2918e-06 | biosphere3 | None | kilogram | air::low population density, long-term | biosphere |  | direct - exhaust
NMVOC, non-methane volatile organic compounds, unspecified origin | 2.7941e-06 | biosphere3 | None | kilogram | air::non-urban air or from high stacks | biosphere |  | direct - exhaust
NMVOC, non-methane volatile organic compounds, unspecified origin | 2.5823e-06 | biosphere3 | None | kilogram | air::urban air close to ground | biosphere |  | direct - exhaust
Nickel | 2.8125e-10 | biosphere3 | None | kilogram | air::low population density, long-term | biosphere |  | direct - exhaust
Nickel | 9.4771e-11 | biosphere3 | None | kilogram | air::non-urban air or from high stacks | biosphere |  | direct - exhaust
Nickel | 6.2297e-11 | biosphere3 | None | kilogram | air::urban air close to ground | biosphere |  | direct - exhaust
Nitrogen oxides | 0.00034693 | biosphere3 | None | kilogram | air::low population density, long-term | biosphere |  | direct - exhaust
Nitrogen oxides | 0.0001169 | biosphere3 | None | kilogram | air::non-urban air or from high stacks | biosphere |  | direct - exhaust
Nitrogen oxides | 7.7642e-05 | biosphere3 | None | kilogram | air::urban air close to ground | biosphere |  | direct - exhaust
PAH, polycyclic aromatic hydrocarbons | 1.811e-09 | biosphere3 | None | kilogram | air::low population density, long-term | biosphere |  | direct - exhaust
PAH, polycyclic aromatic hydrocarbons | 6.1024e-10 | biosphere3 | None | kilogram | air::non-urban air or from high stacks | biosphere |  | direct - exhaust
PAH, polycyclic aromatic hydrocarbons | 4.0113e-10 | biosphere3 | None | kilogram | air::urban air close to ground | biosphere |  | direct - exhaust
Particulates, < 2.5 um | 3.1494e-05 | biosphere3 | None | kilogram | air::low population density, long-term | biosphere |  | direct - exhaust
Particulates, < 2.5 um | 1.0612e-05 | biosphere3 | None | kilogram | air::non-urban air or from high stacks | biosphere |  | direct - exhaust
Particulates, < 2.5 um | 7.2185e-06 | biosphere3 | None | kilogram | air::urban air close to ground | biosphere |  | direct - exhaust
Pentane | 6.0304e-09 | biosphere3 | None | kilogram | air::low population density, long-term | biosphere |  | other
Pentane | 2.0321e-09 | biosphere3 | None | kilogram | air::non-urban air or from high stacks | biosphere |  | other
Pentane | 1.878e-09 | biosphere3 | None | kilogram | air::urban air close to ground | biosphere |  | other
Propane | 1.6584e-08 | biosphere3 | None | kilogram | air::low population density, long-term | biosphere |  | other
Propane | 5.5881e-09 | biosphere3 | None | kilogram | air::non-urban air or from high stacks | biosphere |  | other
Propane | 5.1645e-09 | biosphere3 | None | kilogram | air::urban air close to ground | biosphere |  | other
Propene | 5.4274e-07 | biosphere3 | None | kilogram | air::low population density, long-term | biosphere |  | other
Propene | 1.8288e-07 | biosphere3 | None | kilogram | air::non-urban air or from high stacks | biosphere |  | other
Propene | 1.6902e-07 | biosphere3 | None | kilogram | air::urban air close to ground | biosphere |  | other
Selenium | 3.1966e-12 | biosphere3 | None | kilogram | air::low population density, long-term | biosphere |  | direct - exhaust
Selenium | 1.0772e-12 | biosphere3 | None | kilogram | air::non-urban air or from high stacks | biosphere |  | direct - exhaust
Selenium | 7.0805e-13 | biosphere3 | None | kilogram | air::urban air close to ground | biosphere |  | direct - exhaust
Styrene | 5.5782e-08 | biosphere3 | None | kilogram | air::low population density, long-term | biosphere |  | other
Styrene | 1.8797e-08 | biosphere3 | None | kilogram | air::non-urban air or from high stacks | biosphere |  | other
Styrene | 1.7372e-08 | biosphere3 | None | kilogram | air::urban air close to ground | biosphere |  | other
Sulfur dioxide | 3.4809e-05 | biosphere3 | None | kilogram | air | biosphere |  | direct - exhaust
Toluene | 1.0402e-07 | biosphere3 | None | kilogram | air::low population density, long-term | biosphere |  | other
Toluene | 3.5053e-08 | biosphere3 | None | kilogram | air::non-urban air or from high stacks | biosphere |  | other
Toluene | 3.2395e-08 | biosphere3 | None | kilogram | air::urban air close to ground | biosphere |  | other
Zinc | 5.5563e-08 | biosphere3 | None | kilogram | air::low population density, long-term | biosphere |  | direct - exhaust
Zinc | 1.8723e-08 | biosphere3 | None | kilogram | air::non-urban air or from high stacks | biosphere |  | direct - exhaust
Zinc | 1.2307e-08 | biosphere3 | None | kilogram | air::urban air close to ground | biosphere |  | direct - exhaust
m-Xylene | 9.1964e-08 | biosphere3 | None | kilogram | air::low population density, long-term | biosphere |  | other
m-Xylene | 3.0989e-08 | biosphere3 | None | kilogram | air::non-urban air or from high stacks | biosphere |  | other
m-Xylene | 2.864e-08 | biosphere3 | None | kilogram | air::urban air close to ground | biosphere |  | other
maintenance, passenger car | 6.5906e-06 | carculator db | RER | unit |  | technosphere | passenger car maintenance | maintenance
market for brake wear emissions, passenger car | -1.3005e-05 | carculator db | GLO | kilogram |  | technosphere | brake wear emissions, passenger car | direct - non-exhaust
market for glider, passenger car | 0.0050825 | carculator db | GLO | kilogram |  | technosphere | glider, passenger car | glider
market for internal combustion engine, passenger car | 0.0011578 | carculator db | GLO | kilogram |  | technosphere | internal combustion engine, passenger car | powertrain
market for refrigerant R134a | 6.5e-06 | carculator db | GLO | kilogram |  | technosphere | refrigerant R134a | other
market for road | 0.00073346 | carculator db | GLO | meter-year |  | technosphere | road | road
market for road maintenance | 0.00129 | carculator db | RER | meter-year |  | technosphere | road maintenance | road
market for road wear emissions, passenger car | -1.4235e-05 | carculator db | GLO | kilogram |  | technosphere | road wear emissions, passenger car | road
market for tyre wear emissions, passenger car | -1.7351e-05 | carculator db | GLO | kilogram |  | technosphere | tyre wear emissions, passenger car | direct - non-exhaust
noise, octave 1, day time, rural | 0.11048 | biosphere3 | None | joule | octave 1::day time::rural | biosphere |  | direct - exhaust
noise, octave 1, day time, suburban | 0.060336 | biosphere3 | None | joule | octave 1::day time::suburban | biosphere |  | direct - exhaust
noise, octave 1, day time, urban | 0.065891 | biosphere3 | None | joule | octave 1::day time::urban | biosphere |  | direct - exhaust
noise, octave 2, day time, rural | 0.0091216 | biosphere3 | None | joule | octave 2::day time::rural | biosphere |  | direct - exhaust
noise, octave 2, day time, suburban | 0.0055997 | biosphere3 | None | joule | octave 2::day time::suburban | biosphere |  | direct - exhaust
noise, octave 2, day time, urban | 0.0084272 | biosphere3 | None | joule | octave 2::day time::urban | biosphere |  | direct - exhaust
noise, octave 3, day time, rural | 0.011708 | biosphere3 | None | joule | octave 3::day time::rural | biosphere |  | direct - exhaust
noise, octave 3, day time, suburban | 0.0033223 | biosphere3 | None | joule | octave 3::day time::suburban | biosphere |  | direct - exhaust
noise, octave 3, day time, urban | 0.0068712 | biosphere3 | None | joule | octave 3::day time::urban | biosphere |  | direct - exhaust
noise, octave 4, day time, rural | 0.030798 | biosphere3 | None | joule | octave 4::day time::rural | biosphere |  | direct - exhaust
noise, octave 4, day time, suburban | 0.011583 | biosphere3 | None | joule | octave 4::day time::suburban | biosphere |  | direct - exhaust
noise, octave 4, day time, urban | 0.00466 | biosphere3 | None | joule | octave 4::day time::urban | biosphere |  | direct - exhaust
noise, octave 5, day time, rural | 0.076282 | biosphere3 | None | joule | octave 5::day time::rural | biosphere |  | direct - exhaust
noise, octave 5, day time, suburban | 0.070633 | biosphere3 | None | joule | octave 5::day time::suburban | biosphere |  | direct - exhaust
noise, octave 5, day time, urban | 0.049897 | biosphere3 | None | joule | octave 5::day time::urban | biosphere |  | direct - exhaust
noise, octave 6, day time, rural | 0.13772 | biosphere3 | None | joule | octave 6::day time::rural | biosphere |  | direct - exhaust
noise, octave 6, day time, suburban | 0.14126 | biosphere3 | None | joule | octave 6::day time::suburban | biosphere |  | direct - exhaust
noise, octave 6, day time, urban | 0.049477 | biosphere3 | None | joule | octave 6::day time::urban | biosphere |  | direct - exhaust
noise, octave 7, day time, rural | 0.02533 | biosphere3 | None | joule | octave 7::day time::rural | biosphere |  | direct - exhaust
noise, octave 7, day time, suburban | 0.0028848 | biosphere3 | None | joule | octave 7::day time::suburban | biosphere |  | direct - exhaust
noise, octave 7, day time, urban | 0.0044478 | biosphere3 | None | joule | octave 7::day time::urban | biosphere |  | direct - exhaust
noise, octave 8, day time, rural | 0.0070145 | biosphere3 | None | joule | octave 8::day time::rural | biosphere |  | direct - exhaust
noise, octave 8, day time, suburban | 0.0073177 | biosphere3 | None | joule | octave 8::day time::suburban | biosphere |  | direct - exhaust
noise, octave 8, day time, urban | 0.0057761 | biosphere3 | None | joule | octave 8::day time::urban | biosphere |  | direct - exhaust
o-Xylene | 4.0705e-08 | biosphere3 | None | kilogram | air::low population density, long-term | biosphere |  | other
o-Xylene | 1.3716e-08 | biosphere3 | None | kilogram | air::non-urban air or from high stacks | biosphere |  | other
o-Xylene | 1.2677e-08 | biosphere3 | None | kilogram | air::urban air close to ground | biosphere |  | other
polyethylene production, high density, granulate | 0.00018725 | carculator db | RER | kilogram |  | technosphere | polyethylene, high density, granulate | energy storage
treatment of used glider, passenger car, shredding | -0.0047615 | carculator db | GLO | kilogram |  | technosphere | used glider, passenger car | other
treatment of used internal combustion engine, passenger car, shredding | -0.0011578 | carculator db | GLO | kilogram |  | technosphere | used internal combustion engine, passenger car | other
fuel supply for diesel vehicles, 2000 | 0.049726 | carculator db | RER | kilogram |  | technosphere | fuel | energy chain
transport, passenger car, diesel, Small, 2000, EURO-2 | 1 | carculator db | RER | kilometer |  | production | transport, passenger car, EURO-2 | other
market for transport, freight train | 0.0012894 | ecoinvent | Europe without Switzerland | ton kilometer |  | technosphere | transport, freight train | other
market for transport, freight, lorry >32 metric ton, EURO4 | 0.00064341 | ecoinvent | RER | ton kilometer |  | technosphere | transport, freight, lorry >32 metric ton, EURO4 | other
Activity | transport, passenger car, diesel, Small, 2010, EURO-4
location | RER
production amount | 1
reference product | transport, passenger car, EURO-4
type | process
unit | kilometer
worksheet name | None
source | Sacchi, R., Bauer, C., Cox, B. and Mutel, C. (in review) carculator: an open-source tool for prospective environmental and economic life cycle assessment of vehicles. When, Where and How can battery-electric vehicles help reduce greenhouse gas emissions? Submitted to Renewable and Sustainable Energy Reviews.
description | Cradle-to-grave life cycle inventory of the transport activity using a passenger car over 1 km. carculator is a open-source parametrized truck model that produces life cycle inventories for any desired set of parameters value (lifetime, occupancy rate, power, battery size, fuel blend, etc.): to produce your own inventories, go to https://github.com/romainsacchi/carculator or contact carculator@psi.ch.
special remark
comment | Combustion engine power: 78 [kW]. Power share from combustion engine: 100 [%]. Km over lifetime: 200000 [km]. Yearly mileage: 12000 [km/year]. Autonomy on a full tank/battery: 828 [km]. Tank-to-wheel efficiency: 22 [%]. Tank-to-wheel energy consumption: 1859 [kj/km]. Fuel tank capacity: 428 [kWh]. Curb mass (excl. driver and cargo): 1213 [kg]. Driving mass (incl. driver and cargo): 1353 [kg].
Exchanges
name | amount | database | location | unit | categories | type | reference product | tag
Acetaldehyde | 2.7263e-07 | biosphere3 | None | kilogram | air::low population density, long-term | biosphere |  | other
Acetaldehyde | 8.6763e-08 | biosphere3 | None | kilogram | air::non-urban air or from high stacks | biosphere |  | other
Acetaldehyde | 8.6653e-08 | biosphere3 | None | kilogram | air::urban air close to ground | biosphere |  | other
Acetone | 1.2388e-07 | biosphere3 | None | kilogram | air::low population density, long-term | biosphere |  | other
Acetone | 3.9426e-08 | biosphere3 | None | kilogram | air::non-urban air or from high stacks | biosphere |  | other
Acetone | 3.9376e-08 | biosphere3 | None | kilogram | air::urban air close to ground | biosphere |  | other
Acrolein | 1.5085e-07 | biosphere3 | None | kilogram | air::low population density, long-term | biosphere |  | other
Acrolein | 4.8008e-08 | biosphere3 | None | kilogram | air::non-urban air or from high stacks | biosphere |  | other
Acrolein | 4.7948e-08 | biosphere3 | None | kilogram | air::urban air close to ground | biosphere |  | other
Ammonia | 6.1055e-07 | biosphere3 | None | kilogram | air::low population density, long-term | biosphere |  | direct - exhaust
Ammonia | 1.9431e-07 | biosphere3 | None | kilogram | air::non-urban air or from high stacks | biosphere |  | direct - exhaust
Ammonia | 1.2488e-07 | biosphere3 | None | kilogram | air::urban air close to ground | biosphere |  | direct - exhaust
Arsenic | 2.8452e-12 | biosphere3 | None | kilogram | air::low population density, long-term | biosphere |  | other
Arsenic | 9.0547e-13 | biosphere3 | None | kilogram | air::non-urban air or from high stacks | biosphere |  | other
Arsenic | 5.8196e-13 | biosphere3 | None | kilogram | air::urban air close to ground | biosphere |  | other
Benzaldehyde | 3.6238e-08 | biosphere3 | None | kilogram | air::low population density, long-term | biosphere |  | other
Benzaldehyde | 1.1533e-08 | biosphere3 | None | kilogram | air::non-urban air or from high stacks | biosphere |  | other
Benzaldehyde | 1.1518e-08 | biosphere3 | None | kilogram | air::urban air close to ground | biosphere |  | other
Benzene | 3.9658e-08 | biosphere3 | None | kilogram | air::low population density, long-term | biosphere |  | direct - exhaust
Benzene | 1.2621e-08 | biosphere3 | None | kilogram | air::non-urban air or from high stacks | biosphere |  | direct - exhaust
Benzene | 1.3835e-08 | biosphere3 | None | kilogram | air::urban air close to ground | biosphere |  | direct - exhaust
Butane | 4.635e-09 | biosphere3 | None | kilogram | air::low population density, long-term | biosphere |  | other
Butane | 1.4751e-09 | biosphere3 | None | kilogram | air::non-urban air or from high stacks | biosphere |  | other
Butane | 1.4732e-09 | biosphere3 | None | kilogram | air::urban air close to ground | biosphere |  | other
Cadmium | 2.4666e-10 | biosphere3 | None | kilogram | air::low population density, long-term | biosphere |  | direct - exhaust
Cadmium | 7.85e-11 | biosphere3 | None | kilogram | air::non-urban air or from high stacks | biosphere |  | direct - exhaust
Cadmium | 5.0452e-11 | biosphere3 | None | kilogram | air::urban air close to ground | biosphere |  | direct - exhaust
Carbon dioxide, fossil | 0.13017 | biosphere3 | None | kilogram | air | biosphere |  | direct - exhaust
Carbon dioxide, non-fossil | 0.0060681 | biosphere3 | None | kilogram | air | biosphere |  | direct - exhaust
Carbon monoxide, fossil | 1.4415e-05 | biosphere3 | None | kilogram | air::low population density, long-term | biosphere |  | direct - exhaust
Carbon monoxide, fossil | 4.5876e-06 | biosphere3 | None | kilogram | air::non-urban air or from high stacks | biosphere |  | direct - exhaust
Carbon monoxide, fossil | 6.4739e-06 | biosphere3 | None | kilogram | air::urban air close to ground | biosphere |  | direct - exhaust
Chromium | 8.5233e-10 | biosphere3 | None | kilogram | air::low population density, long-term | biosphere |  | direct - exhaust
Chromium | 2.7125e-10 | biosphere3 | None | kilogram | air::non-urban air or from high stacks | biosphere |  | direct - exhaust
Chromium | 1.7434e-10 | biosphere3 | None | kilogram | air::urban air close to ground | biosphere |  | direct - exhaust
Chromium VI | 1.7095e-12 | biosphere3 | None | kilogram | air::low population density, long-term | biosphere |  | direct - exhaust
Chromium VI | 5.4406e-13 | biosphere3 | None | kilogram | air::non-urban air or from high stacks | biosphere |  | direct - exhaust
Chromium VI | 3.4967e-13 | biosphere3 | None | kilogram | air::urban air close to ground | biosphere |  | direct - exhaust
Copper | 6.02e-10 | biosphere3 | None | kilogram | air::low population density, long-term | biosphere |  | energy storage
Copper | 1.9159e-10 | biosphere3 | None | kilogram | air::non-urban air or from high stacks | biosphere |  | energy storage
Copper | 1.2313e-10 | biosphere3 | None | kilogram | air::urban air close to ground | biosphere |  | energy storage
Cyclohexane | 2.7389e-08 | biosphere3 | None | kilogram | air::low population density, long-term | biosphere |  | other
Cyclohexane | 8.7165e-09 | biosphere3 | None | kilogram | air::non-urban air or from high stacks | biosphere |  | other
Cyclohexane | 8.7055e-09 | biosphere3 | None | kilogram | air::urban air close to ground | biosphere |  | other
Dinitrogen monoxide | 2.4977e-06 | biosphere3 | None | kilogram | air::low population density, long-term | biosphere |  | direct - exhaust
Dinitrogen monoxide | 7.9489e-07 | biosphere3 | None | kilogram | air::non-urban air or from high stacks | biosphere |  | direct - exhaust
Dinitrogen monoxide | 5.1088e-07 | biosphere3 | None | kilogram | air::urban air close to ground | biosphere |  | direct - exhaust
Ethane | 1.3905e-08 | biosphere3 | None | kilogram | air::low population density, long-term | biosphere |  | other
Ethane | 4.4253e-09 | biosphere3 | None | kilogram | air::non-urban air or from high stacks | biosphere |  | other
Ethane | 4.4197e-09 | biosphere3 | None | kilogram | air::urban air close to ground | biosphere |  | other
Ethane, 1,1,1,2-tetrafluoro-, HFC-134a | 3.75e-06 | biosphere3 | None | kilogram | air | biosphere |  | other
Ethene | 4.6224e-07 | biosphere3 | None | kilogram | air::low population density, long-term | biosphere |  | other
Ethene | 1.4711e-07 | biosphere3 | None | kilogram | air::non-urban air or from high stacks | biosphere |  | other
Ethene | 1.4692e-07 | biosphere3 | None | kilogram | air::urban air close to ground | biosphere |  | other
Formaldehyde | 5.0564e-07 | biosphere3 | None | kilogram | air::low population density, long-term | biosphere |  | other
Formaldehyde | 1.6092e-07 | biosphere3 | None | kilogram | air::non-urban air or from high stacks | biosphere |  | other
Formaldehyde | 1.6072e-07 | biosphere3 | None | kilogram | air::urban air close to ground | biosphere |  | other
Glider lightweighting | 0.00050825 | carculator db | GLO | kilogram |  | technosphere | glider lightweighting | glider
Heptane | 8.4274e-09 | biosphere3 | None | kilogram | air::low population density, long-term | biosphere |  | other
Heptane | 2.682e-09 | biosphere3 | None | kilogram | air::non-urban air or from high stacks | biosphere |  | other
Heptane | 2.6786e-09 | biosphere3 | None | kilogram | air::urban air close to ground | biosphere |  | other
Hydrocarbons, chlorinated | 4.9573e-06 | biosphere3 | None | kilogram | air::low population density, long-term | biosphere |  | other
Hydrocarbons, chlorinated | 1.5777e-06 | biosphere3 | None | kilogram | air::non-urban air or from high stacks | biosphere |  | other
Hydrocarbons, chlorinated | 1.5032e-06 | biosphere3 | None | kilogram | air::urban air close to ground | biosphere |  | other
Mercury | 1.502e-10 | biosphere3 | None | kilogram | air::low population density, long-term | biosphere |  | direct - exhaust
Mercury | 4.7799e-11 | biosphere3 | None | kilogram | air::non-urban air or from high stacks | biosphere |  | direct - exhaust
Mercury | 3.0721e-11 | biosphere3 | None | kilogram | air::urban air close to ground | biosphere |  | direct - exhaust
Methane, fossil | 7.4359e-07 | biosphere3 | None | kilogram | air::low population density, long-term | biosphere |  | direct - exhaust
Methane, fossil | 2.3665e-07 | biosphere3 | None | kilogram | air::non-urban air or from high stacks | biosphere |  | direct - exhaust
Methane, fossil | 1.6384e-07 | biosphere3 | None | kilogram | air::urban air close to ground | biosphere |  | direct - exhaust
Methyl ethyl ketone | 5.0564e-08 | biosphere3 | None | kilogram | air::low population density, long-term | biosphere |  | other
Methyl ethyl ketone | 1.6092e-08 | biosphere3 | None | kilogram | air::non-urban air or from high stacks | biosphere |  | other
Methyl ethyl ketone | 1.6072e-08 | biosphere3 | None | kilogram | air::urban air close to ground | biosphere |  | other
NMVOC, non-methane volatile organic compounds, unspecified origin | 2.3175e-06 | biosphere3 | None | kilogram | air::low population density, long-term | biosphere |  | direct - exhaust
NMVOC, non-methane volatile organic compounds, unspecified origin | 7.3755e-07 | biosphere3 | None | kilogram | air::non-urban air or from high stacks | biosphere |  | direct - exhaust
NMVOC, non-methane volatile organic compounds, unspecified origin | 7.3662e-07 | biosphere3 | None | kilogram | air::urban air close to ground | biosphere |  | direct - exhaust
Nickel | 2.5032e-10 | biosphere3 | None | kilogram | air::low population density, long-term | biosphere |  | direct - exhaust
Nickel | 7.9666e-11 | biosphere3 | None | kilogram | air::non-urban air or from high stacks | biosphere |  | direct - exhaust
Nickel | 5.1202e-11 | biosphere3 | None | kilogram | air::urban air close to ground | biosphere |  | direct - exhaust
Nitrogen oxides | 0.00035719 | biosphere3 | None | kilogram | air::low population density, long-term | biosphere |  | direct - exhaust
Nitrogen oxides | 0.00011368 | biosphere3 | None | kilogram | air::non-urban air or from high stacks | biosphere |  | direct - exhaust
Nitrogen oxides | 7.2227e-05 | biosphere3 | None | kilogram | air::urban air close to ground | biosphere |  | direct - exhaust
PAH, polycyclic aromatic hydrocarbons | 1.6118e-09 | biosphere3 | None | kilogram | air::low population density, long-term | biosphere |  | direct - exhaust
PAH, polycyclic aromatic hydrocarbons | 5.1297e-10 | biosphere3 | None | kilogram | air::non-urban air or from high stacks | biosphere |  | direct - exhaust
PAH, polycyclic aromatic hydrocarbons | 3.2969e-10 | biosphere3 | None | kilogram | air::urban air close to ground | biosphere |  | direct - exhaust
Particulates, < 2.5 um | 9.458e-06 | biosphere3 | None | kilogram | air::low population density, long-term | biosphere |  | direct - exhaust
Particulates, < 2.5 um | 3.01e-06 | biosphere3 | None | kilogram | air::non-urban air or from high stacks | biosphere |  | direct - exhaust
Particulates, < 2.5 um | 2.0589e-06 | biosphere3 | None | kilogram | air::urban air close to ground | biosphere |  | direct - exhaust
Pentane | 1.6855e-09 | biosphere3 | None | kilogram | air::low population density, long-term | biosphere |  | other
Pentane | 5.364e-10 | biosphere3 | None | kilogram | air::non-urban air or from high stacks | biosphere |  | other
Pentane | 5.3572e-10 | biosphere3 | None | kilogram | air::urban air close to ground | biosphere |  | other
Propane | 4.635e-09 | biosphere3 | None | kilogram | air::low population density, long-term | biosphere |  | other
Propane | 1.4751e-09 | biosphere3 | None | kilogram | air::non-urban air or from high stacks | biosphere |  | other
Propane | 1.4732e-09 | biosphere3 | None | kilogram | air::urban air close to ground | biosphere |  | other
Propene | 1.5169e-07 | biosphere3 | None | kilogram | air::low population density, long-term | biosphere |  | other
Propene | 4.8276e-08 | biosphere3 | None | kilogram | air::non-urban air or from high stacks | biosphere |  | other
Propene | 4.8215e-08 | biosphere3 | None | kilogram | air::urban air close to ground | biosphere |  | other
Selenium | 2.8452e-12 | biosphere3 | None | kilogram | air::low population density, long-term | biosphere |  | direct - exhaust
Selenium | 9.0547e-13 | biosphere3 | None | kilogram | air::non-urban air or from high stacks | biosphere |  | direct - exhaust
Selenium | 5.8196e-13 | biosphere3 | None | kilogram | air::urban air close to ground | biosphere |  | direct - exhaust
Styrene | 1.5591e-08 | biosphere3 | None | kilogram | air::low population density, long-term | biosphere |  | other
Styrene | 4.9617e-09 | biosphere3 | None | kilogram | air::non-urban air or from high stacks | biosphere |  | other
Styrene | 4.9554e-09 | biosphere3 | None | kilogram | air::urban air close to ground | biosphere |  | other
Sulfur dioxide | 8.6998e-07 | biosphere3 | None | kilogram | air | biosphere |  | direct - exhaust
Toluene | 2.9074e-08 | biosphere3 | None | kilogram | air::low population density, long-term | biosphere |  | other
Toluene | 9.253e-09 | biosphere3 | None | kilogram | air::non-urban air or from high stacks | biosphere |  | other
Toluene | 9.2413e-09 | biosphere3 | None | kilogram | air::urban air close to ground | biosphere |  | other
Zinc | 4.9454e-08 | biosphere3 | None | kilogram | air::low population density, long-term | biosphere |  | direct - exhaust
Zinc | 1.5739e-08 | biosphere3 | None | kilogram | air::non-urban air or from high stacks | biosphere |  | direct - exhaust
Zinc | 1.0116e-08 | biosphere3 | None | kilogram | air::urban air close to ground | biosphere |  | direct - exhaust
m-Xylene | 2.5704e-08 | biosphere3 | None | kilogram | air::low population density, long-term | biosphere |  | other
m-Xylene | 8.1801e-09 | biosphere3 | None | kilogram | air::non-urban air or from high stacks | biosphere |  | other
m-Xylene | 8.1698e-09 | biosphere3 | None | kilogram | air::urban air close to ground | biosphere |  | other
maintenance, passenger car | 6.5237e-06 | carculator db | RER | unit |  | technosphere | passenger car maintenance | maintenance
market for brake wear emissions, passenger car | -1.2923e-05 | carculator db | GLO | kilogram |  | technosphere | brake wear emissions, passenger car | direct - non-exhaust
market for glider, passenger car | 0.0050825 | carculator db | GLO | kilogram |  | technosphere | glider, passenger car | glider
market for internal combustion engine, passenger car | 0.0011524 | carculator db | GLO | kilogram |  | technosphere | internal combustion engine, passenger car | powertrain
market for refrigerant R134a | 6.5e-06 | carculator db | GLO | kilogram |  | technosphere | refrigerant R134a | other
market for road | 0.00072678 | carculator db | GLO | meter-year |  | technosphere | road | road
market for road maintenance | 0.00129 | carculator db | RER | meter-year |  | technosphere | road maintenance | road
market for road wear emissions, passenger car | -1.4138e-05 | carculator db | GLO | kilogram |  | technosphere | road wear emissions, passenger car | road
market for tyre wear emissions, passenger car | -1.7262e-05 | carculator db | GLO | kilogram |  | technosphere | tyre wear emissions, passenger car | direct - non-exhaust
noise, octave 1, day time, rural | 0.11048 | biosphere3 | None | joule | octave 1::day time::rural | biosphere |  | direct - exhaust
noise, octave 1, day time, suburban | 0.060336 | biosphere3 | None | joule | octave 1::day time::suburban | biosphere |  | direct - exhaust
noise, octave 1, day time, urban | 0.065891 | biosphere3 | None | joule | octave 1::day time::urban | biosphere |  | direct - exhaust
noise, octave 2, day time, rural | 0.0091216 | biosphere3 | None | joule | octave 2::day time::rural | biosphere |  | direct - exhaust
noise, octave 2, day time, suburban | 0.0055997 | biosphere3 | None | joule | octave 2::day time::suburban | biosphere |  | direct - exhaust
noise, octave 2, day time, urban | 0.0084272 | biosphere3 | None | joule | octave 2::day time::urban | biosphere |  | direct - exhaust
noise, octave 3, day time, rural | 0.011708 | biosphere3 | None | joule | octave 3::day time::rural | biosphere |  | direct - exhaust
noise, octave 3, day time, suburban | 0.0033223 | biosphere3 | None | joule | octave 3::day time::suburban | biosphere |  | direct - exhaust
noise, octave 3, day time, urban | 0.0068712 | biosphere3 | None | joule | octave 3::day time::urban | biosphere |  | direct - exhaust
noise, octave 4, day time, rural | 0.030798 | biosphere3 | None | joule | octave 4::day time::rural | biosphere |  | direct - exhaust
noise, octave 4, day time, suburban | 0.011583 | biosphere3 | None | joule | octave 4::day time::suburban | biosphere |  | direct - exhaust
noise, octave 4, day time, urban | 0.00466 | biosphere3 | None | joule | octave 4::day time::urban | biosphere |  | direct - exhaust
noise, octave 5, day time, rural | 0.076282 | biosphere3 | None | joule | octave 5::day time::rural | biosphere |  | direct - exhaust
noise, octave 5, day time, suburban | 0.070633 | biosphere3 | None | joule | octave 5::day time::suburban | biosphere |  | direct - exhaust
noise, octave 5, day time, urban | 0.049897 | biosphere3 | None | joule | octave 5::day time::urban | biosphere |  | direct - exhaust
noise, octave 6, day time, rural | 0.13772 | biosphere3 | None | joule | octave 6::day time::rural | biosphere |  | direct - exhaust
noise, octave 6, day time, suburban | 0.14126 | biosphere3 | None | joule | octave 6::day time::suburban | biosphere |  | direct - exhaust
noise, octave 6, day time, urban | 0.049477 | biosphere3 | None | joule | octave 6::day time::urban | biosphere |  | direct - exhaust
noise, octave 7, day time, rural | 0.02533 | biosphere3 | None | joule | octave 7::day time::rural | biosphere |  | direct - exhaust
noise, octave 7, day time, suburban | 0.0028848 | biosphere3 | None | joule | octave 7::day time::suburban | biosphere |  | direct - exhaust
noise, octave 7, day time, urban | 0.0044478 | biosphere3 | None | joule | octave 7::day time::urban | biosphere |  | direct - exhaust
noise, octave 8, day time, rural | 0.0070145 | biosphere3 | None | joule | octave 8::day time::rural | biosphere |  | direct - exhaust
noise, octave 8, day time, suburban | 0.0073177 | biosphere3 | None | joule | octave 8::day time::suburban | biosphere |  | direct - exhaust
noise, octave 8, day time, urban | 0.0057761 | biosphere3 | None | joule | octave 8::day time::urban | biosphere |  | direct - exhaust
o-Xylene | 1.1377e-08 | biosphere3 | None | kilogram | air::low population density, long-term | biosphere |  | other
o-Xylene | 3.6207e-09 | biosphere3 | None | kilogram | air::non-urban air or from high stacks | biosphere |  | other
o-Xylene | 3.6161e-09 | biosphere3 | None | kilogram | air::urban air close to ground | biosphere |  | other
polyethylene production, high density, granulate | 0.0001605 | carculator db | RER | kilogram |  | technosphere | polyethylene, high density, granulate | energy storage
treatment of used glider, passenger car, shredding | -0.0047347 | carculator db | GLO | kilogram |  | technosphere | used glider, passenger car | other
treatment of used internal combustion engine, passenger car, shredding | -0.0011524 | carculator db | GLO | kilogram |  | technosphere | used internal combustion engine, passenger car | other
fuel supply for diesel vehicles, 2010 | 0.043499 | carculator db | RER | kilogram |  | technosphere | fuel | energy chain
transport, passenger car, diesel, Small, 2010, EURO-4 | 1 | carculator db | RER | kilometer |  | production | transport, passenger car, EURO-4 | other
market for transport, freight train | 0.001283 | ecoinvent | Europe without Switzerland | ton kilometer |  | technosphere | transport, freight train | other
market for transport, freight, lorry >32 metric ton, EURO4 | 0.00064019 | ecoinvent | RER | ton kilometer |  | technosphere | transport, freight, lorry >32 metric ton, EURO4 | other
Activity | transport, passenger car, diesel, Small, 2020, EURO-6d-TEMP
location | RER
production amount | 1
reference product | transport, passenger car, EURO-6d-TEMP
type | process
unit | kilometer
worksheet name | None
source | Sacchi, R., Bauer, C., Cox, B. and Mutel, C. (in review) carculator: an open-source tool for prospective environmental and economic life cycle assessment of vehicles. When, Where and How can battery-electric vehicles help reduce greenhouse gas emissions? Submitted to Renewable and Sustainable Energy Reviews.
description | Cradle-to-grave life cycle inventory of the transport activity using a passenger car over 1 km. carculator is a open-source parametrized truck model that produces life cycle inventories for any desired set of parameters value (lifetime, occupancy rate, power, battery size, fuel blend, etc.): to produce your own inventories, go to https://github.com/romainsacchi/carculator or contact carculator@psi.ch.
special remark
comment | Combustion engine power: 78 [kW]. Power share from combustion engine: 100 [%]. Km over lifetime: 200000 [km]. Yearly mileage: 12000 [km/year]. Autonomy on a full tank/battery: 935 [km]. Tank-to-wheel efficiency: 24 [%]. Tank-to-wheel energy consumption: 1739 [kj/km]. Fuel tank capacity: 451 [kWh]. Curb mass (excl. driver and cargo): 1207 [kg]. Driving mass (incl. driver and cargo): 1347 [kg].
Exchanges
name | amount | database | location | unit | categories | type | reference product | tag
Acetaldehyde | 3.5361e-08 | biosphere3 | None | kilogram | air::low population density, long-term | biosphere |  | other
Acetaldehyde | 1.0987e-08 | biosphere3 | None | kilogram | air::non-urban air or from high stacks | biosphere |  | other
Acetaldehyde | 1.4837e-08 | biosphere3 | None | kilogram | air::urban air close to ground | biosphere |  | other
Acetone | 1.6068e-08 | biosphere3 | None | kilogram | air::low population density, long-term | biosphere |  | other
Acetone | 4.9925e-09 | biosphere3 | None | kilogram | air::non-urban air or from high stacks | biosphere |  | other
Acetone | 6.7422e-09 | biosphere3 | None | kilogram | air::urban air close to ground | biosphere |  | other
Acrolein | 1.9566e-08 | biosphere3 | None | kilogram | air::low population density, long-term | biosphere |  | other
Acrolein | 6.0793e-09 | biosphere3 | None | kilogram | air::non-urban air or from high stacks | biosphere |  | other
Acrolein | 8.2099e-09 | biosphere3 | None | kilogram | air::urban air close to ground | biosphere |  | other
Ammonia | 4.5585e-06 | biosphere3 | None | kilogram | air::low population density, long-term | biosphere |  | direct - exhaust
Ammonia | 1.4164e-06 | biosphere3 | None | kilogram | air::non-urban air or from high stacks | biosphere |  | direct - exhaust
Ammonia | 9.0321e-07 | biosphere3 | None | kilogram | air::urban air close to ground | biosphere |  | direct - exhaust
Arsenic | 2.6859e-12 | biosphere3 | None | kilogram | air::low population density, long-term | biosphere |  | other
Arsenic | 8.3452e-13 | biosphere3 | None | kilogram | air::non-urban air or from high stacks | biosphere |  | other
Arsenic | 5.3217e-13 | biosphere3 | None | kilogram | air::urban air close to ground | biosphere |  | other
Benzaldehyde | 4.7002e-09 | biosphere3 | None | kilogram | air::low population density, long-term | biosphere |  | other
Benzaldehyde | 1.4604e-09 | biosphere3 | None | kilogram | air::non-urban air or from high stacks | biosphere |  | other
Benzaldehyde | 1.9722e-09 | biosphere3 | None | kilogram | air::urban air close to ground | biosphere |  | other
Benzene | 4.3723e-08 | biosphere3 | None | kilogram | air::low population density, long-term | biosphere |  | direct - exhaust
Benzene | 1.3585e-08 | biosphere3 | None | kilogram | air::non-urban air or from high stacks | biosphere |  | direct - exhaust
Benzene | 1.0114e-08 | biosphere3 | None | kilogram | air::urban air close to ground | biosphere |  | direct - exhaust
Butane | 6.0118e-10 | biosphere3 | None | kilogram | air::low population density, long-term | biosphere |  | other
Butane | 1.8679e-10 | biosphere3 | None | kilogram | air::non-urban air or from high stacks | biosphere |  | other
Butane | 2.5226e-10 | biosphere3 | None | kilogram | air::urban air close to ground | biosphere |  | other
Cadmium | 2.3285e-10 | biosphere3 | None | kilogram | air::low population density, long-term | biosphere |  | direct - exhaust
Cadmium | 7.2349e-11 | biosphere3 | None | kilogram | air::non-urban air or from high stacks | biosphere |  | direct - exhaust
Cadmium | 4.6137e-11 | biosphere3 | None | kilogram | air::urban air close to ground | biosphere |  | direct - exhaust
Carbon dioxide, fossil | 0.12062 | biosphere3 | None | kilogram | air | biosphere |  | direct - exhaust
Carbon dioxide, non-fossil | 0.006819 | biosphere3 | None | kilogram | air | biosphere |  | direct - exhaust
Carbon monoxide, fossil | 7.2111e-06 | biosphere3 | None | kilogram | air::low population density, long-term | biosphere |  | direct - exhaust
Carbon monoxide, fossil | 2.2406e-06 | biosphere3 | None | kilogram | air::non-urban air or from high stacks | biosphere |  | direct - exhaust
Carbon monoxide, fossil | 2.7661e-06 | biosphere3 | None | kilogram | air::urban air close to ground | biosphere |  | direct - exhaust
Chromium | 8.046e-10 | biosphere3 | None | kilogram | air::low population density, long-term | biosphere |  | direct - exhaust
Chromium | 2.5e-10 | biosphere3 | None | kilogram | air::non-urban air or from high stacks | biosphere |  | direct - exhaust
Chromium | 1.5942e-10 | biosphere3 | None | kilogram | air::urban air close to ground | biosphere |  | direct - exhaust
Chromium VI | 1.6138e-12 | biosphere3 | None | kilogram | air::low population density, long-term | biosphere |  | direct - exhaust
Chromium VI | 5.0143e-13 | biosphere3 | None | kilogram | air::non-urban air or from high stacks | biosphere |  | direct - exhaust
Chromium VI | 3.1976e-13 | biosphere3 | None | kilogram | air::urban air close to ground | biosphere |  | direct - exhaust
Copper | 5.6829e-10 | biosphere3 | None | kilogram | air::low population density, long-term | biosphere |  | energy storage
Copper | 1.7657e-10 | biosphere3 | None | kilogram | air::non-urban air or from high stacks | biosphere |  | energy storage
Copper | 1.126e-10 | biosphere3 | None | kilogram | air::urban air close to ground | biosphere |  | energy storage
Cyclohexane | 3.5525e-09 | biosphere3 | None | kilogram | air::low population density, long-term | biosphere |  | other
Cyclohexane | 1.1038e-09 | biosphere3 | None | kilogram | air::non-urban air or from high stacks | biosphere |  | other
Cyclohexane | 1.4906e-09 | biosphere3 | None | kilogram | air::urban air close to ground | biosphere |  | other
Dinitrogen monoxide | 6.4029e-06 | biosphere3 | None | kilogram | air::low population density, long-term | biosphere |  | direct - exhaust
Dinitrogen monoxide | 1.9894e-06 | biosphere3 | None | kilogram | air::non-urban air or from high stacks | biosphere |  | direct - exhaust
Dinitrogen monoxide | 1.2686e-06 | biosphere3 | None | kilogram | air::urban air close to ground | biosphere |  | direct - exhaust
Ethane | 1.8035e-09 | biosphere3 | None | kilogram | air::low population density, long-term | biosphere |  | other
Ethane | 5.6038e-10 | biosphere3 | None | kilogram | air::non-urban air or from high stacks | biosphere |  | other
Ethane | 7.5678e-10 | biosphere3 | None | kilogram | air::urban air close to ground | biosphere |  | other
Ethane, 1,1,1,2-tetrafluoro-, HFC-134a | 3.6522e-06 | biosphere3 | None | kilogram | air | biosphere |  | other
Ethene | 5.9954e-08 | biosphere3 | None | kilogram | air::low population density, long-term | biosphere |  | other
Ethene | 1.8628e-08 | biosphere3 | None | kilogram | air::non-urban air or from high stacks | biosphere |  | other
Ethene | 2.5157e-08 | biosphere3 | None | kilogram | air::urban air close to ground | biosphere |  | other
Formaldehyde | 6.5584e-08 | biosphere3 | None | kilogram | air::low population density, long-term | biosphere |  | other
Formaldehyde | 2.0378e-08 | biosphere3 | None | kilogram | air::non-urban air or from high stacks | biosphere |  | other
Formaldehyde | 2.7519e-08 | biosphere3 | None | kilogram | air::urban air close to ground | biosphere |  | other
Glider lightweighting | 0.0005414 | carculator db | GLO | kilogram |  | technosphere | glider lightweighting | glider
Heptane | 1.0931e-09 | biosphere3 | None | kilogram | air::low population density, long-term | biosphere |  | other
Heptane | 3.3962e-10 | biosphere3 | None | kilogram | air::non-urban air or from high stacks | biosphere |  | other
Heptane | 4.5865e-10 | biosphere3 | None | kilogram | air::urban air close to ground | biosphere |  | other
Hydrocarbons, chlorinated | 5.4653e-06 | biosphere3 | None | kilogram | air::low population density, long-term | biosphere |  | other
Hydrocarbons, chlorinated | 1.6981e-06 | biosphere3 | None | kilogram | air::non-urban air or from high stacks | biosphere |  | other
Hydrocarbons, chlorinated | 1.2069e-06 | biosphere3 | None | kilogram | air::urban air close to ground | biosphere |  | other
Mercury | 1.4178e-10 | biosphere3 | None | kilogram | air::low population density, long-term | biosphere |  | direct - exhaust
Mercury | 4.4054e-11 | biosphere3 | None | kilogram | air::non-urban air or from high stacks | biosphere |  | direct - exhaust
Mercury | 2.8093e-11 | biosphere3 | None | kilogram | air::urban air close to ground | biosphere |  | direct - exhaust
Methane, fossil | 4.9188e-06 | biosphere3 | None | kilogram | air::low population density, long-term | biosphere |  | direct - exhaust
Methane, fossil | 1.5283e-06 | biosphere3 | None | kilogram | air::non-urban air or from high stacks | biosphere |  | direct - exhaust
Methane, fossil | 9.7757e-07 | biosphere3 | None | kilogram | air::urban air close to ground | biosphere |  | direct - exhaust
Methyl ethyl ketone | 6.5583e-09 | biosphere3 | None | kilogram | air::low population density, long-term | biosphere |  | other
Methyl ethyl ketone | 2.0378e-09 | biosphere3 | None | kilogram | air::non-urban air or from high stacks | biosphere |  | other
Methyl ethyl ketone | 2.7519e-09 | biosphere3 | None | kilogram | air::urban air close to ground | biosphere |  | other
NMVOC, non-methane volatile organic compounds, unspecified origin | 3.0059e-07 | biosphere3 | None | kilogram | air::low population density, long-term | biosphere |  | direct - exhaust
NMVOC, non-methane volatile organic compounds, unspecified origin | 9.3397e-08 | biosphere3 | None | kilogram | air::non-urban air or from high stacks | biosphere |  | direct - exhaust
NMVOC, non-methane volatile organic compounds, unspecified origin | 1.2613e-07 | biosphere3 | None | kilogram | air::urban air close to ground | biosphere |  | direct - exhaust
Nickel | 2.3631e-10 | biosphere3 | None | kilogram | air::low population density, long-term | biosphere |  | direct - exhaust
Nickel | 7.3423e-11 | biosphere3 | None | kilogram | air::non-urban air or from high stacks | biosphere |  | direct - exhaust
Nickel | 4.6821e-11 | biosphere3 | None | kilogram | air::urban air close to ground | biosphere |  | direct - exhaust
Nitrogen oxides | 1.8757e-05 | biosphere3 | None | kilogram | air::low population density, long-term | biosphere |  | direct - exhaust
Nitrogen oxides | 5.8281e-06 | biosphere3 | None | kilogram | air::non-urban air or from high stacks | biosphere |  | direct - exhaust
Nitrogen oxides | 4.7156e-06 | biosphere3 | None | kilogram | air::urban air close to ground | biosphere |  | direct - exhaust
PAH, polycyclic aromatic hydrocarbons | 1.5216e-09 | biosphere3 | None | kilogram | air::low population density, long-term | biosphere |  | direct - exhaust
PAH, polycyclic aromatic hydrocarbons | 4.7278e-10 | biosphere3 | None | kilogram | air::non-urban air or from high stacks | biosphere |  | direct - exhaust
PAH, polycyclic aromatic hydrocarbons | 3.0149e-10 | biosphere3 | None | kilogram | air::urban air close to ground | biosphere |  | direct - exhaust
Particulates, < 2.5 um | 3.0133e-07 | biosphere3 | None | kilogram | air::low population density, long-term | biosphere |  | direct - exhaust
Particulates, < 2.5 um | 9.3628e-08 | biosphere3 | None | kilogram | air::non-urban air or from high stacks | biosphere |  | direct - exhaust
Particulates, < 2.5 um | 6.7779e-08 | biosphere3 | None | kilogram | air::urban air close to ground | biosphere |  | direct - exhaust
Pentane | 2.1861e-10 | biosphere3 | None | kilogram | air::low population density, long-term | biosphere |  | other
Pentane | 6.7925e-11 | biosphere3 | None | kilogram | air::non-urban air or from high stacks | biosphere |  | other
Pentane | 9.173e-11 | biosphere3 | None | kilogram | air::urban air close to ground | biosphere |  | other
Propane | 6.0118e-10 | biosphere3 | None | kilogram | air::low population density, long-term | biosphere |  | other
Propane | 1.8679e-10 | biosphere3 | None | kilogram | air::non-urban air or from high stacks | biosphere |  | other
Propane | 2.5226e-10 | biosphere3 | None | kilogram | air::urban air close to ground | biosphere |  | other
Propene | 1.9675e-08 | biosphere3 | None | kilogram | air::low population density, long-term | biosphere |  | other
Propene | 6.1132e-09 | biosphere3 | None | kilogram | air::non-urban air or from high stacks | biosphere |  | other
Propene | 8.2557e-09 | biosphere3 | None | kilogram | air::urban air close to ground | biosphere |  | other
Selenium | 2.6859e-12 | biosphere3 | None | kilogram | air::low population density, long-term | biosphere |  | direct - exhaust
Selenium | 8.3452e-13 | biosphere3 | None | kilogram | air::non-urban air or from high stacks | biosphere |  | direct - exhaust
Selenium | 5.3217e-13 | biosphere3 | None | kilogram | air::urban air close to ground | biosphere |  | direct - exhaust
Styrene | 2.0222e-09 | biosphere3 | None | kilogram | air::low population density, long-term | biosphere |  | other
Styrene | 6.2831e-10 | biosphere3 | None | kilogram | air::non-urban air or from high stacks | biosphere |  | other
Styrene | 8.4851e-10 | biosphere3 | None | kilogram | air::urban air close to ground | biosphere |  | other
Sulfur dioxide | 8.147e-07 | biosphere3 | None | kilogram | air | biosphere |  | direct - exhaust
Toluene | 3.7711e-09 | biosphere3 | None | kilogram | air::low population density, long-term | biosphere |  | other
Toluene | 1.1717e-09 | biosphere3 | None | kilogram | air::non-urban air or from high stacks | biosphere |  | other
Toluene | 1.5824e-09 | biosphere3 | None | kilogram | air::urban air close to ground | biosphere |  | other
Zinc | 4.6685e-08 | biosphere3 | None | kilogram | air::low population density, long-term | biosphere |  | direct - exhaust
Zinc | 1.4506e-08 | biosphere3 | None | kilogram | air::non-urban air or from high stacks | biosphere |  | direct - exhaust
Zinc | 9.2502e-09 | biosphere3 | None | kilogram | air::urban air close to ground | biosphere |  | direct - exhaust
m-Xylene | 3.3338e-09 | biosphere3 | None | kilogram | air::low population density, long-term | biosphere |  | other
m-Xylene | 1.0359e-09 | biosphere3 | None | kilogram | air::non-urban air or from high stacks | biosphere |  | other
m-Xylene | 1.3989e-09 | biosphere3 | None | kilogram | air::urban air close to ground | biosphere |  | other
maintenance, passenger car | 6.4894e-06 | carculator db | RER | unit |  | technosphere | passenger car maintenance | maintenance
market for brake wear emissions, passenger car | -1.288e-05 | carculator db | GLO | kilogram |  | technosphere | brake wear emissions, passenger car | direct - non-exhaust
market for glider, passenger car | 0.0050825 | carculator db | GLO | kilogram |  | technosphere | glider, passenger car | glider
market for internal combustion engine, passenger car | 0.0011347 | carculator db | GLO | kilogram |  | technosphere | internal combustion engine, passenger car | powertrain
market for refrigerant R134a | 6.3304e-06 | carculator db | GLO | kilogram |  | technosphere | refrigerant R134a | other
market for road | 0.00072335 | carculator db | GLO | meter-year |  | technosphere | road | road
market for road maintenance | 0.00129 | carculator db | RER | meter-year |  | technosphere | road maintenance | road
market for road wear emissions, passenger car | -1.4089e-05 | carculator db | GLO | kilogram |  | technosphere | road wear emissions, passenger car | road
market for tyre wear emissions, passenger car | -1.7217e-05 | carculator db | GLO | kilogram |  | technosphere | tyre wear emissions, passenger car | direct - non-exhaust
noise, octave 1, day time, rural | 0.11048 | biosphere3 | None | joule | octave 1::day time::rural | biosphere |  | direct - exhaust
noise, octave 1, day time, suburban | 0.060336 | biosphere3 | None | joule | octave 1::day time::suburban | biosphere |  | direct - exhaust
noise, octave 1, day time, urban | 0.065891 | biosphere3 | None | joule | octave 1::day time::urban | biosphere |  | direct - exhaust
noise, octave 2, day time, rural | 0.0091216 | biosphere3 | None | joule | octave 2::day time::rural | biosphere |  | direct - exhaust
noise, octave 2, day time, suburban | 0.0055997 | biosphere3 | None | joule | octave 2::day time::suburban | biosphere |  | direct - exhaust
noise, octave 2, day time, urban | 0.0084272 | biosphere3 | None | joule | octave 2::day time::urban | biosphere |  | direct - exhaust
noise, octave 3, day time, rural | 0.011708 | biosphere3 | None | joule | octave 3::day time::rural | biosphere |  | direct - exhaust
noise, octave 3, day time, suburban | 0.0033223 | biosphere3 | None | joule | octave 3::day time::suburban | biosphere |  | direct - exhaust
noise, octave 3, day time, urban | 0.0068712 | biosphere3 | None | joule | octave 3::day time::urban | biosphere |  | direct - exhaust
noise, octave 4, day time, rural | 0.030798 | biosphere3 | None | joule | octave 4::day time::rural | biosphere |  | direct - exhaust
noise, octave 4, day time, suburban | 0.011583 | biosphere3 | None | joule | octave 4::day time::suburban | biosphere |  | direct - exhaust
noise, octave 4, day time, urban | 0.00466 | biosphere3 | None | joule | octave 4::day time::urban | biosphere |  | direct - exhaust
noise, octave 5, day time, rural | 0.076282 | biosphere3 | None | joule | octave 5::day time::rural | biosphere |  | direct - exhaust
noise, octave 5, day time, suburban | 0.070633 | biosphere3 | None | joule | octave 5::day time::suburban | biosphere |  | direct - exhaust
noise, octave 5, day time, urban | 0.049897 | biosphere3 | None | joule | octave 5::day time::urban | biosphere |  | direct - exhaust
noise, octave 6, day time, rural | 0.13772 | biosphere3 | None | joule | octave 6::day time::rural | biosphere |  | direct - exhaust
noise, octave 6, day time, suburban | 0.14126 | biosphere3 | None | joule | octave 6::day time::suburban | biosphere |  | direct - exhaust
noise, octave 6, day time, urban | 0.049477 | biosphere3 | None | joule | octave 6::day time::urban | biosphere |  | direct - exhaust
noise, octave 7, day time, rural | 0.02533 | biosphere3 | None | joule | octave 7::day time::rural | biosphere |  | direct - exhaust
noise, octave 7, day time, suburban | 0.0028848 | biosphere3 | None | joule | octave 7::day time::suburban | biosphere |  | direct - exhaust
noise, octave 7, day time, urban | 0.0044478 | biosphere3 | None | joule | octave 7::day time::urban | biosphere |  | direct - exhaust
noise, octave 8, day time, rural | 0.0070145 | biosphere3 | None | joule | octave 8::day time::rural | biosphere |  | direct - exhaust
noise, octave 8, day time, suburban | 0.0073177 | biosphere3 | None | joule | octave 8::day time::suburban | biosphere |  | direct - exhaust
noise, octave 8, day time, urban | 0.0057761 | biosphere3 | None | joule | octave 8::day time::urban | biosphere |  | direct - exhaust
o-Xylene | 1.4756e-09 | biosphere3 | None | kilogram | air::low population density, long-term | biosphere |  | other
o-Xylene | 4.5849e-10 | biosphere3 | None | kilogram | air::non-urban air or from high stacks | biosphere |  | other
o-Xylene | 6.1919e-10 | biosphere3 | None | kilogram | air::urban air close to ground | biosphere |  | other
polyethylene production, high density, granulate | 0.00016942 | carculator db | RER | kilogram |  | technosphere | polyethylene, high density, granulate | energy storage
treatment of used glider, passenger car, shredding | -0.0047105 | carculator db | GLO | kilogram |  | technosphere | used glider, passenger car | other
treatment of used internal combustion engine, passenger car, shredding | -0.0011347 | carculator db | GLO | kilogram |  | technosphere | used internal combustion engine, passenger car | other
fuel supply for diesel vehicles, 2020 | 0.040735 | carculator db | RER | kilogram |  | technosphere | fuel | energy chain
transport, passenger car, diesel, Small, 2020, EURO-6d-TEMP | 1 | carculator db | RER | kilometer |  | production | transport, passenger car, EURO-6d-TEMP | other
market for transport, freight train | 0.0012811 | ecoinvent | Europe without Switzerland | ton kilometer |  | technosphere | transport, freight train | other
market for transport, freight, lorry >32 metric ton, EURO4 | 0.00063929 | ecoinvent | RER | ton kilometer |  | technosphere | transport, freight, lorry >32 metric ton, EURO4 | other
Activity | transport, passenger car, diesel, Small, 2030, EURO-6d
location | RER
production amount | 1
reference product | transport, passenger car, EURO-6d
type | process
unit | kilometer
worksheet name | None
source | Sacchi, R., Bauer, C., Cox, B. and Mutel, C. (in review) carculator: an open-source tool for prospective environmental and economic life cycle assessment of vehicles. When, Where and How can battery-electric vehicles help reduce greenhouse gas emissions? Submitted to Renewable and Sustainable Energy Reviews.
description | Cradle-to-grave life cycle inventory of the transport activity using a passenger car over 1 km. carculator is a open-source parametrized truck model that produces life cycle inventories for any desired set of parameters value (lifetime, occupancy rate, power, battery size, fuel blend, etc.): to produce your own inventories, go to https://github.com/romainsacchi/carculator or contact carculator@psi.ch.
special remark
comment | Combustion engine power: 71 [kW]. Electric motor power: 3 [kW]. Power share from combustion engine: 94 [%]. Km over lifetime: 200000 [km]. Yearly mileage: 12000 [km/year]. Autonomy on a full tank/battery: 945 [km]. Tank-to-wheel efficiency: 24 [%]. Tank-to-wheel energy consumption: 1547 [kj/km]. Fuel tank capacity: 406 [kWh]. Mass of battery: 5 [kg]. Curb mass (excl. driver and cargo): 1153 [kg]. Driving mass (incl. driver and cargo): 1293 [kg].
Exchanges
name | amount | database | location | unit | categories | type | reference product | tag
Acetaldehyde | 3.0066e-08 | biosphere3 | None | kilogram | air::low population density, long-term | biosphere |  | other
Acetaldehyde | 9.0648e-09 | biosphere3 | None | kilogram | air::non-urban air or from high stacks | biosphere |  | other
Acetaldehyde | 1.3444e-08 | biosphere3 | None | kilogram | air::urban air close to ground | biosphere |  | other
Acetone | 1.3662e-08 | biosphere3 | None | kilogram | air::low population density, long-term | biosphere |  | other
Acetone | 4.1191e-09 | biosphere3 | None | kilogram | air::non-urban air or from high stacks | biosphere |  | other
Acetone | 6.109e-09 | biosphere3 | None | kilogram | air::urban air close to ground | biosphere |  | other
Acrolein | 1.6636e-08 | biosphere3 | None | kilogram | air::low population density, long-term | biosphere |  | other
Acrolein | 5.0158e-09 | biosphere3 | None | kilogram | air::non-urban air or from high stacks | biosphere |  | other
Acrolein | 7.4389e-09 | biosphere3 | None | kilogram | air::urban air close to ground | biosphere |  | other
Ammonia | 4.1115e-06 | biosphere3 | None | kilogram | air::low population density, long-term | biosphere |  | direct - exhaust
Ammonia | 1.2396e-06 | biosphere3 | None | kilogram | air::non-urban air or from high stacks | biosphere |  | direct - exhaust
Ammonia | 7.6755e-07 | biosphere3 | None | kilogram | air::urban air close to ground | biosphere |  | direct - exhaust
Arsenic | 2.4225e-12 | biosphere3 | None | kilogram | air::low population density, long-term | biosphere |  | other
Arsenic | 7.3037e-13 | biosphere3 | None | kilogram | air::non-urban air or from high stacks | biosphere |  | other
Arsenic | 4.5224e-13 | biosphere3 | None | kilogram | air::urban air close to ground | biosphere |  | other
Battery BoP | 6.25e-06 | carculator db | GLO | kilogram |  | technosphere | Battery BoP | energy storage
Battery cell, NMC-622 | 1.875e-05 | carculator db | GLO | kilogram |  | technosphere | Battery cell | energy storage
Benzaldehyde | 3.9964e-09 | biosphere3 | None | kilogram | air::low population density, long-term | biosphere |  | other
Benzaldehyde | 1.2049e-09 | biosphere3 | None | kilogram | air::non-urban air or from high stacks | biosphere |  | other
Benzaldehyde | 1.787e-09 | biosphere3 | None | kilogram | air::urban air close to ground | biosphere |  | other
Benzene | 3.7176e-08 | biosphere3 | None | kilogram | air::low population density, long-term | biosphere |  | direct - exhaust
Benzene | 1.1208e-08 | biosphere3 | None | kilogram | air::non-urban air or from high stacks | biosphere |  | direct - exhaust
Benzene | 8.3912e-09 | biosphere3 | None | kilogram | air::urban air close to ground | biosphere |  | direct - exhaust
Butane | 5.1117e-10 | biosphere3 | None | kilogram | air::low population density, long-term | biosphere |  | other
Butane | 1.5412e-10 | biosphere3 | None | kilogram | air::non-urban air or from high stacks | biosphere |  | other
Butane | 2.2857e-10 | biosphere3 | None | kilogram | air::urban air close to ground | biosphere |  | other
Cadmium | 2.1002e-10 | biosphere3 | None | kilogram | air::low population density, long-term | biosphere |  | direct - exhaust
Cadmium | 6.3319e-11 | biosphere3 | None | kilogram | air::non-urban air or from high stacks | biosphere |  | direct - exhaust
Cadmium | 3.9207e-11 | biosphere3 | None | kilogram | air::urban air close to ground | biosphere |  | direct - exhaust
Carbon dioxide, fossil | 0.1073 | biosphere3 | None | kilogram | air | biosphere |  | direct - exhaust
Carbon dioxide, non-fossil | 0.0060661 | biosphere3 | None | kilogram | air | biosphere |  | direct - exhaust
Carbon monoxide, fossil | 6.2324e-06 | biosphere3 | None | kilogram | air::low population density, long-term | biosphere |  | direct - exhaust
Carbon monoxide, fossil | 1.8791e-06 | biosphere3 | None | kilogram | air::non-urban air or from high stacks | biosphere |  | direct - exhaust
Carbon monoxide, fossil | 2.5008e-06 | biosphere3 | None | kilogram | air::urban air close to ground | biosphere |  | direct - exhaust
Chromium | 7.257e-10 | biosphere3 | None | kilogram | air::low population density, long-term | biosphere |  | direct - exhaust
Chromium | 2.188e-10 | biosphere3 | None | kilogram | air::non-urban air or from high stacks | biosphere |  | direct - exhaust
Chromium | 1.3548e-10 | biosphere3 | None | kilogram | air::urban air close to ground | biosphere |  | direct - exhaust
Chromium VI | 1.4556e-12 | biosphere3 | None | kilogram | air::low population density, long-term | biosphere |  | direct - exhaust
Chromium VI | 4.3885e-13 | biosphere3 | None | kilogram | air::non-urban air or from high stacks | biosphere |  | direct - exhaust
Chromium VI | 2.7173e-13 | biosphere3 | None | kilogram | air::urban air close to ground | biosphere |  | direct - exhaust
Copper | 5.1257e-10 | biosphere3 | None | kilogram | air::low population density, long-term | biosphere |  | energy storage
Copper | 1.5454e-10 | biosphere3 | None | kilogram | air::non-urban air or from high stacks | biosphere |  | energy storage
Copper | 9.5688e-11 | biosphere3 | None | kilogram | air::urban air close to ground | biosphere |  | energy storage
Cyclohexane | 3.0205e-09 | biosphere3 | None | kilogram | air::low population density, long-term | biosphere |  | other
Cyclohexane | 9.1068e-10 | biosphere3 | None | kilogram | air::non-urban air or from high stacks | biosphere |  | other
Cyclohexane | 1.3506e-09 | biosphere3 | None | kilogram | air::urban air close to ground | biosphere |  | other
Dinitrogen monoxide | 5.775e-06 | biosphere3 | None | kilogram | air::low population density, long-term | biosphere |  | direct - exhaust
Dinitrogen monoxide | 1.7411e-06 | biosphere3 | None | kilogram | air::non-urban air or from high stacks | biosphere |  | direct - exhaust
Dinitrogen monoxide | 1.0781e-06 | biosphere3 | None | kilogram | air::urban air close to ground | biosphere |  | direct - exhaust
Ethane | 1.5335e-09 | biosphere3 | None | kilogram | air::low population density, long-term | biosphere |  | other
Ethane | 4.6235e-10 | biosphere3 | None | kilogram | air::non-urban air or from high stacks | biosphere |  | other
Ethane | 6.8571e-10 | biosphere3 | None | kilogram | air::urban air close to ground | biosphere |  | other
Ethene | 5.0978e-08 | biosphere3 | None | kilogram | air::low population density, long-term | biosphere |  | other
Ethene | 1.537e-08 | biosphere3 | None | kilogram | air::non-urban air or from high stacks | biosphere |  | other
Ethene | 2.2795e-08 | biosphere3 | None | kilogram | air::urban air close to ground | biosphere |  | other
Formaldehyde | 5.5764e-08 | biosphere3 | None | kilogram | air::low population density, long-term | biosphere |  | other
Formaldehyde | 1.6813e-08 | biosphere3 | None | kilogram | air::non-urban air or from high stacks | biosphere |  | other
Formaldehyde | 2.4935e-08 | biosphere3 | None | kilogram | air::urban air close to ground | biosphere |  | other
Glider lightweighting | 0.00063056 | carculator db | GLO | kilogram |  | technosphere | glider lightweighting | glider
Heptane | 9.294e-10 | biosphere3 | None | kilogram | air::low population density, long-term | biosphere |  | other
Heptane | 2.8021e-10 | biosphere3 | None | kilogram | air::non-urban air or from high stacks | biosphere |  | other
Heptane | 4.1558e-10 | biosphere3 | None | kilogram | air::urban air close to ground | biosphere |  | other
Hydrocarbons, chlorinated | 4.647e-06 | biosphere3 | None | kilogram | air::low population density, long-term | biosphere |  | other
Hydrocarbons, chlorinated | 1.4011e-06 | biosphere3 | None | kilogram | air::non-urban air or from high stacks | biosphere |  | other
Hydrocarbons, chlorinated | 9.9153e-07 | biosphere3 | None | kilogram | air::urban air close to ground | biosphere |  | other
Mercury | 1.2788e-10 | biosphere3 | None | kilogram | air::low population density, long-term | biosphere |  | direct - exhaust
Mercury | 3.8556e-11 | biosphere3 | None | kilogram | air::non-urban air or from high stacks | biosphere |  | direct - exhaust
Mercury | 2.3873e-11 | biosphere3 | None | kilogram | air::urban air close to ground | biosphere |  | direct - exhaust
Methane, fossil | 4.1823e-06 | biosphere3 | None | kilogram | air::low population density, long-term | biosphere |  | direct - exhaust
Methane, fossil | 1.2609e-06 | biosphere3 | None | kilogram | air::non-urban air or from high stacks | biosphere |  | direct - exhaust
Methane, fossil | 7.8374e-07 | biosphere3 | None | kilogram | air::urban air close to ground | biosphere |  | direct - exhaust
Methyl ethyl ketone | 5.5764e-09 | biosphere3 | None | kilogram | air::low population density, long-term | biosphere |  | other
Methyl ethyl ketone | 1.6813e-09 | biosphere3 | None | kilogram | air::non-urban air or from high stacks | biosphere |  | other
Methyl ethyl ketone | 2.4935e-09 | biosphere3 | None | kilogram | air::urban air close to ground | biosphere |  | other
NMVOC, non-methane volatile organic compounds, unspecified origin | 2.5559e-07 | biosphere3 | None | kilogram | air::low population density, long-term | biosphere |  | direct - exhaust
NMVOC, non-methane volatile organic compounds, unspecified origin | 7.7058e-08 | biosphere3 | None | kilogram | air::non-urban air or from high stacks | biosphere |  | direct - exhaust
NMVOC, non-methane volatile organic compounds, unspecified origin | 1.1428e-07 | biosphere3 | None | kilogram | air::urban air close to ground | biosphere |  | direct - exhaust
Nickel | 2.1314e-10 | biosphere3 | None | kilogram | air::low population density, long-term | biosphere |  | direct - exhaust
Nickel | 6.426e-11 | biosphere3 | None | kilogram | air::non-urban air or from high stacks | biosphere |  | direct - exhaust
Nickel | 3.9789e-11 | biosphere3 | None | kilogram | air::urban air close to ground | biosphere |  | direct - exhaust
Nitrogen oxides | 1.5498e-05 | biosphere3 | None | kilogram | air::low population density, long-term | biosphere |  | direct - exhaust
Nitrogen oxides | 4.6725e-06 | biosphere3 | None | kilogram | air::non-urban air or from high stacks | biosphere |  | direct - exhaust
Nitrogen oxides | 3.8922e-06 | biosphere3 | None | kilogram | air::urban air close to ground | biosphere |  | direct - exhaust
PAH, polycyclic aromatic hydrocarbons | 1.3724e-09 | biosphere3 | None | kilogram | air::low population density, long-term | biosphere |  | direct - exhaust
PAH, polycyclic aromatic hydrocarbons | 4.1377e-10 | biosphere3 | None | kilogram | air::non-urban air or from high stacks | biosphere |  | direct - exhaust
PAH, polycyclic aromatic hydrocarbons | 2.562e-10 | biosphere3 | None | kilogram | air::urban air close to ground | biosphere |  | direct - exhaust
Particulates, < 2.5 um | 2.5978e-07 | biosphere3 | None | kilogram | air::low population density, long-term | biosphere |  | direct - exhaust
Particulates, < 2.5 um | 7.8323e-08 | biosphere3 | None | kilogram | air::non-urban air or from high stacks | biosphere |  | direct - exhaust
Particulates, < 2.5 um | 5.657e-08 | biosphere3 | None | kilogram | air::urban air close to ground | biosphere |  | direct - exhaust
Pentane | 1.8588e-10 | biosphere3 | None | kilogram | air::low population density, long-term | biosphere |  | other
Pentane | 5.6042e-11 | biosphere3 | None | kilogram | air::non-urban air or from high stacks | biosphere |  | other
Pentane | 8.3116e-11 | biosphere3 | None | kilogram | air::urban air close to ground | biosphere |  | other
Propane | 5.1117e-10 | biosphere3 | None | kilogram | air::low population density, long-term | biosphere |  | other
Propane | 1.5412e-10 | biosphere3 | None | kilogram | air::non-urban air or from high stacks | biosphere |  | other
Propane | 2.2857e-10 | biosphere3 | None | kilogram | air::urban air close to ground | biosphere |  | other
Propene | 1.6729e-08 | biosphere3 | None | kilogram | air::low population density, long-term | biosphere |  | other
Propene | 5.0438e-09 | biosphere3 | None | kilogram | air::non-urban air or from high stacks | biosphere |  | other
Propene | 7.4804e-09 | biosphere3 | None | kilogram | air::urban air close to ground | biosphere |  | other
Selenium | 2.4225e-12 | biosphere3 | None | kilogram | air::low population density, long-term | biosphere |  | direct - exhaust
Selenium | 7.3037e-13 | biosphere3 | None | kilogram | air::non-urban air or from high stacks | biosphere |  | direct - exhaust
Selenium | 4.5224e-13 | biosphere3 | None | kilogram | air::urban air close to ground | biosphere |  | direct - exhaust
Styrene | 1.7194e-09 | biosphere3 | None | kilogram | air::low population density, long-term | biosphere |  | other
Styrene | 5.1839e-10 | biosphere3 | None | kilogram | air::non-urban air or from high stacks | biosphere |  | other
Styrene | 7.6882e-10 | biosphere3 | None | kilogram | air::urban air close to ground | biosphere |  | other
Sulfur dioxide | 7.2474e-07 | biosphere3 | None | kilogram | air | biosphere |  | direct - exhaust
Toluene | 3.2064e-09 | biosphere3 | None | kilogram | air::low population density, long-term | biosphere |  | other
Toluene | 9.6673e-10 | biosphere3 | None | kilogram | air::non-urban air or from high stacks | biosphere |  | other
Toluene | 1.4338e-09 | biosphere3 | None | kilogram | air::urban air close to ground | biosphere |  | other
Zinc | 4.2107e-08 | biosphere3 | None | kilogram | air::low population density, long-term | biosphere |  | direct - exhaust
Zinc | 1.2695e-08 | biosphere3 | None | kilogram | air::non-urban air or from high stacks | biosphere |  | direct - exhaust
Zinc | 7.8608e-09 | biosphere3 | None | kilogram | air::urban air close to ground | biosphere |  | direct - exhaust
m-Xylene | 2.8347e-09 | biosphere3 | None | kilogram | air::low population density, long-term | biosphere |  | other
m-Xylene | 8.5464e-10 | biosphere3 | None | kilogram | air::non-urban air or from high stacks | biosphere |  | other
m-Xylene | 1.2675e-09 | biosphere3 | None | kilogram | air::urban air close to ground | biosphere |  | other
maintenance, passenger car | 6.2005e-06 | carculator db | RER | unit |  | technosphere | passenger car maintenance | maintenance
market for brake wear emissions, passenger car | -9.7952e-06 | carculator db | GLO | kilogram |  | technosphere | brake wear emissions, passenger car | direct - non-exhaust
market for electric motor, electric passenger car | 8.437e-05 | carculator db | GLO | kilogram |  | technosphere | electric motor, electric passenger car | powertrain
market for glider, passenger car | 0.0049162 | carculator db | GLO | kilogram |  | technosphere | glider, passenger car | glider
market for internal combustion engine, passenger car | 0.001048 | carculator db | GLO | kilogram |  | technosphere | internal combustion engine, passenger car | powertrain
market for road | 0.0006945 | carculator db | GLO | meter-year |  | technosphere | road | road
market for road maintenance | 0.00129 | carculator db | RER | meter-year |  | technosphere | road maintenance | road
market for road wear emissions, passenger car | -1.3669e-05 | carculator db | GLO | kilogram |  | technosphere | road wear emissions, passenger car | road
market for tyre wear emissions, passenger car | -1.6831e-05 | carculator db | GLO | kilogram |  | technosphere | tyre wear emissions, passenger car | direct - non-exhaust
market for used Li-ion battery | -2.5e-05 | carculator db | GLO | kilogram |  | technosphere | used Li-ion battery | other
market for used powertrain from electric passenger car, manual dismantling | -8.437e-05 | carculator db | GLO | kilogram |  | technosphere | used powertrain from electric passenger car, manual dismantling | EoL
noise, octave 1, day time, rural | 0.11048 | biosphere3 | None | joule | octave 1::day time::rural | biosphere |  | direct - exhaust
noise, octave 1, day time, suburban | 0.060336 | biosphere3 | None | joule | octave 1::day time::suburban | biosphere |  | direct - exhaust
noise, octave 1, day time, urban | 0.065891 | biosphere3 | None | joule | octave 1::day time::urban | biosphere |  | direct - exhaust
noise, octave 2, day time, rural | 0.0091216 | biosphere3 | None | joule | octave 2::day time::rural | biosphere |  | direct - exhaust
noise, octave 2, day time, suburban | 0.0055997 | biosphere3 | None | joule | octave 2::day time::suburban | biosphere |  | direct - exhaust
noise, octave 2, day time, urban | 0.0084272 | biosphere3 | None | joule | octave 2::day time::urban | biosphere |  | direct - exhaust
noise, octave 3, day time, rural | 0.011708 | biosphere3 | None | joule | octave 3::day time::rural | biosphere |  | direct - exhaust
noise, octave 3, day time, suburban | 0.0033223 | biosphere3 | None | joule | octave 3::day time::suburban | biosphere |  | direct - exhaust
noise, octave 3, day time, urban | 0.0068712 | biosphere3 | None | joule | octave 3::day time::urban | biosphere |  | direct - exhaust
noise, octave 4, day time, rural | 0.030798 | biosphere3 | None | joule | octave 4::day time::rural | biosphere |  | direct - exhaust
noise, octave 4, day time, suburban | 0.011583 | biosphere3 | None | joule | octave 4::day time::suburban | biosphere |  | direct - exhaust
noise, octave 4, day time, urban | 0.00466 | biosphere3 | None | joule | octave 4::day time::urban | biosphere |  | direct - exhaust
noise, octave 5, day time, rural | 0.076282 | biosphere3 | None | joule | octave 5::day time::rural | biosphere |  | direct - exhaust
noise, octave 5, day time, suburban | 0.070633 | biosphere3 | None | joule | octave 5::day time::suburban | biosphere |  | direct - exhaust
noise, octave 5, day time, urban | 0.049897 | biosphere3 | None | joule | octave 5::day time::urban | biosphere |  | direct - exhaust
noise, octave 6, day time, rural | 0.13772 | biosphere3 | None | joule | octave 6::day time::rural | biosphere |  | direct - exhaust
noise, octave 6, day time, suburban | 0.14126 | biosphere3 | None | joule | octave 6::day time::suburban | biosphere |  | direct - exhaust
noise, octave 6, day time, urban | 0.049477 | biosphere3 | None | joule | octave 6::day time::urban | biosphere |  | direct - exhaust
noise, octave 7, day time, rural | 0.02533 | biosphere3 | None | joule | octave 7::day time::rural | biosphere |  | direct - exhaust
noise, octave 7, day time, suburban | 0.0028848 | biosphere3 | None | joule | octave 7::day time::suburban | biosphere |  | direct - exhaust
noise, octave 7, day time, urban | 0.0044478 | biosphere3 | None | joule | octave 7::day time::urban | biosphere |  | direct - exhaust
noise, octave 8, day time, rural | 0.0070145 | biosphere3 | None | joule | octave 8::day time::rural | biosphere |  | direct - exhaust
noise, octave 8, day time, suburban | 0.0073177 | biosphere3 | None | joule | octave 8::day time::suburban | biosphere |  | direct - exhaust
noise, octave 8, day time, urban | 0.0057761 | biosphere3 | None | joule | octave 8::day time::urban | biosphere |  | direct - exhaust
o-Xylene | 1.2547e-09 | biosphere3 | None | kilogram | air::low population density, long-term | biosphere |  | other
o-Xylene | 3.7828e-10 | biosphere3 | None | kilogram | air::non-urban air or from high stacks | biosphere |  | other
o-Xylene | 5.6103e-10 | biosphere3 | None | kilogram | air::urban air close to ground | biosphere |  | other
polyethylene production, high density, granulate | 0.00015248 | carculator db | RER | kilogram |  | technosphere | polyethylene, high density, granulate | energy storage
treatment of used glider, passenger car, shredding | -0.0044382 | carculator db | GLO | kilogram |  | technosphere | used glider, passenger car | other
treatment of used internal combustion engine, passenger car, shredding | -0.001048 | carculator db | GLO | kilogram |  | technosphere | used internal combustion engine, passenger car | other
fuel supply for diesel vehicles, 2030 | 0.036237 | carculator db | RER | kilogram |  | technosphere | fuel | energy chain
transport, passenger car, diesel, Small, 2030, EURO-6d | 1 | carculator db | RER | kilometer |  | production | transport, passenger car, EURO-6d | other
market for transport, freight train | 0.0012233 | ecoinvent | Europe without Switzerland | ton kilometer |  | technosphere | transport, freight train | other
market for transport, freight, lorry >32 metric ton, EURO4 | 0.00061167 | ecoinvent | RER | ton kilometer |  | technosphere | transport, freight, lorry >32 metric ton, EURO4 | other
Activity | transport, passenger car, diesel, Small, 2040, EURO-6d
location | RER
production amount | 1
reference product | transport, passenger car, EURO-6d
type | process
unit | kilometer
worksheet name | None
source | Sacchi, R., Bauer, C., Cox, B. and Mutel, C. (in review) carculator: an open-source tool for prospective environmental and economic life cycle assessment of vehicles. When, Where and How can battery-electric vehicles help reduce greenhouse gas emissions? Submitted to Renewable and Sustainable Energy Reviews.
description | Cradle-to-grave life cycle inventory of the transport activity using a passenger car over 1 km. carculator is a open-source parametrized truck model that produces life cycle inventories for any desired set of parameters value (lifetime, occupancy rate, power, battery size, fuel blend, etc.): to produce your own inventories, go to https://github.com/romainsacchi/carculator or contact carculator@psi.ch.
special remark
comment | Combustion engine power: 63 [kW]. Electric motor power: 7 [kW]. Power share from combustion engine: 89 [%]. Km over lifetime: 200000 [km]. Yearly mileage: 12000 [km/year]. Autonomy on a full tank/battery: 952 [km]. Tank-to-wheel efficiency: 25 [%]. Tank-to-wheel energy consumption: 1365 [kj/km]. Fuel tank capacity: 361 [kWh]. Mass of battery: 5 [kg]. Curb mass (excl. driver and cargo): 1079 [kg]. Driving mass (incl. driver and cargo): 1219 [kg].
Exchanges
name | amount | database | location | unit | categories | type | reference product | tag
Acetaldehyde | 2.6812e-08 | biosphere3 | None | kilogram | air::low population density, long-term | biosphere |  | other
Acetaldehyde | 7.8529e-09 | biosphere3 | None | kilogram | air::non-urban air or from high stacks | biosphere |  | other
Acetaldehyde | 1.2655e-08 | biosphere3 | None | kilogram | air::urban air close to ground | biosphere |  | other
Acetone | 1.2184e-08 | biosphere3 | None | kilogram | air::low population density, long-term | biosphere |  | other
Acetone | 3.5684e-09 | biosphere3 | None | kilogram | air::non-urban air or from high stacks | biosphere |  | other
Acetone | 5.7505e-09 | biosphere3 | None | kilogram | air::urban air close to ground | biosphere |  | other
Acrolein | 1.4836e-08 | biosphere3 | None | kilogram | air::low population density, long-term | biosphere |  | other
Acrolein | 4.3452e-09 | biosphere3 | None | kilogram | air::non-urban air or from high stacks | biosphere |  | other
Acrolein | 7.0024e-09 | biosphere3 | None | kilogram | air::urban air close to ground | biosphere |  | other
Ammonia | 3.6665e-06 | biosphere3 | None | kilogram | air::low population density, long-term | biosphere |  | direct - exhaust
Ammonia | 1.0739e-06 | biosphere3 | None | kilogram | air::non-urban air or from high stacks | biosphere |  | direct - exhaust
Ammonia | 6.5966e-07 | biosphere3 | None | kilogram | air::urban air close to ground | biosphere |  | direct - exhaust
Arsenic | 2.1603e-12 | biosphere3 | None | kilogram | air::low population density, long-term | biosphere |  | other
Arsenic | 6.3272e-13 | biosphere3 | None | kilogram | air::non-urban air or from high stacks | biosphere |  | other
Arsenic | 3.8867e-13 | biosphere3 | None | kilogram | air::urban air close to ground | biosphere |  | other
Battery BoP | 5.75e-06 | carculator db | GLO | kilogram |  | technosphere | Battery BoP | energy storage
Battery cell, NMC-622 | 1.925e-05 | carculator db | GLO | kilogram |  | technosphere | Battery cell | energy storage
Benzaldehyde | 3.5639e-09 | biosphere3 | None | kilogram | air::low population density, long-term | biosphere |  | other
Benzaldehyde | 1.0438e-09 | biosphere3 | None | kilogram | air::non-urban air or from high stacks | biosphere |  | other
Benzaldehyde | 1.6821e-09 | biosphere3 | None | kilogram | air::urban air close to ground | biosphere |  | other
Benzene | 3.3153e-08 | biosphere3 | None | kilogram | air::low population density, long-term | biosphere |  | direct - exhaust
Benzene | 9.71e-09 | biosphere3 | None | kilogram | air::non-urban air or from high stacks | biosphere |  | direct - exhaust
Benzene | 7.4156e-09 | biosphere3 | None | kilogram | air::urban air close to ground | biosphere |  | direct - exhaust
Butane | 4.5585e-10 | biosphere3 | None | kilogram | air::low population density, long-term | biosphere |  | other
Butane | 1.3351e-10 | biosphere3 | None | kilogram | air::non-urban air or from high stacks | biosphere |  | other
Butane | 2.1516e-10 | biosphere3 | None | kilogram | air::urban air close to ground | biosphere |  | other
Cadmium | 1.8729e-10 | biosphere3 | None | kilogram | air::low population density, long-term | biosphere |  | direct - exhaust
Cadmium | 5.4854e-11 | biosphere3 | None | kilogram | air::non-urban air or from high stacks | biosphere |  | direct - exhaust
Cadmium | 3.3696e-11 | biosphere3 | None | kilogram | air::urban air close to ground | biosphere |  | direct - exhaust
Carbon dioxide, fossil | 0.094697 | biosphere3 | None | kilogram | air | biosphere |  | direct - exhaust
Carbon dioxide, non-fossil | 0.0053537 | biosphere3 | None | kilogram | air | biosphere |  | direct - exhaust
Carbon monoxide, fossil | 5.5579e-06 | biosphere3 | None | kilogram | air::low population density, long-term | biosphere |  | direct - exhaust
Carbon monoxide, fossil | 1.6278e-06 | biosphere3 | None | kilogram | air::non-urban air or from high stacks | biosphere |  | direct - exhaust
Carbon monoxide, fossil | 2.3372e-06 | biosphere3 | None | kilogram | air::urban air close to ground | biosphere |  | direct - exhaust
Chromium | 6.4717e-10 | biosphere3 | None | kilogram | air::low population density, long-term | biosphere |  | direct - exhaust
Chromium | 1.8955e-10 | biosphere3 | None | kilogram | air::non-urban air or from high stacks | biosphere |  | direct - exhaust
Chromium | 1.1643e-10 | biosphere3 | None | kilogram | air::urban air close to ground | biosphere |  | direct - exhaust
Chromium VI | 1.298e-12 | biosphere3 | None | kilogram | air::low population density, long-term | biosphere |  | direct - exhaust
Chromium VI | 3.8018e-13 | biosphere3 | None | kilogram | air::non-urban air or from high stacks | biosphere |  | direct - exhaust
Chromium VI | 2.3353e-13 | biosphere3 | None | kilogram | air::urban air close to ground | biosphere |  | direct - exhaust
Copper | 4.571e-10 | biosphere3 | None | kilogram | air::low population density, long-term | biosphere |  | energy storage
Copper | 1.3388e-10 | biosphere3 | None | kilogram | air::non-urban air or from high stacks | biosphere |  | energy storage
Copper | 8.2237e-11 | biosphere3 | None | kilogram | air::urban air close to ground | biosphere |  | energy storage
Cyclohexane | 2.6937e-09 | biosphere3 | None | kilogram | air::low population density, long-term | biosphere |  | other
Cyclohexane | 7.8894e-10 | biosphere3 | None | kilogram | air::non-urban air or from high stacks | biosphere |  | other
Cyclohexane | 1.2714e-09 | biosphere3 | None | kilogram | air::urban air close to ground | biosphere |  | other
Dinitrogen monoxide | 5.15e-06 | biosphere3 | None | kilogram | air::low population density, long-term | biosphere |  | direct - exhaust
Dinitrogen monoxide | 1.5084e-06 | biosphere3 | None | kilogram | air::non-urban air or from high stacks | biosphere |  | direct - exhaust
Dinitrogen monoxide | 9.2656e-07 | biosphere3 | None | kilogram | air::urban air close to ground | biosphere |  | direct - exhaust
Ethane | 1.3675e-09 | biosphere3 | None | kilogram | air::low population density, long-term | biosphere |  | other
Ethane | 4.0054e-10 | biosphere3 | None | kilogram | air::non-urban air or from high stacks | biosphere |  | other
Ethane | 6.4547e-10 | biosphere3 | None | kilogram | air::urban air close to ground | biosphere |  | other
Ethene | 4.5461e-08 | biosphere3 | None | kilogram | air::low population density, long-term | biosphere |  | other
Ethene | 1.3315e-08 | biosphere3 | None | kilogram | air::non-urban air or from high stacks | biosphere |  | other
Ethene | 2.1457e-08 | biosphere3 | None | kilogram | air::urban air close to ground | biosphere |  | other
Formaldehyde | 4.9729e-08 | biosphere3 | None | kilogram | air::low population density, long-term | biosphere |  | other
Formaldehyde | 1.4565e-08 | biosphere3 | None | kilogram | air::non-urban air or from high stacks | biosphere |  | other
Formaldehyde | 2.3471e-08 | biosphere3 | None | kilogram | air::urban air close to ground | biosphere |  | other
Glider lightweighting | 0.0007125 | carculator db | GLO | kilogram |  | technosphere | glider lightweighting | glider
Heptane | 8.2882e-10 | biosphere3 | None | kilogram | air::low population density, long-term | biosphere |  | other
Heptane | 2.4275e-10 | biosphere3 | None | kilogram | air::non-urban air or from high stacks | biosphere |  | other
Heptane | 3.9119e-10 | biosphere3 | None | kilogram | air::urban air close to ground | biosphere |  | other
Hydrocarbons, chlorinated | 4.1441e-06 | biosphere3 | None | kilogram | air::low population density, long-term | biosphere |  | other
Hydrocarbons, chlorinated | 1.2137e-06 | biosphere3 | None | kilogram | air::non-urban air or from high stacks | biosphere |  | other
Hydrocarbons, chlorinated | 8.6959e-07 | biosphere3 | None | kilogram | air::urban air close to ground | biosphere |  | other
Mercury | 1.1404e-10 | biosphere3 | None | kilogram | air::low population density, long-term | biosphere |  | direct - exhaust
Mercury | 3.3401e-11 | biosphere3 | None | kilogram | air::non-urban air or from high stacks | biosphere |  | direct - exhaust
Mercury | 2.0518e-11 | biosphere3 | None | kilogram | air::urban air close to ground | biosphere |  | direct - exhaust
Methane, fossil | 3.7297e-06 | biosphere3 | None | kilogram | air::low population density, long-term | biosphere |  | direct - exhaust
Methane, fossil | 1.0924e-06 | biosphere3 | None | kilogram | air::non-urban air or from high stacks | biosphere |  | direct - exhaust
Methane, fossil | 6.7399e-07 | biosphere3 | None | kilogram | air::urban air close to ground | biosphere |  | direct - exhaust
Methyl ethyl ketone | 4.9729e-09 | biosphere3 | None | kilogram | air::low population density, long-term | biosphere |  | other
Methyl ethyl ketone | 1.4565e-09 | biosphere3 | None | kilogram | air::non-urban air or from high stacks | biosphere |  | other
Methyl ethyl ketone | 2.3472e-09 | biosphere3 | None | kilogram | air::urban air close to ground | biosphere |  | other
NMVOC, non-methane volatile organic compounds, unspecified origin | 2.2792e-07 | biosphere3 | None | kilogram | air::low population density, long-term | biosphere |  | direct - exhaust
NMVOC, non-methane volatile organic compounds, unspecified origin | 6.6756e-08 | biosphere3 | None | kilogram | air::non-urban air or from high stacks | biosphere |  | direct - exhaust
NMVOC, non-methane volatile organic compounds, unspecified origin | 1.0758e-07 | biosphere3 | None | kilogram | air::urban air close to ground | biosphere |  | direct - exhaust
Nickel | 1.9007e-10 | biosphere3 | None | kilogram | air::low population density, long-term | biosphere |  | direct - exhaust
Nickel | 5.5669e-11 | biosphere3 | None | kilogram | air::non-urban air or from high stacks | biosphere |  | direct - exhaust
Nickel | 3.4196e-11 | biosphere3 | None | kilogram | air::urban air close to ground | biosphere |  | direct - exhaust
Nitrogen oxides | 1.382e-05 | biosphere3 | None | kilogram | air::low population density, long-term | biosphere |  | direct - exhaust
Nitrogen oxides | 4.0478e-06 | biosphere3 | None | kilogram | air::non-urban air or from high stacks | biosphere |  | direct - exhaust
Nitrogen oxides | 3.4856e-06 | biosphere3 | None | kilogram | air::urban air close to ground | biosphere |  | direct - exhaust
PAH, polycyclic aromatic hydrocarbons | 1.2239e-09 | biosphere3 | None | kilogram | air::low population density, long-term | biosphere |  | direct - exhaust
PAH, polycyclic aromatic hydrocarbons | 3.5845e-10 | biosphere3 | None | kilogram | air::non-urban air or from high stacks | biosphere |  | direct - exhaust
PAH, polycyclic aromatic hydrocarbons | 2.2019e-10 | biosphere3 | None | kilogram | air::urban air close to ground | biosphere |  | direct - exhaust
Particulates, < 2.5 um | 2.3167e-07 | biosphere3 | None | kilogram | air::low population density, long-term | biosphere |  | direct - exhaust
Particulates, < 2.5 um | 6.7852e-08 | biosphere3 | None | kilogram | air::non-urban air or from high stacks | biosphere |  | direct - exhaust
Particulates, < 2.5 um | 4.9753e-08 | biosphere3 | None | kilogram | air::urban air close to ground | biosphere |  | direct - exhaust
Pentane | 1.6576e-10 | biosphere3 | None | kilogram | air::low population density, long-term | biosphere |  | other
Pentane | 4.855e-11 | biosphere3 | None | kilogram | air::non-urban air or from high stacks | biosphere |  | other
Pentane | 7.8238e-11 | biosphere3 | None | kilogram | air::urban air close to ground | biosphere |  | other
Propane | 4.5585e-10 | biosphere3 | None | kilogram | air::low population density, long-term | biosphere |  | other
Propane | 1.3351e-10 | biosphere3 | None | kilogram | air::non-urban air or from high stacks | biosphere |  | other
Propane | 2.1516e-10 | biosphere3 | None | kilogram | air::urban air close to ground | biosphere |  | other
Propene | 1.4919e-08 | biosphere3 | None | kilogram | air::low population density, long-term | biosphere |  | other
Propene | 4.3695e-09 | biosphere3 | None | kilogram | air::non-urban air or from high stacks | biosphere |  | other
Propene | 7.0415e-09 | biosphere3 | None | kilogram | air::urban air close to ground | biosphere |  | other
Selenium | 2.1603e-12 | biosphere3 | None | kilogram | air::low population density, long-term | biosphere |  | direct - exhaust
Selenium | 6.3272e-13 | biosphere3 | None | kilogram | air::non-urban air or from high stacks | biosphere |  | direct - exhaust
Selenium | 3.8867e-13 | biosphere3 | None | kilogram | air::urban air close to ground | biosphere |  | direct - exhaust
Styrene | 1.5333e-09 | biosphere3 | None | kilogram | air::low population density, long-term | biosphere |  | other
Styrene | 4.4909e-10 | biosphere3 | None | kilogram | air::non-urban air or from high stacks | biosphere |  | other
Styrene | 7.2371e-10 | biosphere3 | None | kilogram | air::urban air close to ground | biosphere |  | other
Sulfur dioxide | 6.3963e-07 | biosphere3 | None | kilogram | air | biosphere |  | direct - exhaust
Toluene | 2.8594e-09 | biosphere3 | None | kilogram | air::low population density, long-term | biosphere |  | other
Toluene | 8.3748e-10 | biosphere3 | None | kilogram | air::non-urban air or from high stacks | biosphere |  | other
Toluene | 1.3496e-09 | biosphere3 | None | kilogram | air::urban air close to ground | biosphere |  | other
Zinc | 3.7551e-08 | biosphere3 | None | kilogram | air::low population density, long-term | biosphere |  | direct - exhaust
Zinc | 1.0998e-08 | biosphere3 | None | kilogram | air::non-urban air or from high stacks | biosphere |  | direct - exhaust
Zinc | 6.7558e-09 | biosphere3 | None | kilogram | air::urban air close to ground | biosphere |  | direct - exhaust
m-Xylene | 2.5279e-09 | biosphere3 | None | kilogram | air::low population density, long-term | biosphere |  | other
m-Xylene | 7.4038e-10 | biosphere3 | None | kilogram | air::non-urban air or from high stacks | biosphere |  | other
m-Xylene | 1.1931e-09 | biosphere3 | None | kilogram | air::urban air close to ground | biosphere |  | other
maintenance, passenger car | 5.8064e-06 | carculator db | RER | unit |  | technosphere | passenger car maintenance | maintenance
market for brake wear emissions, passenger car | -7.8241e-06 | carculator db | GLO | kilogram |  | technosphere | brake wear emissions, passenger car | direct - non-exhaust
market for electric motor, electric passenger car | 9.255e-05 | carculator db | GLO | kilogram |  | technosphere | electric motor, electric passenger car | powertrain
market for glider, passenger car | 0.00475 | carculator db | GLO | kilogram |  | technosphere | glider, passenger car | glider
market for internal combustion engine, passenger car | 0.00095742 | carculator db | GLO | kilogram |  | technosphere | internal combustion engine, passenger car | powertrain
market for road | 0.00065514 | carculator db | GLO | meter-year |  | technosphere | road | road
market for road maintenance | 0.00129 | carculator db | RER | meter-year |  | technosphere | road maintenance | road
market for road wear emissions, passenger car | -1.3089e-05 | carculator db | GLO | kilogram |  | technosphere | road wear emissions, passenger car | road
market for tyre wear emissions, passenger car | -1.6295e-05 | carculator db | GLO | kilogram |  | technosphere | tyre wear emissions, passenger car | direct - non-exhaust
market for used Li-ion battery | -2.5e-05 | carculator db | GLO | kilogram |  | technosphere | used Li-ion battery | other
market for used powertrain from electric passenger car, manual dismantling | -9.255e-05 | carculator db | GLO | kilogram |  | technosphere | used powertrain from electric passenger car, manual dismantling | EoL
noise, octave 1, day time, rural | 0.11048 | biosphere3 | None | joule | octave 1::day time::rural | biosphere |  | direct - exhaust
noise, octave 1, day time, suburban | 0.060336 | biosphere3 | None | joule | octave 1::day time::suburban | biosphere |  | direct - exhaust
noise, octave 1, day time, urban | 0.065891 | biosphere3 | None | joule | octave 1::day time::urban | biosphere |  | direct - exhaust
noise, octave 2, day time, rural | 0.0091216 | biosphere3 | None | joule | octave 2::day time::rural | biosphere |  | direct - exhaust
noise, octave 2, day time, suburban | 0.0055997 | biosphere3 | None | joule | octave 2::day time::suburban | biosphere |  | direct - exhaust
noise, octave 2, day time, urban | 0.0084272 | biosphere3 | None | joule | octave 2::day time::urban | biosphere |  | direct - exhaust
noise, octave 3, day time, rural | 0.011708 | biosphere3 | None | joule | octave 3::day time::rural | biosphere |  | direct - exhaust
noise, octave 3, day time, suburban | 0.0033223 | biosphere3 | None | joule | octave 3::day time::suburban | biosphere |  | direct - exhaust
noise, octave 3, day time, urban | 0.0068712 | biosphere3 | None | joule | octave 3::day time::urban | biosphere |  | direct - exhaust
noise, octave 4, day time, rural | 0.030798 | biosphere3 | None | joule | octave 4::day time::rural | biosphere |  | direct - exhaust
noise, octave 4, day time, suburban | 0.011583 | biosphere3 | None | joule | octave 4::day time::suburban | biosphere |  | direct - exhaust
noise, octave 4, day time, urban | 0.00466 | biosphere3 | None | joule | octave 4::day time::urban | biosphere |  | direct - exhaust
noise, octave 5, day time, rural | 0.076282 | biosphere3 | None | joule | octave 5::day time::rural | biosphere |  | direct - exhaust
noise, octave 5, day time, suburban | 0.070633 | biosphere3 | None | joule | octave 5::day time::suburban | biosphere |  | direct - exhaust
noise, octave 5, day time, urban | 0.049897 | biosphere3 | None | joule | octave 5::day time::urban | biosphere |  | direct - exhaust
noise, octave 6, day time, rural | 0.13772 | biosphere3 | None | joule | octave 6::day time::rural | biosphere |  | direct - exhaust
noise, octave 6, day time, suburban | 0.14126 | biosphere3 | None | joule | octave 6::day time::suburban | biosphere |  | direct - exhaust
noise, octave 6, day time, urban | 0.049477 | biosphere3 | None | joule | octave 6::day time::urban | biosphere |  | direct - exhaust
noise, octave 7, day time, rural | 0.02533 | biosphere3 | None | joule | octave 7::day time::rural | biosphere |  | direct - exhaust
noise, octave 7, day time, suburban | 0.0028848 | biosphere3 | None | joule | octave 7::day time::suburban | biosphere |  | direct - exhaust
noise, octave 7, day time, urban | 0.0044478 | biosphere3 | None | joule | octave 7::day time::urban | biosphere |  | direct - exhaust
noise, octave 8, day time, rural | 0.0070145 | biosphere3 | None | joule | octave 8::day time::rural | biosphere |  | direct - exhaust
noise, octave 8, day time, suburban | 0.0073177 | biosphere3 | None | joule | octave 8::day time::suburban | biosphere |  | direct - exhaust
noise, octave 8, day time, urban | 0.0057761 | biosphere3 | None | joule | octave 8::day time::urban | biosphere |  | direct - exhaust
o-Xylene | 1.1189e-09 | biosphere3 | None | kilogram | air::low population density, long-term | biosphere |  | other
o-Xylene | 3.2771e-10 | biosphere3 | None | kilogram | air::non-urban air or from high stacks | biosphere |  | other
o-Xylene | 5.2811e-10 | biosphere3 | None | kilogram | air::urban air close to ground | biosphere |  | other
polyethylene production, high density, granulate | 0.00013553 | carculator db | RER | kilogram |  | technosphere | polyethylene, high density, granulate | energy storage
treatment of used glider, passenger car, shredding | -0.004173 | carculator db | GLO | kilogram |  | technosphere | used glider, passenger car | other
treatment of used internal combustion engine, passenger car, shredding | -0.00095742 | carculator db | GLO | kilogram |  | technosphere | used internal combustion engine, passenger car | other
fuel supply for diesel vehicles, 2040 | 0.031982 | carculator db | RER | kilogram |  | technosphere | fuel | energy chain
transport, passenger car, diesel, Small, 2040, EURO-6d | 1 | carculator db | RER | kilometer |  | production | transport, passenger car, EURO-6d | other
market for transport, freight train | 0.0011686 | ecoinvent | Europe without Switzerland | ton kilometer |  | technosphere | transport, freight train | other
market for transport, freight, lorry >32 metric ton, EURO4 | 0.0005843 | ecoinvent | RER | ton kilometer |  | technosphere | transport, freight, lorry >32 metric ton, EURO4 | other
Activity | transport, passenger car, diesel, Small, 2050, EURO-6d
location | RER
production amount | 1
reference product | transport, passenger car, EURO-6d
type | process
unit | kilometer
worksheet name | None
source | Sacchi, R., Bauer, C., Cox, B. and Mutel, C. (in review) carculator: an open-source tool for prospective environmental and economic life cycle assessment of vehicles. When, Where and How can battery-electric vehicles help reduce greenhouse gas emissions? Submitted to Renewable and Sustainable Energy Reviews.
description | Cradle-to-grave life cycle inventory of the transport activity using a passenger car over 1 km. carculator is a open-source parametrized truck model that produces life cycle inventories for any desired set of parameters value (lifetime, occupancy rate, power, battery size, fuel blend, etc.): to produce your own inventories, go to https://github.com/romainsacchi/carculator or contact carculator@psi.ch.
special remark
comment | Combustion engine power: 62 [kW]. Electric motor power: 6 [kW]. Power share from combustion engine: 89 [%]. Km over lifetime: 200000 [km]. Yearly mileage: 12000 [km/year]. Autonomy on a full tank/battery: 860 [km]. Tank-to-wheel efficiency: 25 [%]. Tank-to-wheel energy consumption: 1360 [kj/km]. Fuel tank capacity: 325 [kWh]. Mass of battery: 5 [kg]. Curb mass (excl. driver and cargo): 1073 [kg]. Driving mass (incl. driver and cargo): 1213 [kg].
Exchanges
name | amount | database | location | unit | categories | type | reference product | tag
Acetaldehyde | 2.6723e-08 | biosphere3 | None | kilogram | air::low population density, long-term | biosphere |  | other
Acetaldehyde | 7.8218e-09 | biosphere3 | None | kilogram | air::non-urban air or from high stacks | biosphere |  | other
Acetaldehyde | 1.2635e-08 | biosphere3 | None | kilogram | air::urban air close to ground | biosphere |  | other
Acetone | 1.2143e-08 | biosphere3 | None | kilogram | air::low population density, long-term | biosphere |  | other
Acetone | 3.5543e-09 | biosphere3 | None | kilogram | air::non-urban air or from high stacks | biosphere |  | other
Acetone | 5.7415e-09 | biosphere3 | None | kilogram | air::urban air close to ground | biosphere |  | other
Acrolein | 1.4787e-08 | biosphere3 | None | kilogram | air::low population density, long-term | biosphere |  | other
Acrolein | 4.328e-09 | biosphere3 | None | kilogram | air::non-urban air or from high stacks | biosphere |  | other
Acrolein | 6.9915e-09 | biosphere3 | None | kilogram | air::urban air close to ground | biosphere |  | other
Ammonia | 3.6544e-06 | biosphere3 | None | kilogram | air::low population density, long-term | biosphere |  | direct - exhaust
Ammonia | 1.0696e-06 | biosphere3 | None | kilogram | air::non-urban air or from high stacks | biosphere |  | direct - exhaust
Ammonia | 6.5697e-07 | biosphere3 | None | kilogram | air::urban air close to ground | biosphere |  | direct - exhaust
Arsenic | 2.1531e-12 | biosphere3 | None | kilogram | air::low population density, long-term | biosphere |  | other
Arsenic | 6.3022e-13 | biosphere3 | None | kilogram | air::non-urban air or from high stacks | biosphere |  | other
Arsenic | 3.8708e-13 | biosphere3 | None | kilogram | air::urban air close to ground | biosphere |  | other
Battery BoP | 5e-06 | carculator db | GLO | kilogram |  | technosphere | Battery BoP | energy storage
Battery cell, NMC-622 | 2e-05 | carculator db | GLO | kilogram |  | technosphere | Battery cell | energy storage
Benzaldehyde | 3.5521e-09 | biosphere3 | None | kilogram | air::low population density, long-term | biosphere |  | other
Benzaldehyde | 1.0397e-09 | biosphere3 | None | kilogram | air::non-urban air or from high stacks | biosphere |  | other
Benzaldehyde | 1.6795e-09 | biosphere3 | None | kilogram | air::urban air close to ground | biosphere |  | other
Benzene | 3.3043e-08 | biosphere3 | None | kilogram | air::low population density, long-term | biosphere |  | direct - exhaust
Benzene | 9.6715e-09 | biosphere3 | None | kilogram | air::non-urban air or from high stacks | biosphere |  | direct - exhaust
Benzene | 7.3912e-09 | biosphere3 | None | kilogram | air::urban air close to ground | biosphere |  | direct - exhaust
Butane | 4.5434e-10 | biosphere3 | None | kilogram | air::low population density, long-term | biosphere |  | other
Butane | 1.3298e-10 | biosphere3 | None | kilogram | air::non-urban air or from high stacks | biosphere |  | other
Butane | 2.1482e-10 | biosphere3 | None | kilogram | air::urban air close to ground | biosphere |  | other
Cadmium | 1.8667e-10 | biosphere3 | None | kilogram | air::low population density, long-term | biosphere |  | direct - exhaust
Cadmium | 5.4637e-11 | biosphere3 | None | kilogram | air::non-urban air or from high stacks | biosphere |  | direct - exhaust
Cadmium | 3.3558e-11 | biosphere3 | None | kilogram | air::urban air close to ground | biosphere |  | direct - exhaust
Carbon dioxide, fossil | 0.094362 | biosphere3 | None | kilogram | air | biosphere |  | direct - exhaust
Carbon dioxide, non-fossil | 0.0053347 | biosphere3 | None | kilogram | air | biosphere |  | direct - exhaust
Carbon monoxide, fossil | 5.5395e-06 | biosphere3 | None | kilogram | air::low population density, long-term | biosphere |  | direct - exhaust
Carbon monoxide, fossil | 1.6214e-06 | biosphere3 | None | kilogram | air::non-urban air or from high stacks | biosphere |  | direct - exhaust
Carbon monoxide, fossil | 2.3332e-06 | biosphere3 | None | kilogram | air::urban air close to ground | biosphere |  | direct - exhaust
Chromium | 6.4502e-10 | biosphere3 | None | kilogram | air::low population density, long-term | biosphere |  | direct - exhaust
Chromium | 1.8879e-10 | biosphere3 | None | kilogram | air::non-urban air or from high stacks | biosphere |  | direct - exhaust
Chromium | 1.1596e-10 | biosphere3 | None | kilogram | air::urban air close to ground | biosphere |  | direct - exhaust
Chromium VI | 1.2937e-12 | biosphere3 | None | kilogram | air::low population density, long-term | biosphere |  | direct - exhaust
Chromium VI | 3.7867e-13 | biosphere3 | None | kilogram | air::non-urban air or from high stacks | biosphere |  | direct - exhaust
Chromium VI | 2.3258e-13 | biosphere3 | None | kilogram | air::urban air close to ground | biosphere |  | direct - exhaust
Copper | 4.5558e-10 | biosphere3 | None | kilogram | air::low population density, long-term | biosphere |  | energy storage
Copper | 1.3335e-10 | biosphere3 | None | kilogram | air::non-urban air or from high stacks | biosphere |  | energy storage
Copper | 8.1901e-11 | biosphere3 | None | kilogram | air::urban air close to ground | biosphere |  | energy storage
Cyclohexane | 2.6847e-09 | biosphere3 | None | kilogram | air::low population density, long-term | biosphere |  | other
Cyclohexane | 7.8581e-10 | biosphere3 | None | kilogram | air::non-urban air or from high stacks | biosphere |  | other
Cyclohexane | 1.2694e-09 | biosphere3 | None | kilogram | air::urban air close to ground | biosphere |  | other
Dinitrogen monoxide | 5.1329e-06 | biosphere3 | None | kilogram | air::low population density, long-term | biosphere |  | direct - exhaust
Dinitrogen monoxide | 1.5024e-06 | biosphere3 | None | kilogram | air::non-urban air or from high stacks | biosphere |  | direct - exhaust
Dinitrogen monoxide | 9.2277e-07 | biosphere3 | None | kilogram | air::urban air close to ground | biosphere |  | direct - exhaust
Ethane | 1.363e-09 | biosphere3 | None | kilogram | air::low population density, long-term | biosphere |  | other
Ethane | 3.9895e-10 | biosphere3 | None | kilogram | air::non-urban air or from high stacks | biosphere |  | other
Ethane | 6.4446e-10 | biosphere3 | None | kilogram | air::urban air close to ground | biosphere |  | other
Ethene | 4.531e-08 | biosphere3 | None | kilogram | air::low population density, long-term | biosphere |  | other
Ethene | 1.3262e-08 | biosphere3 | None | kilogram | air::non-urban air or from high stacks | biosphere |  | other
Ethene | 2.1423e-08 | biosphere3 | None | kilogram | air::urban air close to ground | biosphere |  | other
Formaldehyde | 4.9564e-08 | biosphere3 | None | kilogram | air::low population density, long-term | biosphere |  | other
Formaldehyde | 1.4507e-08 | biosphere3 | None | kilogram | air::non-urban air or from high stacks | biosphere |  | other
Formaldehyde | 2.3435e-08 | biosphere3 | None | kilogram | air::urban air close to ground | biosphere |  | other
Glider lightweighting | 0.0007125 | carculator db | GLO | kilogram |  | technosphere | glider lightweighting | glider
Heptane | 8.2607e-10 | biosphere3 | None | kilogram | air::low population density, long-term | biosphere |  | other
Heptane | 2.4179e-10 | biosphere3 | None | kilogram | air::non-urban air or from high stacks | biosphere |  | other
Heptane | 3.9058e-10 | biosphere3 | None | kilogram | air::urban air close to ground | biosphere |  | other
Hydrocarbons, chlorinated | 4.1303e-06 | biosphere3 | None | kilogram | air::low population density, long-term | biosphere |  | other
Hydrocarbons, chlorinated | 1.2089e-06 | biosphere3 | None | kilogram | air::non-urban air or from high stacks | biosphere |  | other
Hydrocarbons, chlorinated | 8.6655e-07 | biosphere3 | None | kilogram | air::urban air close to ground | biosphere |  | other
Mercury | 1.1366e-10 | biosphere3 | None | kilogram | air::low population density, long-term | biosphere |  | direct - exhaust
Mercury | 3.3269e-11 | biosphere3 | None | kilogram | air::non-urban air or from high stacks | biosphere |  | direct - exhaust
Mercury | 2.0434e-11 | biosphere3 | None | kilogram | air::urban air close to ground | biosphere |  | direct - exhaust
Methane, fossil | 3.7173e-06 | biosphere3 | None | kilogram | air::low population density, long-term | biosphere |  | direct - exhaust
Methane, fossil | 1.088e-06 | biosphere3 | None | kilogram | air::non-urban air or from high stacks | biosphere |  | direct - exhaust
Methane, fossil | 6.7125e-07 | biosphere3 | None | kilogram | air::urban air close to ground | biosphere |  | direct - exhaust
Methyl ethyl ketone | 4.9564e-09 | biosphere3 | None | kilogram | air::low population density, long-term | biosphere |  | other
Methyl ethyl ketone | 1.4507e-09 | biosphere3 | None | kilogram | air::non-urban air or from high stacks | biosphere |  | other
Methyl ethyl ketone | 2.3435e-09 | biosphere3 | None | kilogram | air::urban air close to ground | biosphere |  | other
NMVOC, non-methane volatile organic compounds, unspecified origin | 2.2717e-07 | biosphere3 | None | kilogram | air::low population density, long-term | biosphere |  | direct - exhaust
NMVOC, non-methane volatile organic compounds, unspecified origin | 6.6491e-08 | biosphere3 | None | kilogram | air::non-urban air or from high stacks | biosphere |  | direct - exhaust
NMVOC, non-methane volatile organic compounds, unspecified origin | 1.0741e-07 | biosphere3 | None | kilogram | air::urban air close to ground | biosphere |  | direct - exhaust
Nickel | 1.8944e-10 | biosphere3 | None | kilogram | air::low population density, long-term | biosphere |  | direct - exhaust
Nickel | 5.5448e-11 | biosphere3 | None | kilogram | air::non-urban air or from high stacks | biosphere |  | direct - exhaust
Nickel | 3.4056e-11 | biosphere3 | None | kilogram | air::urban air close to ground | biosphere |  | direct - exhaust
Nitrogen oxides | 1.3775e-05 | biosphere3 | None | kilogram | air::low population density, long-term | biosphere |  | direct - exhaust
Nitrogen oxides | 4.0318e-06 | biosphere3 | None | kilogram | air::non-urban air or from high stacks | biosphere |  | direct - exhaust
Nitrogen oxides | 3.4754e-06 | biosphere3 | None | kilogram | air::urban air close to ground | biosphere |  | direct - exhaust
PAH, polycyclic aromatic hydrocarbons | 1.2198e-09 | biosphere3 | None | kilogram | air::low population density, long-term | biosphere |  | direct - exhaust
PAH, polycyclic aromatic hydrocarbons | 3.5703e-10 | biosphere3 | None | kilogram | air::non-urban air or from high stacks | biosphere |  | direct - exhaust
PAH, polycyclic aromatic hydrocarbons | 2.1929e-10 | biosphere3 | None | kilogram | air::urban air close to ground | biosphere |  | direct - exhaust
Particulates, < 2.5 um | 2.309e-07 | biosphere3 | None | kilogram | air::low population density, long-term | biosphere |  | direct - exhaust
Particulates, < 2.5 um | 6.7583e-08 | biosphere3 | None | kilogram | air::non-urban air or from high stacks | biosphere |  | direct - exhaust
Particulates, < 2.5 um | 4.9582e-08 | biosphere3 | None | kilogram | air::urban air close to ground | biosphere |  | direct - exhaust
Pentane | 1.6521e-10 | biosphere3 | None | kilogram | air::low population density, long-term | biosphere |  | other
Pentane | 4.8357e-11 | biosphere3 | None | kilogram | air::non-urban air or from high stacks | biosphere |  | other
Pentane | 7.8116e-11 | biosphere3 | None | kilogram | air::urban air close to ground | biosphere |  | other
Propane | 4.5434e-10 | biosphere3 | None | kilogram | air::low population density, long-term | biosphere |  | other
Propane | 1.3298e-10 | biosphere3 | None | kilogram | air::non-urban air or from high stacks | biosphere |  | other
Propane | 2.1482e-10 | biosphere3 | None | kilogram | air::urban air close to ground | biosphere |  | other
Propene | 1.4869e-08 | biosphere3 | None | kilogram | air::low population density, long-term | biosphere |  | other
Propene | 4.3522e-09 | biosphere3 | None | kilogram | air::non-urban air or from high stacks | biosphere |  | other
Propene | 7.0305e-09 | biosphere3 | None | kilogram | air::urban air close to ground | biosphere |  | other
Selenium | 2.1531e-12 | biosphere3 | None | kilogram | air::low population density, long-term | biosphere |  | direct - exhaust
Selenium | 6.3022e-13 | biosphere3 | None | kilogram | air::non-urban air or from high stacks | biosphere |  | direct - exhaust
Selenium | 3.8708e-13 | biosphere3 | None | kilogram | air::urban air close to ground | biosphere |  | direct - exhaust
Styrene | 1.5282e-09 | biosphere3 | None | kilogram | air::low population density, long-term | biosphere |  | other
Styrene | 4.4731e-10 | biosphere3 | None | kilogram | air::non-urban air or from high stacks | biosphere |  | other
Styrene | 7.2258e-10 | biosphere3 | None | kilogram | air::urban air close to ground | biosphere |  | other
Sulfur dioxide | 6.3737e-07 | biosphere3 | None | kilogram | air | biosphere |  | direct - exhaust
Toluene | 2.8499e-09 | biosphere3 | None | kilogram | air::low population density, long-term | biosphere |  | other
Toluene | 8.3416e-10 | biosphere3 | None | kilogram | air::non-urban air or from high stacks | biosphere |  | other
Toluene | 1.3475e-09 | biosphere3 | None | kilogram | air::urban air close to ground | biosphere |  | other
Zinc | 3.7426e-08 | biosphere3 | None | kilogram | air::low population density, long-term | biosphere |  | direct - exhaust
Zinc | 1.0954e-08 | biosphere3 | None | kilogram | air::non-urban air or from high stacks | biosphere |  | direct - exhaust
Zinc | 6.7283e-09 | biosphere3 | None | kilogram | air::urban air close to ground | biosphere |  | direct - exhaust
m-Xylene | 2.5195e-09 | biosphere3 | None | kilogram | air::low population density, long-term | biosphere |  | other
m-Xylene | 7.3745e-10 | biosphere3 | None | kilogram | air::non-urban air or from high stacks | biosphere |  | other
m-Xylene | 1.1913e-09 | biosphere3 | None | kilogram | air::urban air close to ground | biosphere |  | other
maintenance, passenger car | 5.7728e-06 | carculator db | RER | unit |  | technosphere | passenger car maintenance | maintenance
market for brake wear emissions, passenger car | -7.7946e-06 | carculator db | GLO | kilogram |  | technosphere | brake wear emissions, passenger car | direct - non-exhaust
market for electric motor, electric passenger car | 9.2448e-05 | carculator db | GLO | kilogram |  | technosphere | electric motor, electric passenger car | powertrain
market for glider, passenger car | 0.00475 | carculator db | GLO | kilogram |  | technosphere | glider, passenger car | glider
market for internal combustion engine, passenger car | 0.00095504 | carculator db | GLO | kilogram |  | technosphere | internal combustion engine, passenger car | powertrain
market for road | 0.00065178 | carculator db | GLO | meter-year |  | technosphere | road | road
market for road maintenance | 0.00129 | carculator db | RER | meter-year |  | technosphere | road maintenance | road
market for road wear emissions, passenger car | -1.304e-05 | carculator db | GLO | kilogram |  | technosphere | road wear emissions, passenger car | road
market for tyre wear emissions, passenger car | -1.6249e-05 | carculator db | GLO | kilogram |  | technosphere | tyre wear emissions, passenger car | direct - non-exhaust
market for used Li-ion battery | -2.5e-05 | carculator db | GLO | kilogram |  | technosphere | used Li-ion battery | other
market for used powertrain from electric passenger car, manual dismantling | -9.2448e-05 | carculator db | GLO | kilogram |  | technosphere | used powertrain from electric passenger car, manual dismantling | EoL
noise, octave 1, day time, rural | 0.11048 | biosphere3 | None | joule | octave 1::day time::rural | biosphere |  | direct - exhaust
noise, octave 1, day time, suburban | 0.060336 | biosphere3 | None | joule | octave 1::day time::suburban | biosphere |  | direct - exhaust
noise, octave 1, day time, urban | 0.065891 | biosphere3 | None | joule | octave 1::day time::urban | biosphere |  | direct - exhaust
noise, octave 2, day time, rural | 0.0091216 | biosphere3 | None | joule | octave 2::day time::rural | biosphere |  | direct - exhaust
noise, octave 2, day time, suburban | 0.0055997 | biosphere3 | None | joule | octave 2::day time::suburban | biosphere |  | direct - exhaust
noise, octave 2, day time, urban | 0.0084272 | biosphere3 | None | joule | octave 2::day time::urban | biosphere |  | direct - exhaust
noise, octave 3, day time, rural | 0.011708 | biosphere3 | None | joule | octave 3::day time::rural | biosphere |  | direct - exhaust
noise, octave 3, day time, suburban | 0.0033223 | biosphere3 | None | joule | octave 3::day time::suburban | biosphere |  | direct - exhaust
noise, octave 3, day time, urban | 0.0068712 | biosphere3 | None | joule | octave 3::day time::urban | biosphere |  | direct - exhaust
noise, octave 4, day time, rural | 0.030798 | biosphere3 | None | joule | octave 4::day time::rural | biosphere |  | direct - exhaust
noise, octave 4, day time, suburban | 0.011583 | biosphere3 | None | joule | octave 4::day time::suburban | biosphere |  | direct - exhaust
noise, octave 4, day time, urban | 0.00466 | biosphere3 | None | joule | octave 4::day time::urban | biosphere |  | direct - exhaust
noise, octave 5, day time, rural | 0.076282 | biosphere3 | None | joule | octave 5::day time::rural | biosphere |  | direct - exhaust
noise, octave 5, day time, suburban | 0.070633 | biosphere3 | None | joule | octave 5::day time::suburban | biosphere |  | direct - exhaust
noise, octave 5, day time, urban | 0.049897 | biosphere3 | None | joule | octave 5::day time::urban | biosphere |  | direct - exhaust
noise, octave 6, day time, rural | 0.13772 | biosphere3 | None | joule | octave 6::day time::rural | biosphere |  | direct - exhaust
noise, octave 6, day time, suburban | 0.14126 | biosphere3 | None | joule | octave 6::day time::suburban | biosphere |  | direct - exhaust
noise, octave 6, day time, urban | 0.049477 | biosphere3 | None | joule | octave 6::day time::urban | biosphere |  | direct - exhaust
noise, octave 7, day time, rural | 0.02533 | biosphere3 | None | joule | octave 7::day time::rural | biosphere |  | direct - exhaust
noise, octave 7, day time, suburban | 0.0028848 | biosphere3 | None | joule | octave 7::day time::suburban | biosphere |  | direct - exhaust
noise, octave 7, day time, urban | 0.0044478 | biosphere3 | None | joule | octave 7::day time::urban | biosphere |  | direct - exhaust
noise, octave 8, day time, rural | 0.0070145 | biosphere3 | None | joule | octave 8::day time::rural | biosphere |  | direct - exhaust
noise, octave 8, day time, suburban | 0.0073177 | biosphere3 | None | joule | octave 8::day time::suburban | biosphere |  | direct - exhaust
noise, octave 8, day time, urban | 0.0057761 | biosphere3 | None | joule | octave 8::day time::urban | biosphere |  | direct - exhaust
o-Xylene | 1.1152e-09 | biosphere3 | None | kilogram | air::low population density, long-term | biosphere |  | other
o-Xylene | 3.2641e-10 | biosphere3 | None | kilogram | air::non-urban air or from high stacks | biosphere |  | other
o-Xylene | 5.2728e-10 | biosphere3 | None | kilogram | air::urban air close to ground | biosphere |  | other
polyethylene production, high density, granulate | 0.00012198 | carculator db | RER | kilogram |  | technosphere | polyethylene, high density, granulate | energy storage
treatment of used glider, passenger car, shredding | -0.0041595 | carculator db | GLO | kilogram |  | technosphere | used glider, passenger car | other
treatment of used internal combustion engine, passenger car, shredding | -0.00095504 | carculator db | GLO | kilogram |  | technosphere | used internal combustion engine, passenger car | other
fuel supply for diesel vehicles, 2050 | 0.031868 | carculator db | RER | kilogram |  | technosphere | fuel | energy chain
transport, passenger car, diesel, Small, 2050, EURO-6d | 1 | carculator db | RER | kilometer |  | production | transport, passenger car, EURO-6d | other
market for transport, freight train | 0.0011654 | ecoinvent | Europe without Switzerland | ton kilometer |  | technosphere | transport, freight train | other
market for transport, freight, lorry >32 metric ton, EURO4 | 0.0005827 | ecoinvent | RER | ton kilometer |  | technosphere | transport, freight, lorry >32 metric ton, EURO4 | other
Activity | transport, passenger car, compressed gas, Small, 2000, EURO-2
location | RER
production amount | 1
reference product | transport, passenger car, EURO-2
type | process
unit | kilometer
worksheet name | None
source | Sacchi, R., Bauer, C., Cox, B. and Mutel, C. (in review) carculator: an open-source tool for prospective environmental and economic life cycle assessment of vehicles. When, Where and How can battery-electric vehicles help reduce greenhouse gas emissions? Submitted to Renewable and Sustainable Energy Reviews.
description | Cradle-to-grave life cycle inventory of the transport activity using a passenger car over 1 km. carculator is a open-source parametrized truck model that produces life cycle inventories for any desired set of parameters value (lifetime, occupancy rate, power, battery size, fuel blend, etc.): to produce your own inventories, go to https://github.com/romainsacchi/carculator or contact carculator@psi.ch.
special remark
comment | Combustion engine power: 72 [kW]. Power share from combustion engine: 100 [%]. Km over lifetime: 200000 [km]. Yearly mileage: 12000 [km/year]. Autonomy on a full tank/battery: 488 [km]. Tank-to-wheel efficiency: 14 [%]. Tank-to-wheel energy consumption: 2270 [kj/km]. Fuel tank capacity: 308 [kWh]. Curb mass (excl. driver and cargo): 1122 [kg]. Driving mass (incl. driver and cargo): 1262 [kg].
Exchanges
name | amount | database | location | unit | categories | type | reference product | tag
Ammonia | 5.8548e-05 | biosphere3 | None | kilogram | air::low population density, long-term | biosphere |  | direct - exhaust
Ammonia | 2.0793e-05 | biosphere3 | None | kilogram | air::non-urban air or from high stacks | biosphere |  | direct - exhaust
Ammonia | 1.4236e-05 | biosphere3 | None | kilogram | air::urban air close to ground | biosphere |  | direct - exhaust
Benzene | 6.3133e-06 | biosphere3 | None | kilogram | air::low population density, long-term | biosphere |  | direct - exhaust
Benzene | 3.281e-06 | biosphere3 | None | kilogram | air::non-urban air or from high stacks | biosphere |  | direct - exhaust
Benzene | 5.0728e-06 | biosphere3 | None | kilogram | air::urban air close to ground | biosphere |  | direct - exhaust
Carbon dioxide, fossil | 0.10964 | biosphere3 | None | kilogram | air | biosphere |  | direct - exhaust
Carbon monoxide, fossil | 0.00032786 | biosphere3 | None | kilogram | air::low population density, long-term | biosphere |  | direct - exhaust
Carbon monoxide, fossil | 0.00011644 | biosphere3 | None | kilogram | air::non-urban air or from high stacks | biosphere |  | direct - exhaust
Carbon monoxide, fossil | 0.00013676 | biosphere3 | None | kilogram | air::urban air close to ground | biosphere |  | direct - exhaust
Dinitrogen monoxide | 1.3096e-06 | biosphere3 | None | kilogram | air::low population density, long-term | biosphere |  | direct - exhaust
Dinitrogen monoxide | 4.6512e-07 | biosphere3 | None | kilogram | air::non-urban air or from high stacks | biosphere |  | direct - exhaust
Dinitrogen monoxide | 3.1845e-07 | biosphere3 | None | kilogram | air::urban air close to ground | biosphere |  | direct - exhaust
Ethane, 1,1,1,2-tetrafluoro-, HFC-134a | 3.75e-06 | biosphere3 | None | kilogram | air | biosphere |  | other
Fuel tank, compressed natural gas, 200 bar | 0.00043333 | carculator db | RER | kilogram |  | technosphere | Fuel tank, compressed natural gas, 200 bar | other
Glider lightweighting | 0.00045 | carculator db | GLO | kilogram |  | technosphere | glider lightweighting | glider
Hydrocarbons, chlorinated | 0.00067789 | biosphere3 | None | kilogram | air::low population density, long-term | biosphere |  | other
Hydrocarbons, chlorinated | 0.00037061 | biosphere3 | None | kilogram | air::non-urban air or from high stacks | biosphere |  | other
Hydrocarbons, chlorinated | 0.0005114 | biosphere3 | None | kilogram | air::urban air close to ground | biosphere |  | other
Lead | 1.6798e-08 | biosphere3 | None | kilogram | air::low population density, long-term | biosphere |  | direct - exhaust
Lead | 5.9659e-09 | biosphere3 | None | kilogram | air::non-urban air or from high stacks | biosphere |  | direct - exhaust
Lead | 4.1797e-09 | biosphere3 | None | kilogram | air::urban air close to ground | biosphere |  | direct - exhaust
Methane, fossil | 0.00016365 | biosphere3 | None | kilogram | air | biosphere |  | direct - exhaust
Methane, fossil | 2.2124e-05 | biosphere3 | None | kilogram | air::low population density, long-term | biosphere |  | direct - exhaust
Methane, fossil | 7.8571e-06 | biosphere3 | None | kilogram | air::non-urban air or from high stacks | biosphere |  | direct - exhaust
Methane, fossil | 6.0758e-06 | biosphere3 | None | kilogram | air::urban air close to ground | biosphere |  | direct - exhaust
NMVOC, non-methane volatile organic compounds, unspecified origin | 0.00065576 | biosphere3 | None | kilogram | air::low population density, long-term | biosphere |  | direct - exhaust
NMVOC, non-methane volatile organic compounds, unspecified origin | 0.00036275 | biosphere3 | None | kilogram | air::non-urban air or from high stacks | biosphere |  | direct - exhaust
NMVOC, non-methane volatile organic compounds, unspecified origin | 0.00050533 | biosphere3 | None | kilogram | air::urban air close to ground | biosphere |  | direct - exhaust
Nitrogen oxides | 7.229e-05 | biosphere3 | None | kilogram | air::low population density, long-term | biosphere |  | direct - exhaust
Nitrogen oxides | 2.5674e-05 | biosphere3 | None | kilogram | air::non-urban air or from high stacks | biosphere |  | direct - exhaust
Nitrogen oxides | 2.0424e-05 | biosphere3 | None | kilogram | air::urban air close to ground | biosphere |  | direct - exhaust
Particulates, < 2.5 um | 2.5192e-06 | biosphere3 | None | kilogram | air::low population density, long-term | biosphere |  | direct - exhaust
Particulates, < 2.5 um | 8.9469e-07 | biosphere3 | None | kilogram | air::non-urban air or from high stacks | biosphere |  | direct - exhaust
Particulates, < 2.5 um | 6.1256e-07 | biosphere3 | None | kilogram | air::urban air close to ground | biosphere |  | direct - exhaust
maintenance, passenger car | 6.037e-06 | carculator db | RER | unit |  | technosphere | passenger car maintenance | maintenance
market for brake wear emissions, passenger car | -1.2318e-05 | carculator db | GLO | kilogram |  | technosphere | brake wear emissions, passenger car | direct - non-exhaust
market for glider, passenger car | 0.0045 | carculator db | GLO | kilogram |  | technosphere | glider, passenger car | glider
market for internal combustion engine, passenger car | 0.0010312 | carculator db | GLO | kilogram |  | technosphere | internal combustion engine, passenger car | powertrain
market for refrigerant R134a | 6.5e-06 | carculator db | GLO | kilogram |  | technosphere | refrigerant R134a | other
market for road | 0.00067817 | carculator db | GLO | meter-year |  | technosphere | road | road
market for road maintenance | 0.00129 | carculator db | RER | meter-year |  | technosphere | road maintenance | road
market for road wear emissions, passenger car | -1.343e-05 | carculator db | GLO | kilogram |  | technosphere | road wear emissions, passenger car | road
market for tyre wear emissions, passenger car | -1.661e-05 | carculator db | GLO | kilogram |  | technosphere | tyre wear emissions, passenger car | direct - non-exhaust
noise, octave 1, day time, rural | 0.11048 | biosphere3 | None | joule | octave 1::day time::rural | biosphere |  | direct - exhaust
noise, octave 1, day time, suburban | 0.060336 | biosphere3 | None | joule | octave 1::day time::suburban | biosphere |  | direct - exhaust
noise, octave 1, day time, urban | 0.065891 | biosphere3 | None | joule | octave 1::day time::urban | biosphere |  | direct - exhaust
noise, octave 2, day time, rural | 0.0091216 | biosphere3 | None | joule | octave 2::day time::rural | biosphere |  | direct - exhaust
noise, octave 2, day time, suburban | 0.0055997 | biosphere3 | None | joule | octave 2::day time::suburban | biosphere |  | direct - exhaust
noise, octave 2, day time, urban | 0.0084272 | biosphere3 | None | joule | octave 2::day time::urban | biosphere |  | direct - exhaust
noise, octave 3, day time, rural | 0.011708 | biosphere3 | None | joule | octave 3::day time::rural | biosphere |  | direct - exhaust
noise, octave 3, day time, suburban | 0.0033223 | biosphere3 | None | joule | octave 3::day time::suburban | biosphere |  | direct - exhaust
noise, octave 3, day time, urban | 0.0068712 | biosphere3 | None | joule | octave 3::day time::urban | biosphere |  | direct - exhaust
noise, octave 4, day time, rural | 0.030798 | biosphere3 | None | joule | octave 4::day time::rural | biosphere |  | direct - exhaust
noise, octave 4, day time, suburban | 0.011583 | biosphere3 | None | joule | octave 4::day time::suburban | biosphere |  | direct - exhaust
noise, octave 4, day time, urban | 0.00466 | biosphere3 | None | joule | octave 4::day time::urban | biosphere |  | direct - exhaust
noise, octave 5, day time, rural | 0.076282 | biosphere3 | None | joule | octave 5::day time::rural | biosphere |  | direct - exhaust
noise, octave 5, day time, suburban | 0.070633 | biosphere3 | None | joule | octave 5::day time::suburban | biosphere |  | direct - exhaust
noise, octave 5, day time, urban | 0.049897 | biosphere3 | None | joule | octave 5::day time::urban | biosphere |  | direct - exhaust
noise, octave 6, day time, rural | 0.13772 | biosphere3 | None | joule | octave 6::day time::rural | biosphere |  | direct - exhaust
noise, octave 6, day time, suburban | 0.14126 | biosphere3 | None | joule | octave 6::day time::suburban | biosphere |  | direct - exhaust
noise, octave 6, day time, urban | 0.049477 | biosphere3 | None | joule | octave 6::day time::urban | biosphere |  | direct - exhaust
noise, octave 7, day time, rural | 0.02533 | biosphere3 | None | joule | octave 7::day time::rural | biosphere |  | direct - exhaust
noise, octave 7, day time, suburban | 0.0028848 | biosphere3 | None | joule | octave 7::day time::suburban | biosphere |  | direct - exhaust
noise, octave 7, day time, urban | 0.0044478 | biosphere3 | None | joule | octave 7::day time::urban | biosphere |  | direct - exhaust
noise, octave 8, day time, rural | 0.0070145 | biosphere3 | None | joule | octave 8::day time::rural | biosphere |  | direct - exhaust
noise, octave 8, day time, suburban | 0.0073177 | biosphere3 | None | joule | octave 8::day time::suburban | biosphere |  | direct - exhaust
noise, octave 8, day time, urban | 0.0057761 | biosphere3 | None | joule | octave 8::day time::urban | biosphere |  | direct - exhaust
treatment of used glider, passenger car, shredding | -0.0044833 | carculator db | GLO | kilogram |  | technosphere | used glider, passenger car | other
treatment of used internal combustion engine, passenger car, shredding | -0.0010312 | carculator db | GLO | kilogram |  | technosphere | used internal combustion engine, passenger car | other
fuel supply for gas vehicles, 2000 | 0.041075 | carculator db | RER | kilogram |  | technosphere | fuel | energy chain
transport, passenger car, compressed gas, Small, 2000, EURO-2 | 1 | carculator db | RER | kilometer |  | production | transport, passenger car, EURO-2 | other
market for transport, freight train | 0.0011101 | ecoinvent | Europe without Switzerland | ton kilometer |  | technosphere | transport, freight train | other
market for transport, freight, lorry >32 metric ton, EURO4 | 0.00055377 | ecoinvent | RER | ton kilometer |  | technosphere | transport, freight, lorry >32 metric ton, EURO4 | other
Activity | transport, passenger car, compressed gas, Small, 2010, EURO-4
location | RER
production amount | 1
reference product | transport, passenger car, EURO-4
type | process
unit | kilometer
worksheet name | None
source | Sacchi, R., Bauer, C., Cox, B. and Mutel, C. (in review) carculator: an open-source tool for prospective environmental and economic life cycle assessment of vehicles. When, Where and How can battery-electric vehicles help reduce greenhouse gas emissions? Submitted to Renewable and Sustainable Energy Reviews.
description | Cradle-to-grave life cycle inventory of the transport activity using a passenger car over 1 km. carculator is a open-source parametrized truck model that produces life cycle inventories for any desired set of parameters value (lifetime, occupancy rate, power, battery size, fuel blend, etc.): to produce your own inventories, go to https://github.com/romainsacchi/carculator or contact carculator@psi.ch.
special remark
comment | Combustion engine power: 72 [kW]. Power share from combustion engine: 100 [%]. Km over lifetime: 200000 [km]. Yearly mileage: 12000 [km/year]. Autonomy on a full tank/battery: 463 [km]. Tank-to-wheel efficiency: 17 [%]. Tank-to-wheel energy consumption: 2037 [kj/km]. Fuel tank capacity: 262 [kWh]. Curb mass (excl. driver and cargo): 1109 [kg]. Driving mass (incl. driver and cargo): 1249 [kg].
Exchanges
name | amount | database | location | unit | categories | type | reference product | tag
Ammonia | 2.8386e-05 | biosphere3 | None | kilogram | air::low population density, long-term | biosphere |  | direct - exhaust
Ammonia | 9.654e-06 | biosphere3 | None | kilogram | air::non-urban air or from high stacks | biosphere |  | direct - exhaust
Ammonia | 6.4515e-06 | biosphere3 | None | kilogram | air::urban air close to ground | biosphere |  | direct - exhaust
Benzene | 5.256e-06 | biosphere3 | None | kilogram | air::low population density, long-term | biosphere |  | direct - exhaust
Benzene | 2.9183e-06 | biosphere3 | None | kilogram | air::non-urban air or from high stacks | biosphere |  | direct - exhaust
Benzene | 4.4687e-06 | biosphere3 | None | kilogram | air::urban air close to ground | biosphere |  | direct - exhaust
Carbon dioxide, fossil | 0.095434 | biosphere3 | None | kilogram | air | biosphere |  | direct - exhaust
Carbon dioxide, non-fossil | 0.0029516 | biosphere3 | None | kilogram | air | biosphere |  | direct - exhaust
Carbon monoxide, fossil | 0.00018382 | biosphere3 | None | kilogram | air::low population density, long-term | biosphere |  | direct - exhaust
Carbon monoxide, fossil | 6.2517e-05 | biosphere3 | None | kilogram | air::non-urban air or from high stacks | biosphere |  | direct - exhaust
Carbon monoxide, fossil | 7.2475e-05 | biosphere3 | None | kilogram | air::urban air close to ground | biosphere |  | direct - exhaust
Dinitrogen monoxide | 1.6581e-07 | biosphere3 | None | kilogram | air::low population density, long-term | biosphere |  | direct - exhaust
Dinitrogen monoxide | 5.6391e-08 | biosphere3 | None | kilogram | air::non-urban air or from high stacks | biosphere |  | direct - exhaust
Dinitrogen monoxide | 3.7684e-08 | biosphere3 | None | kilogram | air::urban air close to ground | biosphere |  | direct - exhaust
Ethane, 1,1,1,2-tetrafluoro-, HFC-134a | 3.75e-06 | biosphere3 | None | kilogram | air | biosphere |  | other
Fuel tank, compressed natural gas, 200 bar | 0.00038708 | carculator db | RER | kilogram |  | technosphere | Fuel tank, compressed natural gas, 200 bar | other
Glider lightweighting | 0.00045 | carculator db | GLO | kilogram |  | technosphere | glider lightweighting | glider
Hydrocarbons, chlorinated | 0.00066765 | biosphere3 | None | kilogram | air::low population density, long-term | biosphere |  | other
Hydrocarbons, chlorinated | 0.00036841 | biosphere3 | None | kilogram | air::non-urban air or from high stacks | biosphere |  | other
Hydrocarbons, chlorinated | 0.00050732 | biosphere3 | None | kilogram | air::urban air close to ground | biosphere |  | other
Lead | 1.6215e-08 | biosphere3 | None | kilogram | air::low population density, long-term | biosphere |  | direct - exhaust
Lead | 5.5145e-09 | biosphere3 | None | kilogram | air::non-urban air or from high stacks | biosphere |  | direct - exhaust
Lead | 3.816e-09 | biosphere3 | None | kilogram | air::urban air close to ground | biosphere |  | direct - exhaust
Methane, fossil | 0.00014684 | biosphere3 | None | kilogram | air | biosphere |  | direct - exhaust
Methane, fossil | 1.0769e-05 | biosphere3 | None | kilogram | air::low population density, long-term | biosphere |  | direct - exhaust
Methane, fossil | 3.6625e-06 | biosphere3 | None | kilogram | air::non-urban air or from high stacks | biosphere |  | direct - exhaust
Methane, fossil | 2.8385e-06 | biosphere3 | None | kilogram | air::urban air close to ground | biosphere |  | direct - exhaust
NMVOC, non-methane volatile organic compounds, unspecified origin | 0.00065688 | biosphere3 | None | kilogram | air::low population density, long-term | biosphere |  | direct - exhaust
NMVOC, non-methane volatile organic compounds, unspecified origin | 0.00036475 | biosphere3 | None | kilogram | air::non-urban air or from high stacks | biosphere |  | direct - exhaust
NMVOC, non-methane volatile organic compounds, unspecified origin | 0.00050448 | biosphere3 | None | kilogram | air::urban air close to ground | biosphere |  | direct - exhaust
Nitrogen oxides | 4.3784e-05 | biosphere3 | None | kilogram | air::low population density, long-term | biosphere |  | direct - exhaust
Nitrogen oxides | 1.4891e-05 | biosphere3 | None | kilogram | air::non-urban air or from high stacks | biosphere |  | direct - exhaust
Nitrogen oxides | 1.1062e-05 | biosphere3 | None | kilogram | air::urban air close to ground | biosphere |  | direct - exhaust
Particulates, < 2.5 um | 1.7178e-06 | biosphere3 | None | kilogram | air::low population density, long-term | biosphere |  | direct - exhaust
Particulates, < 2.5 um | 5.8422e-07 | biosphere3 | None | kilogram | air::non-urban air or from high stacks | biosphere |  | direct - exhaust
Particulates, < 2.5 um | 3.9042e-07 | biosphere3 | None | kilogram | air::urban air close to ground | biosphere |  | direct - exhaust
maintenance, passenger car | 5.9654e-06 | carculator db | RER | unit |  | technosphere | passenger car maintenance | maintenance
market for brake wear emissions, passenger car | -1.2228e-05 | carculator db | GLO | kilogram |  | technosphere | brake wear emissions, passenger car | direct - non-exhaust
market for glider, passenger car | 0.0045 | carculator db | GLO | kilogram |  | technosphere | glider, passenger car | glider
market for internal combustion engine, passenger car | 0.0010258 | carculator db | GLO | kilogram |  | technosphere | internal combustion engine, passenger car | powertrain
market for refrigerant R134a | 6.5e-06 | carculator db | GLO | kilogram |  | technosphere | refrigerant R134a | other
market for road | 0.00067101 | carculator db | GLO | meter-year |  | technosphere | road | road
market for road maintenance | 0.00129 | carculator db | RER | meter-year |  | technosphere | road maintenance | road
market for road wear emissions, passenger car | -1.3324e-05 | carculator db | GLO | kilogram |  | technosphere | road wear emissions, passenger car | road
market for tyre wear emissions, passenger car | -1.6513e-05 | carculator db | GLO | kilogram |  | technosphere | tyre wear emissions, passenger car | direct - non-exhaust
noise, octave 1, day time, rural | 0.11048 | biosphere3 | None | joule | octave 1::day time::rural | biosphere |  | direct - exhaust
noise, octave 1, day time, suburban | 0.060336 | biosphere3 | None | joule | octave 1::day time::suburban | biosphere |  | direct - exhaust
noise, octave 1, day time, urban | 0.065891 | biosphere3 | None | joule | octave 1::day time::urban | biosphere |  | direct - exhaust
noise, octave 2, day time, rural | 0.0091216 | biosphere3 | None | joule | octave 2::day time::rural | biosphere |  | direct - exhaust
noise, octave 2, day time, suburban | 0.0055997 | biosphere3 | None | joule | octave 2::day time::suburban | biosphere |  | direct - exhaust
noise, octave 2, day time, urban | 0.0084272 | biosphere3 | None | joule | octave 2::day time::urban | biosphere |  | direct - exhaust
noise, octave 3, day time, rural | 0.011708 | biosphere3 | None | joule | octave 3::day time::rural | biosphere |  | direct - exhaust
noise, octave 3, day time, suburban | 0.0033223 | biosphere3 | None | joule | octave 3::day time::suburban | biosphere |  | direct - exhaust
noise, octave 3, day time, urban | 0.0068712 | biosphere3 | None | joule | octave 3::day time::urban | biosphere |  | direct - exhaust
noise, octave 4, day time, rural | 0.030798 | biosphere3 | None | joule | octave 4::day time::rural | biosphere |  | direct - exhaust
noise, octave 4, day time, suburban | 0.011583 | biosphere3 | None | joule | octave 4::day time::suburban | biosphere |  | direct - exhaust
noise, octave 4, day time, urban | 0.00466 | biosphere3 | None | joule | octave 4::day time::urban | biosphere |  | direct - exhaust
noise, octave 5, day time, rural | 0.076282 | biosphere3 | None | joule | octave 5::day time::rural | biosphere |  | direct - exhaust
noise, octave 5, day time, suburban | 0.070633 | biosphere3 | None | joule | octave 5::day time::suburban | biosphere |  | direct - exhaust
noise, octave 5, day time, urban | 0.049897 | biosphere3 | None | joule | octave 5::day time::urban | biosphere |  | direct - exhaust
noise, octave 6, day time, rural | 0.13772 | biosphere3 | None | joule | octave 6::day time::rural | biosphere |  | direct - exhaust
noise, octave 6, day time, suburban | 0.14126 | biosphere3 | None | joule | octave 6::day time::suburban | biosphere |  | direct - exhaust
noise, octave 6, day time, urban | 0.049477 | biosphere3 | None | joule | octave 6::day time::urban | biosphere |  | direct - exhaust
noise, octave 7, day time, rural | 0.02533 | biosphere3 | None | joule | octave 7::day time::rural | biosphere |  | direct - exhaust
noise, octave 7, day time, suburban | 0.0028848 | biosphere3 | None | joule | octave 7::day time::suburban | biosphere |  | direct - exhaust
noise, octave 7, day time, urban | 0.0044478 | biosphere3 | None | joule | octave 7::day time::urban | biosphere |  | direct - exhaust
noise, octave 8, day time, rural | 0.0070145 | biosphere3 | None | joule | octave 8::day time::rural | biosphere |  | direct - exhaust
noise, octave 8, day time, suburban | 0.0073177 | biosphere3 | None | joule | octave 8::day time::suburban | biosphere |  | direct - exhaust
noise, octave 8, day time, urban | 0.0057761 | biosphere3 | None | joule | octave 8::day time::urban | biosphere |  | direct - exhaust
treatment of used glider, passenger car, shredding | -0.0044371 | carculator db | GLO | kilogram |  | technosphere | used glider, passenger car | other
treatment of used internal combustion engine, passenger car, shredding | -0.0010258 | carculator db | GLO | kilogram |  | technosphere | used internal combustion engine, passenger car | other
fuel supply for gas vehicles, 2010 | 0.036858 | carculator db | RER | kilogram |  | technosphere | fuel | energy chain
transport, passenger car, compressed gas, Small, 2010, EURO-4 | 1 | carculator db | RER | kilometer |  | production | transport, passenger car, EURO-4 | other
market for transport, freight train | 0.0011091 | ecoinvent | Europe without Switzerland | ton kilometer |  | technosphere | transport, freight train | other
market for transport, freight, lorry >32 metric ton, EURO4 | 0.00055323 | ecoinvent | RER | ton kilometer |  | technosphere | transport, freight, lorry >32 metric ton, EURO4 | other
Activity | transport, passenger car, compressed gas, Small, 2020, EURO-6d-TEMP
location | RER
production amount | 1
reference product | transport, passenger car, EURO-6d-TEMP
type | process
unit | kilometer
worksheet name | None
source | Sacchi, R., Bauer, C., Cox, B. and Mutel, C. (in review) carculator: an open-source tool for prospective environmental and economic life cycle assessment of vehicles. When, Where and How can battery-electric vehicles help reduce greenhouse gas emissions? Submitted to Renewable and Sustainable Energy Reviews.
description | Cradle-to-grave life cycle inventory of the transport activity using a passenger car over 1 km. carculator is a open-source parametrized truck model that produces life cycle inventories for any desired set of parameters value (lifetime, occupancy rate, power, battery size, fuel blend, etc.): to produce your own inventories, go to https://github.com/romainsacchi/carculator or contact carculator@psi.ch.
special remark
comment | Combustion engine power: 74 [kW]. Power share from combustion engine: 100 [%]. Km over lifetime: 200000 [km]. Yearly mileage: 12000 [km/year]. Autonomy on a full tank/battery: 444 [km]. Tank-to-wheel efficiency: 20 [%]. Tank-to-wheel energy consumption: 1891 [kj/km]. Fuel tank capacity: 233 [kWh]. Curb mass (excl. driver and cargo): 1140 [kg]. Driving mass (incl. driver and cargo): 1280 [kg].
Exchanges
name | amount | database | location | unit | categories | type | reference product | tag
Ammonia | 1.003e-05 | biosphere3 | None | kilogram | air::low population density, long-term | biosphere |  | direct - exhaust
Ammonia | 3.2876e-06 | biosphere3 | None | kilogram | air::non-urban air or from high stacks | biosphere |  | direct - exhaust
Ammonia | 2.146e-06 | biosphere3 | None | kilogram | air::urban air close to ground | biosphere |  | direct - exhaust
Benzene | 1.4919e-08 | biosphere3 | None | kilogram | air::low population density, long-term | biosphere |  | direct - exhaust
Benzene | 4.8902e-09 | biosphere3 | None | kilogram | air::non-urban air or from high stacks | biosphere |  | direct - exhaust
Benzene | 3.1921e-09 | biosphere3 | None | kilogram | air::urban air close to ground | biosphere |  | direct - exhaust
Carbon dioxide, fossil | 0.083127 | biosphere3 | None | kilogram | air | biosphere |  | direct - exhaust
Carbon dioxide, non-fossil | 0.0082214 | biosphere3 | None | kilogram | air | biosphere |  | direct - exhaust
Carbon monoxide, fossil | 0.00014291 | biosphere3 | None | kilogram | air::low population density, long-term | biosphere |  | direct - exhaust
Carbon monoxide, fossil | 4.6843e-05 | biosphere3 | None | kilogram | air::non-urban air or from high stacks | biosphere |  | direct - exhaust
Carbon monoxide, fossil | 3.0577e-05 | biosphere3 | None | kilogram | air::urban air close to ground | biosphere |  | direct - exhaust
Dinitrogen monoxide | 1.5651e-07 | biosphere3 | None | kilogram | air::low population density, long-term | biosphere |  | direct - exhaust
Dinitrogen monoxide | 5.1301e-08 | biosphere3 | None | kilogram | air::non-urban air or from high stacks | biosphere |  | direct - exhaust
Dinitrogen monoxide | 3.3486e-08 | biosphere3 | None | kilogram | air::urban air close to ground | biosphere |  | direct - exhaust
Ethane, 1,1,1,2-tetrafluoro-, HFC-134a | 3.6522e-06 | biosphere3 | None | kilogram | air | biosphere |  | other
Fuel tank, compressed natural gas, 200 bar | 0.0003586 | carculator db | RER | kilogram |  | technosphere | Fuel tank, compressed natural gas, 200 bar | other
Glider lightweighting | 0.00050598 | carculator db | GLO | kilogram |  | technosphere | glider lightweighting | glider
Hydrocarbons, chlorinated | 8.1549e-06 | biosphere3 | None | kilogram | air::low population density, long-term | biosphere |  | other
Hydrocarbons, chlorinated | 2.673e-06 | biosphere3 | None | kilogram | air::non-urban air or from high stacks | biosphere |  | other
Hydrocarbons, chlorinated | 1.7448e-06 | biosphere3 | None | kilogram | air::urban air close to ground | biosphere |  | other
Lead | 1.5305e-08 | biosphere3 | None | kilogram | air::low population density, long-term | biosphere |  | direct - exhaust
Lead | 5.0168e-09 | biosphere3 | None | kilogram | air::non-urban air or from high stacks | biosphere |  | direct - exhaust
Lead | 3.2747e-09 | biosphere3 | None | kilogram | air::urban air close to ground | biosphere |  | direct - exhaust
Methane, fossil | 0.00013634 | biosphere3 | None | kilogram | air | biosphere |  | direct - exhaust
Methane, fossil | 6.7267e-06 | biosphere3 | None | kilogram | air::low population density, long-term | biosphere |  | direct - exhaust
Methane, fossil | 2.2049e-06 | biosphere3 | None | kilogram | air::non-urban air or from high stacks | biosphere |  | direct - exhaust
Methane, fossil | 1.4393e-06 | biosphere3 | None | kilogram | air::urban air close to ground | biosphere |  | direct - exhaust
NMVOC, non-methane volatile organic compounds, unspecified origin | 1.4282e-06 | biosphere3 | None | kilogram | air::low population density, long-term | biosphere |  | direct - exhaust
NMVOC, non-methane volatile organic compounds, unspecified origin | 4.6813e-07 | biosphere3 | None | kilogram | air::non-urban air or from high stacks | biosphere |  | direct - exhaust
NMVOC, non-methane volatile organic compounds, unspecified origin | 3.0557e-07 | biosphere3 | None | kilogram | air::urban air close to ground | biosphere |  | direct - exhaust
Nitrogen oxides | 1.3457e-05 | biosphere3 | None | kilogram | air::low population density, long-term | biosphere |  | direct - exhaust
Nitrogen oxides | 4.4111e-06 | biosphere3 | None | kilogram | air::non-urban air or from high stacks | biosphere |  | direct - exhaust
Nitrogen oxides | 2.8793e-06 | biosphere3 | None | kilogram | air::urban air close to ground | biosphere |  | direct - exhaust
Particulates, < 2.5 um | 5.9543e-07 | biosphere3 | None | kilogram | air::low population density, long-term | biosphere |  | direct - exhaust
Particulates, < 2.5 um | 1.9517e-07 | biosphere3 | None | kilogram | air::non-urban air or from high stacks | biosphere |  | direct - exhaust
Particulates, < 2.5 um | 1.274e-07 | biosphere3 | None | kilogram | air::urban air close to ground | biosphere |  | direct - exhaust
maintenance, passenger car | 6.1312e-06 | carculator db | RER | unit |  | technosphere | passenger car maintenance | maintenance
market for brake wear emissions, passenger car | -1.2436e-05 | carculator db | GLO | kilogram |  | technosphere | brake wear emissions, passenger car | direct - non-exhaust
market for glider, passenger car | 0.00475 | carculator db | GLO | kilogram |  | technosphere | glider, passenger car | glider
market for internal combustion engine, passenger car | 0.0010237 | carculator db | GLO | kilogram |  | technosphere | internal combustion engine, passenger car | powertrain
market for refrigerant R134a | 6.3304e-06 | carculator db | GLO | kilogram |  | technosphere | refrigerant R134a | other
market for road | 0.00068757 | carculator db | GLO | meter-year |  | technosphere | road | road
market for road maintenance | 0.00129 | carculator db | RER | meter-year |  | technosphere | road maintenance | road
market for road wear emissions, passenger car | -1.3568e-05 | carculator db | GLO | kilogram |  | technosphere | road wear emissions, passenger car | road
market for tyre wear emissions, passenger car | -1.6738e-05 | carculator db | GLO | kilogram |  | technosphere | tyre wear emissions, passenger car | direct - non-exhaust
noise, octave 1, day time, rural | 0.11048 | biosphere3 | None | joule | octave 1::day time::rural | biosphere |  | direct - exhaust
noise, octave 1, day time, suburban | 0.060336 | biosphere3 | None | joule | octave 1::day time::suburban | biosphere |  | direct - exhaust
noise, octave 1, day time, urban | 0.065891 | biosphere3 | None | joule | octave 1::day time::urban | biosphere |  | direct - exhaust
noise, octave 2, day time, rural | 0.0091216 | biosphere3 | None | joule | octave 2::day time::rural | biosphere |  | direct - exhaust
noise, octave 2, day time, suburban | 0.0055997 | biosphere3 | None | joule | octave 2::day time::suburban | biosphere |  | direct - exhaust
noise, octave 2, day time, urban | 0.0084272 | biosphere3 | None | joule | octave 2::day time::urban | biosphere |  | direct - exhaust
noise, octave 3, day time, rural | 0.011708 | biosphere3 | None | joule | octave 3::day time::rural | biosphere |  | direct - exhaust
noise, octave 3, day time, suburban | 0.0033223 | biosphere3 | None | joule | octave 3::day time::suburban | biosphere |  | direct - exhaust
noise, octave 3, day time, urban | 0.0068712 | biosphere3 | None | joule | octave 3::day time::urban | biosphere |  | direct - exhaust
noise, octave 4, day time, rural | 0.030798 | biosphere3 | None | joule | octave 4::day time::rural | biosphere |  | direct - exhaust
noise, octave 4, day time, suburban | 0.011583 | biosphere3 | None | joule | octave 4::day time::suburban | biosphere |  | direct - exhaust
noise, octave 4, day time, urban | 0.00466 | biosphere3 | None | joule | octave 4::day time::urban | biosphere |  | direct - exhaust
noise, octave 5, day time, rural | 0.076282 | biosphere3 | None | joule | octave 5::day time::rural | biosphere |  | direct - exhaust
noise, octave 5, day time, suburban | 0.070633 | biosphere3 | None | joule | octave 5::day time::suburban | biosphere |  | direct - exhaust
noise, octave 5, day time, urban | 0.049897 | biosphere3 | None | joule | octave 5::day time::urban | biosphere |  | direct - exhaust
noise, octave 6, day time, rural | 0.13772 | biosphere3 | None | joule | octave 6::day time::rural | biosphere |  | direct - exhaust
noise, octave 6, day time, suburban | 0.14126 | biosphere3 | None | joule | octave 6::day time::suburban | biosphere |  | direct - exhaust
noise, octave 6, day time, urban | 0.049477 | biosphere3 | None | joule | octave 6::day time::urban | biosphere |  | direct - exhaust
noise, octave 7, day time, rural | 0.02533 | biosphere3 | None | joule | octave 7::day time::rural | biosphere |  | direct - exhaust
noise, octave 7, day time, suburban | 0.0028848 | biosphere3 | None | joule | octave 7::day time::suburban | biosphere |  | direct - exhaust
noise, octave 7, day time, urban | 0.0044478 | biosphere3 | None | joule | octave 7::day time::urban | biosphere |  | direct - exhaust
noise, octave 8, day time, rural | 0.0070145 | biosphere3 | None | joule | octave 8::day time::rural | biosphere |  | direct - exhaust
noise, octave 8, day time, suburban | 0.0073177 | biosphere3 | None | joule | octave 8::day time::suburban | biosphere |  | direct - exhaust
noise, octave 8, day time, urban | 0.0057761 | biosphere3 | None | joule | octave 8::day time::urban | biosphere |  | direct - exhaust
treatment of used glider, passenger car, shredding | -0.0046026 | carculator db | GLO | kilogram |  | technosphere | used glider, passenger car | other
treatment of used internal combustion engine, passenger car, shredding | -0.0010237 | carculator db | GLO | kilogram |  | technosphere | used internal combustion engine, passenger car | other
fuel supply for gas vehicles, 2020 | 0.034222 | carculator db | RER | kilogram |  | technosphere | fuel | energy chain
transport, passenger car, compressed gas, Small, 2020, EURO-6d-TEMP | 1 | carculator db | RER | kilometer |  | production | transport, passenger car, EURO-6d-TEMP | other
market for transport, freight train | 0.0011585 | ecoinvent | Europe without Switzerland | ton kilometer |  | technosphere | transport, freight train | other
market for transport, freight, lorry >32 metric ton, EURO4 | 0.000578 | ecoinvent | RER | ton kilometer |  | technosphere | transport, freight, lorry >32 metric ton, EURO4 | other
Activity | transport, passenger car, compressed gas, Small, 2030, EURO-6d
location | RER
production amount | 1
reference product | transport, passenger car, EURO-6d
type | process
unit | kilometer
worksheet name | None
source | Sacchi, R., Bauer, C., Cox, B. and Mutel, C. (in review) carculator: an open-source tool for prospective environmental and economic life cycle assessment of vehicles. When, Where and How can battery-electric vehicles help reduce greenhouse gas emissions? Submitted to Renewable and Sustainable Energy Reviews.
description | Cradle-to-grave life cycle inventory of the transport activity using a passenger car over 1 km. carculator is a open-source parametrized truck model that produces life cycle inventories for any desired set of parameters value (lifetime, occupancy rate, power, battery size, fuel blend, etc.): to produce your own inventories, go to https://github.com/romainsacchi/carculator or contact carculator@psi.ch.
special remark
comment | Combustion engine power: 68 [kW]. Electric motor power: 3 [kW]. Power share from combustion engine: 94 [%]. Km over lifetime: 200000 [km]. Yearly mileage: 12000 [km/year]. Autonomy on a full tank/battery: 397 [km]. Tank-to-wheel efficiency: 20 [%]. Tank-to-wheel energy consumption: 1721 [kj/km]. Fuel tank capacity: 190 [kWh]. Mass of battery: 5 [kg]. Curb mass (excl. driver and cargo): 1115 [kg]. Driving mass (incl. driver and cargo): 1255 [kg].
Exchanges
name | amount | database | location | unit | categories | type | reference product | tag
Ammonia | 9.2456e-06 | biosphere3 | None | kilogram | air::low population density, long-term | biosphere |  | direct - exhaust
Ammonia | 2.9516e-06 | biosphere3 | None | kilogram | air::non-urban air or from high stacks | biosphere |  | direct - exhaust
Ammonia | 1.878e-06 | biosphere3 | None | kilogram | air::urban air close to ground | biosphere |  | direct - exhaust
Battery BoP | 6.25e-06 | carculator db | GLO | kilogram |  | technosphere | Battery BoP | energy storage
Battery cell, NMC-622 | 1.875e-05 | carculator db | GLO | kilogram |  | technosphere | Battery cell | energy storage
Benzene | 1.3752e-08 | biosphere3 | None | kilogram | air::low population density, long-term | biosphere |  | direct - exhaust
Benzene | 4.3904e-09 | biosphere3 | None | kilogram | air::non-urban air or from high stacks | biosphere |  | direct - exhaust
Benzene | 2.7934e-09 | biosphere3 | None | kilogram | air::urban air close to ground | biosphere |  | direct - exhaust
Carbon dioxide, fossil | 0.075664 | biosphere3 | None | kilogram | air | biosphere |  | direct - exhaust
Carbon dioxide, non-fossil | 0.0074832 | biosphere3 | None | kilogram | air | biosphere |  | direct - exhaust
Carbon monoxide, fossil | 0.00013173 | biosphere3 | None | kilogram | air::low population density, long-term | biosphere |  | direct - exhaust
Carbon monoxide, fossil | 4.2055e-05 | biosphere3 | None | kilogram | air::non-urban air or from high stacks | biosphere |  | direct - exhaust
Carbon monoxide, fossil | 2.6758e-05 | biosphere3 | None | kilogram | air::urban air close to ground | biosphere |  | direct - exhaust
Dinitrogen monoxide | 1.4427e-07 | biosphere3 | None | kilogram | air::low population density, long-term | biosphere |  | direct - exhaust
Dinitrogen monoxide | 4.6057e-08 | biosphere3 | None | kilogram | air::non-urban air or from high stacks | biosphere |  | direct - exhaust
Dinitrogen monoxide | 2.9304e-08 | biosphere3 | None | kilogram | air::urban air close to ground | biosphere |  | direct - exhaust
Fuel tank, compressed natural gas, 200 bar | 0.00031503 | carculator db | RER | kilogram |  | technosphere | Fuel tank, compressed natural gas, 200 bar | other
Glider lightweighting | 0.00060924 | carculator db | GLO | kilogram |  | technosphere | glider lightweighting | glider
Hydrocarbons, chlorinated | 7.5172e-06 | biosphere3 | None | kilogram | air::low population density, long-term | biosphere |  | other
Hydrocarbons, chlorinated | 2.3998e-06 | biosphere3 | None | kilogram | air::non-urban air or from high stacks | biosphere |  | other
Hydrocarbons, chlorinated | 1.5269e-06 | biosphere3 | None | kilogram | air::urban air close to ground | biosphere |  | other
Lead | 1.4108e-08 | biosphere3 | None | kilogram | air::low population density, long-term | biosphere |  | direct - exhaust
Lead | 4.504e-09 | biosphere3 | None | kilogram | air::non-urban air or from high stacks | biosphere |  | direct - exhaust
Lead | 2.8657e-09 | biosphere3 | None | kilogram | air::urban air close to ground | biosphere |  | direct - exhaust
Methane, fossil | 0.0001241 | biosphere3 | None | kilogram | air | biosphere |  | direct - exhaust
Methane, fossil | 6.2007e-06 | biosphere3 | None | kilogram | air::low population density, long-term | biosphere |  | direct - exhaust
Methane, fossil | 1.9795e-06 | biosphere3 | None | kilogram | air::non-urban air or from high stacks | biosphere |  | direct - exhaust
Methane, fossil | 1.2595e-06 | biosphere3 | None | kilogram | air::urban air close to ground | biosphere |  | direct - exhaust
NMVOC, non-methane volatile organic compounds, unspecified origin | 1.3165e-06 | biosphere3 | None | kilogram | air::low population density, long-term | biosphere |  | direct - exhaust
NMVOC, non-methane volatile organic compounds, unspecified origin | 4.2028e-07 | biosphere3 | None | kilogram | air::non-urban air or from high stacks | biosphere |  | direct - exhaust
NMVOC, non-methane volatile organic compounds, unspecified origin | 2.6741e-07 | biosphere3 | None | kilogram | air::urban air close to ground | biosphere |  | direct - exhaust
Nitrogen oxides | 1.2405e-05 | biosphere3 | None | kilogram | air::low population density, long-term | biosphere |  | direct - exhaust
Nitrogen oxides | 3.9602e-06 | biosphere3 | None | kilogram | air::non-urban air or from high stacks | biosphere |  | direct - exhaust
Nitrogen oxides | 2.5197e-06 | biosphere3 | None | kilogram | air::urban air close to ground | biosphere |  | direct - exhaust
Particulates, < 2.5 um | 5.4887e-07 | biosphere3 | None | kilogram | air::low population density, long-term | biosphere |  | direct - exhaust
Particulates, < 2.5 um | 1.7522e-07 | biosphere3 | None | kilogram | air::non-urban air or from high stacks | biosphere |  | direct - exhaust
Particulates, < 2.5 um | 1.1149e-07 | biosphere3 | None | kilogram | air::urban air close to ground | biosphere |  | direct - exhaust
maintenance, passenger car | 5.9997e-06 | carculator db | RER | unit |  | technosphere | passenger car maintenance | maintenance
market for brake wear emissions, passenger car | -9.5929e-06 | carculator db | GLO | kilogram |  | technosphere | brake wear emissions, passenger car | direct - non-exhaust
market for electric motor, electric passenger car | 8.4067e-05 | carculator db | GLO | kilogram |  | technosphere | electric motor, electric passenger car | powertrain
market for glider, passenger car | 0.00475 | carculator db | GLO | kilogram |  | technosphere | glider, passenger car | glider
market for internal combustion engine, passenger car | 0.00095328 | carculator db | GLO | kilogram |  | technosphere | internal combustion engine, passenger car | powertrain
market for road | 0.00067444 | carculator db | GLO | meter-year |  | technosphere | road | road
market for road maintenance | 0.00129 | carculator db | RER | meter-year |  | technosphere | road maintenance | road
market for road wear emissions, passenger car | -1.3375e-05 | carculator db | GLO | kilogram |  | technosphere | road wear emissions, passenger car | road
market for tyre wear emissions, passenger car | -1.656e-05 | carculator db | GLO | kilogram |  | technosphere | tyre wear emissions, passenger car | direct - non-exhaust
market for used Li-ion battery | -2.5e-05 | carculator db | GLO | kilogram |  | technosphere | used Li-ion battery | other
market for used powertrain from electric passenger car, manual dismantling | -8.4067e-05 | carculator db | GLO | kilogram |  | technosphere | used powertrain from electric passenger car, manual dismantling | EoL
noise, octave 1, day time, rural | 0.11048 | biosphere3 | None | joule | octave 1::day time::rural | biosphere |  | direct - exhaust
noise, octave 1, day time, suburban | 0.060336 | biosphere3 | None | joule | octave 1::day time::suburban | biosphere |  | direct - exhaust
noise, octave 1, day time, urban | 0.065891 | biosphere3 | None | joule | octave 1::day time::urban | biosphere |  | direct - exhaust
noise, octave 2, day time, rural | 0.0091216 | biosphere3 | None | joule | octave 2::day time::rural | biosphere |  | direct - exhaust
noise, octave 2, day time, suburban | 0.0055997 | biosphere3 | None | joule | octave 2::day time::suburban | biosphere |  | direct - exhaust
noise, octave 2, day time, urban | 0.0084272 | biosphere3 | None | joule | octave 2::day time::urban | biosphere |  | direct - exhaust
noise, octave 3, day time, rural | 0.011708 | biosphere3 | None | joule | octave 3::day time::rural | biosphere |  | direct - exhaust
noise, octave 3, day time, suburban | 0.0033223 | biosphere3 | None | joule | octave 3::day time::suburban | biosphere |  | direct - exhaust
noise, octave 3, day time, urban | 0.0068712 | biosphere3 | None | joule | octave 3::day time::urban | biosphere |  | direct - exhaust
noise, octave 4, day time, rural | 0.030798 | biosphere3 | None | joule | octave 4::day time::rural | biosphere |  | direct - exhaust
noise, octave 4, day time, suburban | 0.011583 | biosphere3 | None | joule | octave 4::day time::suburban | biosphere |  | direct - exhaust
noise, octave 4, day time, urban | 0.00466 | biosphere3 | None | joule | octave 4::day time::urban | biosphere |  | direct - exhaust
noise, octave 5, day time, rural | 0.076282 | biosphere3 | None | joule | octave 5::day time::rural | biosphere |  | direct - exhaust
noise, octave 5, day time, suburban | 0.070633 | biosphere3 | None | joule | octave 5::day time::suburban | biosphere |  | direct - exhaust
noise, octave 5, day time, urban | 0.049897 | biosphere3 | None | joule | octave 5::day time::urban | biosphere |  | direct - exhaust
noise, octave 6, day time, rural | 0.13772 | biosphere3 | None | joule | octave 6::day time::rural | biosphere |  | direct - exhaust
noise, octave 6, day time, suburban | 0.14126 | biosphere3 | None | joule | octave 6::day time::suburban | biosphere |  | direct - exhaust
noise, octave 6, day time, urban | 0.049477 | biosphere3 | None | joule | octave 6::day time::urban | biosphere |  | direct - exhaust
noise, octave 7, day time, rural | 0.02533 | biosphere3 | None | joule | octave 7::day time::rural | biosphere |  | direct - exhaust
noise, octave 7, day time, suburban | 0.0028848 | biosphere3 | None | joule | octave 7::day time::suburban | biosphere |  | direct - exhaust
noise, octave 7, day time, urban | 0.0044478 | biosphere3 | None | joule | octave 7::day time::urban | biosphere |  | direct - exhaust
noise, octave 8, day time, rural | 0.0070145 | biosphere3 | None | joule | octave 8::day time::rural | biosphere |  | direct - exhaust
noise, octave 8, day time, suburban | 0.0073177 | biosphere3 | None | joule | octave 8::day time::suburban | biosphere |  | direct - exhaust
noise, octave 8, day time, urban | 0.0057761 | biosphere3 | None | joule | octave 8::day time::urban | biosphere |  | direct - exhaust
treatment of used glider, passenger car, shredding | -0.0044558 | carculator db | GLO | kilogram |  | technosphere | used glider, passenger car | other
treatment of used internal combustion engine, passenger car, shredding | -0.00095328 | carculator db | GLO | kilogram |  | technosphere | used internal combustion engine, passenger car | other
fuel supply for gas vehicles, 2030 | 0.031149 | carculator db | RER | kilogram |  | technosphere | fuel | energy chain
transport, passenger car, compressed gas, Small, 2030, EURO-6d | 1 | carculator db | RER | kilometer |  | production | transport, passenger car, EURO-6d | other
market for transport, freight train | 0.0011407 | ecoinvent | Europe without Switzerland | ton kilometer |  | technosphere | transport, freight train | other
market for transport, freight, lorry >32 metric ton, EURO4 | 0.00057033 | ecoinvent | RER | ton kilometer |  | technosphere | transport, freight, lorry >32 metric ton, EURO4 | other
Activity | transport, passenger car, compressed gas, Small, 2040, EURO-6d
location | RER
production amount | 1
reference product | transport, passenger car, EURO-6d
type | process
unit | kilometer
worksheet name | None
source | Sacchi, R., Bauer, C., Cox, B. and Mutel, C. (in review) carculator: an open-source tool for prospective environmental and economic life cycle assessment of vehicles. When, Where and How can battery-electric vehicles help reduce greenhouse gas emissions? Submitted to Renewable and Sustainable Energy Reviews.
description | Cradle-to-grave life cycle inventory of the transport activity using a passenger car over 1 km. carculator is a open-source parametrized truck model that produces life cycle inventories for any desired set of parameters value (lifetime, occupancy rate, power, battery size, fuel blend, etc.): to produce your own inventories, go to https://github.com/romainsacchi/carculator or contact carculator@psi.ch.
special remark
comment | Combustion engine power: 62 [kW]. Electric motor power: 6 [kW]. Power share from combustion engine: 89 [%]. Km over lifetime: 200000 [km]. Yearly mileage: 12000 [km/year]. Autonomy on a full tank/battery: 339 [km]. Tank-to-wheel efficiency: 21 [%]. Tank-to-wheel energy consumption: 1551 [kj/km]. Fuel tank capacity: 146 [kWh]. Mass of battery: 5 [kg]. Curb mass (excl. driver and cargo): 1070 [kg]. Driving mass (incl. driver and cargo): 1210 [kg].
Exchanges
name | amount | database | location | unit | categories | type | reference product | tag
Ammonia | 8.4117e-06 | biosphere3 | None | kilogram | air::low population density, long-term | biosphere |  | direct - exhaust
Ammonia | 2.6208e-06 | biosphere3 | None | kilogram | air::non-urban air or from high stacks | biosphere |  | direct - exhaust
Ammonia | 1.6534e-06 | biosphere3 | None | kilogram | air::urban air close to ground | biosphere |  | direct - exhaust
Battery BoP | 5.75e-06 | carculator db | GLO | kilogram |  | technosphere | Battery BoP | energy storage
Battery cell, NMC-622 | 1.925e-05 | carculator db | GLO | kilogram |  | technosphere | Battery cell | energy storage
Benzene | 1.2512e-08 | biosphere3 | None | kilogram | air::low population density, long-term | biosphere |  | direct - exhaust
Benzene | 3.8983e-09 | biosphere3 | None | kilogram | air::non-urban air or from high stacks | biosphere |  | direct - exhaust
Benzene | 2.4594e-09 | biosphere3 | None | kilogram | air::urban air close to ground | biosphere |  | direct - exhaust
Carbon dioxide, fossil | 0.068195 | biosphere3 | None | kilogram | air | biosphere |  | direct - exhaust
Carbon dioxide, non-fossil | 0.0067446 | biosphere3 | None | kilogram | air | biosphere |  | direct - exhaust
Carbon monoxide, fossil | 0.00011985 | biosphere3 | None | kilogram | air::low population density, long-term | biosphere |  | direct - exhaust
Carbon monoxide, fossil | 3.7341e-05 | biosphere3 | None | kilogram | air::non-urban air or from high stacks | biosphere |  | direct - exhaust
Carbon monoxide, fossil | 2.3558e-05 | biosphere3 | None | kilogram | air::urban air close to ground | biosphere |  | direct - exhaust
Dinitrogen monoxide | 1.3126e-07 | biosphere3 | None | kilogram | air::low population density, long-term | biosphere |  | direct - exhaust
Dinitrogen monoxide | 4.0895e-08 | biosphere3 | None | kilogram | air::non-urban air or from high stacks | biosphere |  | direct - exhaust
Dinitrogen monoxide | 2.58e-08 | biosphere3 | None | kilogram | air::urban air close to ground | biosphere |  | direct - exhaust
Fuel tank, compressed natural gas, 200 bar | 0.00027146 | carculator db | RER | kilogram |  | technosphere | Fuel tank, compressed natural gas, 200 bar | other
Glider lightweighting | 0.0007125 | carculator db | GLO | kilogram |  | technosphere | glider lightweighting | glider
Hydrocarbons, chlorinated | 6.8392e-06 | biosphere3 | None | kilogram | air::low population density, long-term | biosphere |  | other
Hydrocarbons, chlorinated | 2.1308e-06 | biosphere3 | None | kilogram | air::non-urban air or from high stacks | biosphere |  | other
Hydrocarbons, chlorinated | 1.3443e-06 | biosphere3 | None | kilogram | air::urban air close to ground | biosphere |  | other
Lead | 1.2836e-08 | biosphere3 | None | kilogram | air::low population density, long-term | biosphere |  | direct - exhaust
Lead | 3.9992e-09 | biosphere3 | None | kilogram | air::non-urban air or from high stacks | biosphere |  | direct - exhaust
Lead | 2.523e-09 | biosphere3 | None | kilogram | air::urban air close to ground | biosphere |  | direct - exhaust
Methane, fossil | 0.00011185 | biosphere3 | None | kilogram | air | biosphere |  | direct - exhaust
Methane, fossil | 5.6414e-06 | biosphere3 | None | kilogram | air::low population density, long-term | biosphere |  | direct - exhaust
Methane, fossil | 1.7577e-06 | biosphere3 | None | kilogram | air::non-urban air or from high stacks | biosphere |  | direct - exhaust
Methane, fossil | 1.1089e-06 | biosphere3 | None | kilogram | air::urban air close to ground | biosphere |  | direct - exhaust
NMVOC, non-methane volatile organic compounds, unspecified origin | 1.1978e-06 | biosphere3 | None | kilogram | air::low population density, long-term | biosphere |  | direct - exhaust
NMVOC, non-methane volatile organic compounds, unspecified origin | 3.7318e-07 | biosphere3 | None | kilogram | air::non-urban air or from high stacks | biosphere |  | direct - exhaust
NMVOC, non-methane volatile organic compounds, unspecified origin | 2.3543e-07 | biosphere3 | None | kilogram | air::urban air close to ground | biosphere |  | direct - exhaust
Nitrogen oxides | 1.1286e-05 | biosphere3 | None | kilogram | air::low population density, long-term | biosphere |  | direct - exhaust
Nitrogen oxides | 3.5163e-06 | biosphere3 | None | kilogram | air::non-urban air or from high stacks | biosphere |  | direct - exhaust
Nitrogen oxides | 2.2184e-06 | biosphere3 | None | kilogram | air::urban air close to ground | biosphere |  | direct - exhaust
Particulates, < 2.5 um | 4.9936e-07 | biosphere3 | None | kilogram | air::low population density, long-term | biosphere |  | direct - exhaust
Particulates, < 2.5 um | 1.5558e-07 | biosphere3 | None | kilogram | air::non-urban air or from high stacks | biosphere |  | direct - exhaust
Particulates, < 2.5 um | 9.8156e-08 | biosphere3 | None | kilogram | air::urban air close to ground | biosphere |  | direct - exhaust
maintenance, passenger car | 5.754e-06 | carculator db | RER | unit |  | technosphere | passenger car maintenance | maintenance
market for brake wear emissions, passenger car | -7.778e-06 | carculator db | GLO | kilogram |  | technosphere | brake wear emissions, passenger car | direct - non-exhaust
market for electric motor, electric passenger car | 9.2391e-05 | carculator db | GLO | kilogram |  | technosphere | electric motor, electric passenger car | powertrain
market for glider, passenger car | 0.00475 | carculator db | GLO | kilogram |  | technosphere | glider, passenger car | glider
market for internal combustion engine, passenger car | 0.00087739 | carculator db | GLO | kilogram |  | technosphere | internal combustion engine, passenger car | powertrain
market for road | 0.0006499 | carculator db | GLO | meter-year |  | technosphere | road | road
market for road maintenance | 0.00129 | carculator db | RER | meter-year |  | technosphere | road maintenance | road
market for road wear emissions, passenger car | -1.3012e-05 | carculator db | GLO | kilogram |  | technosphere | road wear emissions, passenger car | road
market for tyre wear emissions, passenger car | -1.6223e-05 | carculator db | GLO | kilogram |  | technosphere | tyre wear emissions, passenger car | direct - non-exhaust
market for used Li-ion battery | -2.5e-05 | carculator db | GLO | kilogram |  | technosphere | used Li-ion battery | other
market for used powertrain from electric passenger car, manual dismantling | -9.2391e-05 | carculator db | GLO | kilogram |  | technosphere | used powertrain from electric passenger car, manual dismantling | EoL
noise, octave 1, day time, rural | 0.11048 | biosphere3 | None | joule | octave 1::day time::rural | biosphere |  | direct - exhaust
noise, octave 1, day time, suburban | 0.060336 | biosphere3 | None | joule | octave 1::day time::suburban | biosphere |  | direct - exhaust
noise, octave 1, day time, urban | 0.065891 | biosphere3 | None | joule | octave 1::day time::urban | biosphere |  | direct - exhaust
noise, octave 2, day time, rural | 0.0091216 | biosphere3 | None | joule | octave 2::day time::rural | biosphere |  | direct - exhaust
noise, octave 2, day time, suburban | 0.0055997 | biosphere3 | None | joule | octave 2::day time::suburban | biosphere |  | direct - exhaust
noise, octave 2, day time, urban | 0.0084272 | biosphere3 | None | joule | octave 2::day time::urban | biosphere |  | direct - exhaust
noise, octave 3, day time, rural | 0.011708 | biosphere3 | None | joule | octave 3::day time::rural | biosphere |  | direct - exhaust
noise, octave 3, day time, suburban | 0.0033223 | biosphere3 | None | joule | octave 3::day time::suburban | biosphere |  | direct - exhaust
noise, octave 3, day time, urban | 0.0068712 | biosphere3 | None | joule | octave 3::day time::urban | biosphere |  | direct - exhaust
noise, octave 4, day time, rural | 0.030798 | biosphere3 | None | joule | octave 4::day time::rural | biosphere |  | direct - exhaust
noise, octave 4, day time, suburban | 0.011583 | biosphere3 | None | joule | octave 4::day time::suburban | biosphere |  | direct - exhaust
noise, octave 4, day time, urban | 0.00466 | biosphere3 | None | joule | octave 4::day time::urban | biosphere |  | direct - exhaust
noise, octave 5, day time, rural | 0.076282 | biosphere3 | None | joule | octave 5::day time::rural | biosphere |  | direct - exhaust
noise, octave 5, day time, suburban | 0.070633 | biosphere3 | None | joule | octave 5::day time::suburban | biosphere |  | direct - exhaust
noise, octave 5, day time, urban | 0.049897 | biosphere3 | None | joule | octave 5::day time::urban | biosphere |  | direct - exhaust
noise, octave 6, day time, rural | 0.13772 | biosphere3 | None | joule | octave 6::day time::rural | biosphere |  | direct - exhaust
noise, octave 6, day time, suburban | 0.14126 | biosphere3 | None | joule | octave 6::day time::suburban | biosphere |  | direct - exhaust
noise, octave 6, day time, urban | 0.049477 | biosphere3 | None | joule | octave 6::day time::urban | biosphere |  | direct - exhaust
noise, octave 7, day time, rural | 0.02533 | biosphere3 | None | joule | octave 7::day time::rural | biosphere |  | direct - exhaust
noise, octave 7, day time, suburban | 0.0028848 | biosphere3 | None | joule | octave 7::day time::suburban | biosphere |  | direct - exhaust
noise, octave 7, day time, urban | 0.0044478 | biosphere3 | None | joule | octave 7::day time::urban | biosphere |  | direct - exhaust
noise, octave 8, day time, rural | 0.0070145 | biosphere3 | None | joule | octave 8::day time::rural | biosphere |  | direct - exhaust
noise, octave 8, day time, suburban | 0.0073177 | biosphere3 | None | joule | octave 8::day time::suburban | biosphere |  | direct - exhaust
noise, octave 8, day time, urban | 0.0057761 | biosphere3 | None | joule | octave 8::day time::urban | biosphere |  | direct - exhaust
treatment of used glider, passenger car, shredding | -0.004309 | carculator db | GLO | kilogram |  | technosphere | used glider, passenger car | other
treatment of used internal combustion engine, passenger car, shredding | -0.00087739 | carculator db | GLO | kilogram |  | technosphere | used internal combustion engine, passenger car | other
fuel supply for gas vehicles, 2040 | 0.028074 | carculator db | RER | kilogram |  | technosphere | fuel | energy chain
transport, passenger car, compressed gas, Small, 2040, EURO-6d | 1 | carculator db | RER | kilometer |  | production | transport, passenger car, EURO-6d | other
market for transport, freight train | 0.0011255 | ecoinvent | Europe without Switzerland | ton kilometer |  | technosphere | transport, freight train | other
market for transport, freight, lorry >32 metric ton, EURO4 | 0.00056274 | ecoinvent | RER | ton kilometer |  | technosphere | transport, freight, lorry >32 metric ton, EURO4 | other
Activity | transport, passenger car, compressed gas, Small, 2050, EURO-6d
location | RER
production amount | 1
reference product | transport, passenger car, EURO-6d
type | process
unit | kilometer
worksheet name | None
source | Sacchi, R., Bauer, C., Cox, B. and Mutel, C. (in review) carculator: an open-source tool for prospective environmental and economic life cycle assessment of vehicles. When, Where and How can battery-electric vehicles help reduce greenhouse gas emissions? Submitted to Renewable and Sustainable Energy Reviews.
description | Cradle-to-grave life cycle inventory of the transport activity using a passenger car over 1 km. carculator is a open-source parametrized truck model that produces life cycle inventories for any desired set of parameters value (lifetime, occupancy rate, power, battery size, fuel blend, etc.): to produce your own inventories, go to https://github.com/romainsacchi/carculator or contact carculator@psi.ch.
special remark
comment | Combustion engine power: 62 [kW]. Electric motor power: 6 [kW]. Power share from combustion engine: 89 [%]. Km over lifetime: 200000 [km]. Yearly mileage: 12000 [km/year]. Autonomy on a full tank/battery: 339 [km]. Tank-to-wheel efficiency: 21 [%]. Tank-to-wheel energy consumption: 1551 [kj/km]. Fuel tank capacity: 146 [kWh]. Mass of battery: 5 [kg]. Curb mass (excl. driver and cargo): 1070 [kg]. Driving mass (incl. driver and cargo): 1210 [kg].
Exchanges
name | amount | database | location | unit | categories | type | reference product | tag
Ammonia | 8.4117e-06 | biosphere3 | None | kilogram | air::low population density, long-term | biosphere |  | direct - exhaust
Ammonia | 2.6208e-06 | biosphere3 | None | kilogram | air::non-urban air or from high stacks | biosphere |  | direct - exhaust
Ammonia | 1.6534e-06 | biosphere3 | None | kilogram | air::urban air close to ground | biosphere |  | direct - exhaust
Battery BoP | 5e-06 | carculator db | GLO | kilogram |  | technosphere | Battery BoP | energy storage
Battery cell, NMC-622 | 2e-05 | carculator db | GLO | kilogram |  | technosphere | Battery cell | energy storage
Benzene | 1.2512e-08 | biosphere3 | None | kilogram | air::low population density, long-term | biosphere |  | direct - exhaust
Benzene | 3.8983e-09 | biosphere3 | None | kilogram | air::non-urban air or from high stacks | biosphere |  | direct - exhaust
Benzene | 2.4594e-09 | biosphere3 | None | kilogram | air::urban air close to ground | biosphere |  | direct - exhaust
Carbon dioxide, fossil | 0.068195 | biosphere3 | None | kilogram | air | biosphere |  | direct - exhaust
Carbon dioxide, non-fossil | 0.0067446 | biosphere3 | None | kilogram | air | biosphere |  | direct - exhaust
Carbon monoxide, fossil | 0.00011985 | biosphere3 | None | kilogram | air::low population density, long-term | biosphere |  | direct - exhaust
Carbon monoxide, fossil | 3.7341e-05 | biosphere3 | None | kilogram | air::non-urban air or from high stacks | biosphere |  | direct - exhaust
Carbon monoxide, fossil | 2.3558e-05 | biosphere3 | None | kilogram | air::urban air close to ground | biosphere |  | direct - exhaust
Dinitrogen monoxide | 1.3126e-07 | biosphere3 | None | kilogram | air::low population density, long-term | biosphere |  | direct - exhaust
Dinitrogen monoxide | 4.0895e-08 | biosphere3 | None | kilogram | air::non-urban air or from high stacks | biosphere |  | direct - exhaust
Dinitrogen monoxide | 2.58e-08 | biosphere3 | None | kilogram | air::urban air close to ground | biosphere |  | direct - exhaust
Fuel tank, compressed natural gas, 200 bar | 0.00027146 | carculator db | RER | kilogram |  | technosphere | Fuel tank, compressed natural gas, 200 bar | other
Glider lightweighting | 0.0007125 | carculator db | GLO | kilogram |  | technosphere | glider lightweighting | glider
Hydrocarbons, chlorinated | 6.8392e-06 | biosphere3 | None | kilogram | air::low population density, long-term | biosphere |  | other
Hydrocarbons, chlorinated | 2.1308e-06 | biosphere3 | None | kilogram | air::non-urban air or from high stacks | biosphere |  | other
Hydrocarbons, chlorinated | 1.3443e-06 | biosphere3 | None | kilogram | air::urban air close to ground | biosphere |  | other
Lead | 1.2836e-08 | biosphere3 | None | kilogram | air::low population density, long-term | biosphere |  | direct - exhaust
Lead | 3.9992e-09 | biosphere3 | None | kilogram | air::non-urban air or from high stacks | biosphere |  | direct - exhaust
Lead | 2.523e-09 | biosphere3 | None | kilogram | air::urban air close to ground | biosphere |  | direct - exhaust
Methane, fossil | 0.00011185 | biosphere3 | None | kilogram | air | biosphere |  | direct - exhaust
Methane, fossil | 5.6414e-06 | biosphere3 | None | kilogram | air::low population density, long-term | biosphere |  | direct - exhaust
Methane, fossil | 1.7577e-06 | biosphere3 | None | kilogram | air::non-urban air or from high stacks | biosphere |  | direct - exhaust
Methane, fossil | 1.1089e-06 | biosphere3 | None | kilogram | air::urban air close to ground | biosphere |  | direct - exhaust
NMVOC, non-methane volatile organic compounds, unspecified origin | 1.1978e-06 | biosphere3 | None | kilogram | air::low population density, long-term | biosphere |  | direct - exhaust
NMVOC, non-methane volatile organic compounds, unspecified origin | 3.7318e-07 | biosphere3 | None | kilogram | air::non-urban air or from high stacks | biosphere |  | direct - exhaust
NMVOC, non-methane volatile organic compounds, unspecified origin | 2.3543e-07 | biosphere3 | None | kilogram | air::urban air close to ground | biosphere |  | direct - exhaust
Nitrogen oxides | 1.1286e-05 | biosphere3 | None | kilogram | air::low population density, long-term | biosphere |  | direct - exhaust
Nitrogen oxides | 3.5163e-06 | biosphere3 | None | kilogram | air::non-urban air or from high stacks | biosphere |  | direct - exhaust
Nitrogen oxides | 2.2184e-06 | biosphere3 | None | kilogram | air::urban air close to ground | biosphere |  | direct - exhaust
Particulates, < 2.5 um | 4.9936e-07 | biosphere3 | None | kilogram | air::low population density, long-term | biosphere |  | direct - exhaust
Particulates, < 2.5 um | 1.5558e-07 | biosphere3 | None | kilogram | air::non-urban air or from high stacks | biosphere |  | direct - exhaust
Particulates, < 2.5 um | 9.8156e-08 | biosphere3 | None | kilogram | air::urban air close to ground | biosphere |  | direct - exhaust
maintenance, passenger car | 5.754e-06 | carculator db | RER | unit |  | technosphere | passenger car maintenance | maintenance
market for brake wear emissions, passenger car | -7.778e-06 | carculator db | GLO | kilogram |  | technosphere | brake wear emissions, passenger car | direct - non-exhaust
market for electric motor, electric passenger car | 9.2391e-05 | carculator db | GLO | kilogram |  | technosphere | electric motor, electric passenger car | powertrain
market for glider, passenger car | 0.00475 | carculator db | GLO | kilogram |  | technosphere | glider, passenger car | glider
market for internal combustion engine, passenger car | 0.00087739 | carculator db | GLO | kilogram |  | technosphere | internal combustion engine, passenger car | powertrain
market for road | 0.0006499 | carculator db | GLO | meter-year |  | technosphere | road | road
market for road maintenance | 0.00129 | carculator db | RER | meter-year |  | technosphere | road maintenance | road
market for road wear emissions, passenger car | -1.3012e-05 | carculator db | GLO | kilogram |  | technosphere | road wear emissions, passenger car | road
market for tyre wear emissions, passenger car | -1.6223e-05 | carculator db | GLO | kilogram |  | technosphere | tyre wear emissions, passenger car | direct - non-exhaust
market for used Li-ion battery | -2.5e-05 | carculator db | GLO | kilogram |  | technosphere | used Li-ion battery | other
market for used powertrain from electric passenger car, manual dismantling | -9.2391e-05 | carculator db | GLO | kilogram |  | technosphere | used powertrain from electric passenger car, manual dismantling | EoL
noise, octave 1, day time, rural | 0.11048 | biosphere3 | None | joule | octave 1::day time::rural | biosphere |  | direct - exhaust
noise, octave 1, day time, suburban | 0.060336 | biosphere3 | None | joule | octave 1::day time::suburban | biosphere |  | direct - exhaust
noise, octave 1, day time, urban | 0.065891 | biosphere3 | None | joule | octave 1::day time::urban | biosphere |  | direct - exhaust
noise, octave 2, day time, rural | 0.0091216 | biosphere3 | None | joule | octave 2::day time::rural | biosphere |  | direct - exhaust
noise, octave 2, day time, suburban | 0.0055997 | biosphere3 | None | joule | octave 2::day time::suburban | biosphere |  | direct - exhaust
noise, octave 2, day time, urban | 0.0084272 | biosphere3 | None | joule | octave 2::day time::urban | biosphere |  | direct - exhaust
noise, octave 3, day time, rural | 0.011708 | biosphere3 | None | joule | octave 3::day time::rural | biosphere |  | direct - exhaust
noise, octave 3, day time, suburban | 0.0033223 | biosphere3 | None | joule | octave 3::day time::suburban | biosphere |  | direct - exhaust
noise, octave 3, day time, urban | 0.0068712 | biosphere3 | None | joule | octave 3::day time::urban | biosphere |  | direct - exhaust
noise, octave 4, day time, rural | 0.030798 | biosphere3 | None | joule | octave 4::day time::rural | biosphere |  | direct - exhaust
noise, octave 4, day time, suburban | 0.011583 | biosphere3 | None | joule | octave 4::day time::suburban | biosphere |  | direct - exhaust
noise, octave 4, day time, urban | 0.00466 | biosphere3 | None | joule | octave 4::day time::urban | biosphere |  | direct - exhaust
noise, octave 5, day time, rural | 0.076282 | biosphere3 | None | joule | octave 5::day time::rural | biosphere |  | direct - exhaust
noise, octave 5, day time, suburban | 0.070633 | biosphere3 | None | joule | octave 5::day time::suburban | biosphere |  | direct - exhaust
noise, octave 5, day time, urban | 0.049897 | biosphere3 | None | joule | octave 5::day time::urban | biosphere |  | direct - exhaust
noise, octave 6, day time, rural | 0.13772 | biosphere3 | None | joule | octave 6::day time::rural | biosphere |  | direct - exhaust
noise, octave 6, day time, suburban | 0.14126 | biosphere3 | None | joule | octave 6::day time::suburban | biosphere |  | direct - exhaust
noise, octave 6, day time, urban | 0.049477 | biosphere3 | None | joule | octave 6::day time::urban | biosphere |  | direct - exhaust
noise, octave 7, day time, rural | 0.02533 | biosphere3 | None | joule | octave 7::day time::rural | biosphere |  | direct - exhaust
noise, octave 7, day time, suburban | 0.0028848 | biosphere3 | None | joule | octave 7::day time::suburban | biosphere |  | direct - exhaust
noise, octave 7, day time, urban | 0.0044478 | biosphere3 | None | joule | octave 7::day time::urban | biosphere |  | direct - exhaust
noise, octave 8, day time, rural | 0.0070145 | biosphere3 | None | joule | octave 8::day time::rural | biosphere |  | direct - exhaust
noise, octave 8, day time, suburban | 0.0073177 | biosphere3 | None | joule | octave 8::day time::suburban | biosphere |  | direct - exhaust
noise, octave 8, day time, urban | 0.0057761 | biosphere3 | None | joule | octave 8::day time::urban | biosphere |  | direct - exhaust
treatment of used glider, passenger car, shredding | -0.004309 | carculator db | GLO | kilogram |  | technosphere | used glider, passenger car | other
treatment of used internal combustion engine, passenger car, shredding | -0.00087739 | carculator db | GLO | kilogram |  | technosphere | used internal combustion engine, passenger car | other
fuel supply for gas vehicles, 2050 | 0.028074 | carculator db | RER | kilogram |  | technosphere | fuel | energy chain
transport, passenger car, compressed gas, Small, 2050, EURO-6d | 1 | carculator db | RER | kilometer |  | production | transport, passenger car, EURO-6d | other
market for transport, freight train | 0.0011255 | ecoinvent | Europe without Switzerland | ton kilometer |  | technosphere | transport, freight train | other
market for transport, freight, lorry >32 metric ton, EURO4 | 0.00056274 | ecoinvent | RER | ton kilometer |  | technosphere | transport, freight, lorry >32 metric ton, EURO4 | other
Activity | transport, passenger car, gasoline, Small, 2000, EURO-2
location | RER
production amount | 1
reference product | transport, passenger car, EURO-2
type | process
unit | kilometer
worksheet name | None
source | Sacchi, R., Bauer, C., Cox, B. and Mutel, C. (in review) carculator: an open-source tool for prospective environmental and economic life cycle assessment of vehicles. When, Where and How can battery-electric vehicles help reduce greenhouse gas emissions? Submitted to Renewable and Sustainable Energy Reviews.
description | Cradle-to-grave life cycle inventory of the transport activity using a passenger car over 1 km. carculator is a open-source parametrized truck model that produces life cycle inventories for any desired set of parameters value (lifetime, occupancy rate, power, battery size, fuel blend, etc.): to produce your own inventories, go to https://github.com/romainsacchi/carculator or contact carculator@psi.ch.
special remark
comment | Combustion engine power: 77 [kW]. Power share from combustion engine: 100 [%]. Km over lifetime: 200000 [km]. Yearly mileage: 12000 [km/year]. Autonomy on a full tank/battery: 863 [km]. Tank-to-wheel efficiency: 16 [%]. Tank-to-wheel energy consumption: 2258 [kj/km]. Fuel tank capacity: 541 [kWh]. Curb mass (excl. driver and cargo): 1196 [kg]. Driving mass (incl. driver and cargo): 1336 [kg].
Exchanges
name | amount | database | location | unit | categories | type | reference product | tag
1-Pentene | 6.5973e-07 | biosphere3 | None | kilogram | air::low population density, long-term | biosphere |  | other
1-Pentene | 3.6407e-07 | biosphere3 | None | kilogram | air::non-urban air or from high stacks | biosphere |  | other
1-Pentene | 5.0617e-07 | biosphere3 | None | kilogram | air::urban air close to ground | biosphere |  | other
Acetaldehyde | 5.2778e-06 | biosphere3 | None | kilogram | air::low population density, long-term | biosphere |  | other
Acetaldehyde | 2.9125e-06 | biosphere3 | None | kilogram | air::non-urban air or from high stacks | biosphere |  | other
Acetaldehyde | 4.0494e-06 | biosphere3 | None | kilogram | air::urban air close to ground | biosphere |  | other
Acetone | 3.9584e-06 | biosphere3 | None | kilogram | air::low population density, long-term | biosphere |  | other
Acetone | 2.1844e-06 | biosphere3 | None | kilogram | air::non-urban air or from high stacks | biosphere |  | other
Acetone | 3.037e-06 | biosphere3 | None | kilogram | air::urban air close to ground | biosphere |  | other
Acrolein | 1.3195e-06 | biosphere3 | None | kilogram | air::low population density, long-term | biosphere |  | other
Acrolein | 7.2813e-07 | biosphere3 | None | kilogram | air::non-urban air or from high stacks | biosphere |  | other
Acrolein | 1.0123e-06 | biosphere3 | None | kilogram | air::urban air close to ground | biosphere |  | other
Ammonia | 8.6514e-05 | biosphere3 | None | kilogram | air::low population density, long-term | biosphere |  | direct - exhaust
Ammonia | 3.0092e-05 | biosphere3 | None | kilogram | air::non-urban air or from high stacks | biosphere |  | direct - exhaust
Ammonia | 2.0233e-05 | biosphere3 | None | kilogram | air::urban air close to ground | biosphere |  | direct - exhaust
Arsenic | 1.008e-11 | biosphere3 | None | kilogram | air::low population density, long-term | biosphere |  | other
Arsenic | 3.5063e-12 | biosphere3 | None | kilogram | air::non-urban air or from high stacks | biosphere |  | other
Arsenic | 2.3575e-12 | biosphere3 | None | kilogram | air::urban air close to ground | biosphere |  | other
Benzaldehyde | 1.3195e-06 | biosphere3 | None | kilogram | air::low population density, long-term | biosphere |  | other
Benzaldehyde | 7.2813e-07 | biosphere3 | None | kilogram | air::non-urban air or from high stacks | biosphere |  | other
Benzaldehyde | 1.0123e-06 | biosphere3 | None | kilogram | air::urban air close to ground | biosphere |  | other
Benzene | 7.2406e-06 | biosphere3 | None | kilogram | air::low population density, long-term | biosphere |  | direct - exhaust
Benzene | 3.5952e-06 | biosphere3 | None | kilogram | air::non-urban air or from high stacks | biosphere |  | direct - exhaust
Benzene | 5.279e-06 | biosphere3 | None | kilogram | air::urban air close to ground | biosphere |  | direct - exhaust
Butane | 3.4306e-05 | biosphere3 | None | kilogram | air::low population density, long-term | biosphere |  | other
Butane | 1.8931e-05 | biosphere3 | None | kilogram | air::non-urban air or from high stacks | biosphere |  | other
Butane | 2.6321e-05 | biosphere3 | None | kilogram | air::urban air close to ground | biosphere |  | other
Cadmium | 3.6266e-10 | biosphere3 | None | kilogram | air::low population density, long-term | biosphere |  | direct - exhaust
Cadmium | 1.2615e-10 | biosphere3 | None | kilogram | air::non-urban air or from high stacks | biosphere |  | direct - exhaust
Cadmium | 8.4818e-11 | biosphere3 | None | kilogram | air::urban air close to ground | biosphere |  | direct - exhaust
Carbon dioxide, fossil | 0.16647 | biosphere3 | None | kilogram | air | biosphere |  | direct - exhaust
Carbon monoxide, fossil | 0.00031228 | biosphere3 | None | kilogram | air::low population density, long-term | biosphere |  | direct - exhaust
Carbon monoxide, fossil | 0.00010862 | biosphere3 | None | kilogram | air::non-urban air or from high stacks | biosphere |  | direct - exhaust
Carbon monoxide, fossil | 0.00013007 | biosphere3 | None | kilogram | air::urban air close to ground | biosphere |  | direct - exhaust
Chromium | 5.3686e-10 | biosphere3 | None | kilogram | air::low population density, long-term | biosphere |  | direct - exhaust
Chromium | 1.8674e-10 | biosphere3 | None | kilogram | air::non-urban air or from high stacks | biosphere |  | direct - exhaust
Chromium | 1.2556e-10 | biosphere3 | None | kilogram | air::urban air close to ground | biosphere |  | direct - exhaust
Chromium VI | 1.0751e-12 | biosphere3 | None | kilogram | air::low population density, long-term | biosphere |  | direct - exhaust
Chromium VI | 3.7397e-13 | biosphere3 | None | kilogram | air::non-urban air or from high stacks | biosphere |  | direct - exhaust
Chromium VI | 2.5145e-13 | biosphere3 | None | kilogram | air::urban air close to ground | biosphere |  | direct - exhaust
Copper | 1.4107e-09 | biosphere3 | None | kilogram | air::low population density, long-term | biosphere |  | energy storage
Copper | 4.9068e-10 | biosphere3 | None | kilogram | air::non-urban air or from high stacks | biosphere |  | energy storage
Copper | 3.2992e-10 | biosphere3 | None | kilogram | air::urban air close to ground | biosphere |  | energy storage
Cyclohexane | 7.257e-06 | biosphere3 | None | kilogram | air::low population density, long-term | biosphere |  | other
Cyclohexane | 4.0047e-06 | biosphere3 | None | kilogram | air::non-urban air or from high stacks | biosphere |  | other
Cyclohexane | 5.5679e-06 | biosphere3 | None | kilogram | air::urban air close to ground | biosphere |  | other
Dinitrogen monoxide | 2.4506e-06 | biosphere3 | None | kilogram | air::low population density, long-term | biosphere |  | direct - exhaust
Dinitrogen monoxide | 8.5238e-07 | biosphere3 | None | kilogram | air::non-urban air or from high stacks | biosphere |  | direct - exhaust
Dinitrogen monoxide | 5.7312e-07 | biosphere3 | None | kilogram | air::urban air close to ground | biosphere |  | direct - exhaust
Ethane | 2.1111e-05 | biosphere3 | None | kilogram | air::low population density, long-term | biosphere |  | other
Ethane | 1.165e-05 | biosphere3 | None | kilogram | air::non-urban air or from high stacks | biosphere |  | other
Ethane | 1.6197e-05 | biosphere3 | None | kilogram | air::urban air close to ground | biosphere |  | other
Ethane, 1,1,1,2-tetrafluoro-, HFC-134a | 3.75e-06 | biosphere3 | None | kilogram | air | biosphere |  | other
Ethene | 4.816e-05 | biosphere3 | None | kilogram | air::low population density, long-term | biosphere |  | other
Ethene | 2.6577e-05 | biosphere3 | None | kilogram | air::non-urban air or from high stacks | biosphere |  | other
Ethene | 3.695e-05 | biosphere3 | None | kilogram | air::urban air close to ground | biosphere |  | other
Formaldehyde | 1.1215e-05 | biosphere3 | None | kilogram | air::low population density, long-term | biosphere |  | other
Formaldehyde | 6.1891e-06 | biosphere3 | None | kilogram | air::non-urban air or from high stacks | biosphere |  | other
Formaldehyde | 8.6049e-06 | biosphere3 | None | kilogram | air::urban air close to ground | biosphere |  | other
Glider lightweighting | 0.00049875 | carculator db | GLO | kilogram |  | technosphere | glider lightweighting | glider
Heptane | 4.6181e-06 | biosphere3 | None | kilogram | air::low population density, long-term | biosphere |  | other
Heptane | 2.5485e-06 | biosphere3 | None | kilogram | air::non-urban air or from high stacks | biosphere |  | other
Heptane | 3.5432e-06 | biosphere3 | None | kilogram | air::urban air close to ground | biosphere |  | other
Hexane | 1.0556e-05 | biosphere3 | None | kilogram | air::low population density, long-term | biosphere |  | other
Hexane | 5.825e-06 | biosphere3 | None | kilogram | air::non-urban air or from high stacks | biosphere |  | other
Hexane | 8.0987e-06 | biosphere3 | None | kilogram | air::urban air close to ground | biosphere |  | other
Hydrocarbons, chlorinated | 0.00066292 | biosphere3 | None | kilogram | air::low population density, long-term | biosphere |  | other
Hydrocarbons, chlorinated | 0.00036518 | biosphere3 | None | kilogram | air::non-urban air or from high stacks | biosphere |  | other
Hydrocarbons, chlorinated | 0.00050761 | biosphere3 | None | kilogram | air::urban air close to ground | biosphere |  | other
Lead | 3.3981e-08 | biosphere3 | None | kilogram | air::low population density, long-term | biosphere |  | direct - exhaust
Lead | 1.182e-08 | biosphere3 | None | kilogram | air::non-urban air or from high stacks | biosphere |  | direct - exhaust
Lead | 8.0429e-09 | biosphere3 | None | kilogram | air::urban air close to ground | biosphere |  | direct - exhaust
Mercury | 2.927e-10 | biosphere3 | None | kilogram | air::low population density, long-term | biosphere |  | direct - exhaust
Mercury | 1.0181e-10 | biosphere3 | None | kilogram | air::non-urban air or from high stacks | biosphere |  | direct - exhaust
Mercury | 6.8455e-11 | biosphere3 | None | kilogram | air::urban air close to ground | biosphere |  | direct - exhaust
Methane, fossil | 3.194e-06 | biosphere3 | None | kilogram | air::low population density, long-term | biosphere |  | direct - exhaust
Methane, fossil | 1.111e-06 | biosphere3 | None | kilogram | air::non-urban air or from high stacks | biosphere |  | direct - exhaust
Methane, fossil | 1.4433e-06 | biosphere3 | None | kilogram | air::urban air close to ground | biosphere |  | direct - exhaust
Methyl ethyl ketone | 6.5973e-07 | biosphere3 | None | kilogram | air::low population density, long-term | biosphere |  | other
Methyl ethyl ketone | 3.6407e-07 | biosphere3 | None | kilogram | air::non-urban air or from high stacks | biosphere |  | other
Methyl ethyl ketone | 5.0617e-07 | biosphere3 | None | kilogram | air::urban air close to ground | biosphere |  | other
NMVOC, non-methane volatile organic compounds, unspecified origin | 0.00033514 | biosphere3 | None | kilogram | air::low population density, long-term | biosphere |  | direct - exhaust
NMVOC, non-methane volatile organic compounds, unspecified origin | 0.00018495 | biosphere3 | None | kilogram | air::non-urban air or from high stacks | biosphere |  | direct - exhaust
NMVOC, non-methane volatile organic compounds, unspecified origin | 0.00025714 | biosphere3 | None | kilogram | air::urban air close to ground | biosphere |  | direct - exhaust
Nickel | 4.3691e-10 | biosphere3 | None | kilogram | air::low population density, long-term | biosphere |  | direct - exhaust
Nickel | 1.5197e-10 | biosphere3 | None | kilogram | air::non-urban air or from high stacks | biosphere |  | direct - exhaust
Nickel | 1.0218e-10 | biosphere3 | None | kilogram | air::urban air close to ground | biosphere |  | direct - exhaust
Nitrogen oxides | 7.6984e-05 | biosphere3 | None | kilogram | air::low population density, long-term | biosphere |  | direct - exhaust
Nitrogen oxides | 2.6777e-05 | biosphere3 | None | kilogram | air::non-urban air or from high stacks | biosphere |  | direct - exhaust
Nitrogen oxides | 2.0851e-05 | biosphere3 | None | kilogram | air::urban air close to ground | biosphere |  | direct - exhaust
PAH, polycyclic aromatic hydrocarbons | 1.1694e-09 | biosphere3 | None | kilogram | air::low population density, long-term | biosphere |  | direct - exhaust
PAH, polycyclic aromatic hydrocarbons | 4.0675e-10 | biosphere3 | None | kilogram | air::non-urban air or from high stacks | biosphere |  | direct - exhaust
PAH, polycyclic aromatic hydrocarbons | 2.7349e-10 | biosphere3 | None | kilogram | air::urban air close to ground | biosphere |  | direct - exhaust
Particulates, < 2.5 um | 2.2791e-06 | biosphere3 | None | kilogram | air::low population density, long-term | biosphere |  | direct - exhaust
Particulates, < 2.5 um | 7.9275e-07 | biosphere3 | None | kilogram | air::non-urban air or from high stacks | biosphere |  | direct - exhaust
Particulates, < 2.5 um | 5.3303e-07 | biosphere3 | None | kilogram | air::urban air close to ground | biosphere |  | direct - exhaust
Pentane | 1.4514e-05 | biosphere3 | None | kilogram | air::low population density, long-term | biosphere |  | other
Pentane | 8.0094e-06 | biosphere3 | None | kilogram | air::non-urban air or from high stacks | biosphere |  | other
Pentane | 1.1136e-05 | biosphere3 | None | kilogram | air::urban air close to ground | biosphere |  | other
Propane | 4.6181e-06 | biosphere3 | None | kilogram | air::low population density, long-term | biosphere |  | other
Propane | 2.5485e-06 | biosphere3 | None | kilogram | air::non-urban air or from high stacks | biosphere |  | other
Propane | 3.5432e-06 | biosphere3 | None | kilogram | air::urban air close to ground | biosphere |  | other
Propene | 2.507e-05 | biosphere3 | None | kilogram | air::low population density, long-term | biosphere |  | other
Propene | 1.3835e-05 | biosphere3 | None | kilogram | air::non-urban air or from high stacks | biosphere |  | other
Propene | 1.9235e-05 | biosphere3 | None | kilogram | air::urban air close to ground | biosphere |  | other
Selenium | 6.725e-12 | biosphere3 | None | kilogram | air::low population density, long-term | biosphere |  | direct - exhaust
Selenium | 2.3392e-12 | biosphere3 | None | kilogram | air::non-urban air or from high stacks | biosphere |  | direct - exhaust
Selenium | 1.5728e-12 | biosphere3 | None | kilogram | air::urban air close to ground | biosphere |  | direct - exhaust
Styrene | 6.5973e-06 | biosphere3 | None | kilogram | air::low population density, long-term | biosphere |  | other
Styrene | 3.6406e-06 | biosphere3 | None | kilogram | air::non-urban air or from high stacks | biosphere |  | other
Styrene | 5.0617e-06 | biosphere3 | None | kilogram | air::urban air close to ground | biosphere |  | other
Sulfur dioxide | 1.5905e-05 | biosphere3 | None | kilogram | air | biosphere |  | direct - exhaust
Toluene | 7.257e-05 | biosphere3 | None | kilogram | air::low population density, long-term | biosphere |  | other
Toluene | 4.0047e-05 | biosphere3 | None | kilogram | air::non-urban air or from high stacks | biosphere |  | other
Toluene | 5.5679e-05 | biosphere3 | None | kilogram | air::urban air close to ground | biosphere |  | other
Zinc | 7.2532e-08 | biosphere3 | None | kilogram | air::low population density, long-term | biosphere |  | direct - exhaust
Zinc | 2.5229e-08 | biosphere3 | None | kilogram | air::non-urban air or from high stacks | biosphere |  | direct - exhaust
Zinc | 1.6964e-08 | biosphere3 | None | kilogram | air::urban air close to ground | biosphere |  | direct - exhaust
m-Xylene | 3.5625e-05 | biosphere3 | None | kilogram | air::low population density, long-term | biosphere |  | other
m-Xylene | 1.9659e-05 | biosphere3 | None | kilogram | air::non-urban air or from high stacks | biosphere |  | other
m-Xylene | 2.7333e-05 | biosphere3 | None | kilogram | air::urban air close to ground | biosphere |  | other
maintenance, passenger car | 6.4333e-06 | carculator db | RER | unit |  | technosphere | passenger car maintenance | maintenance
market for brake wear emissions, passenger car | -1.2811e-05 | carculator db | GLO | kilogram |  | technosphere | brake wear emissions, passenger car | direct - non-exhaust
market for glider, passenger car | 0.0049875 | carculator db | GLO | kilogram |  | technosphere | glider, passenger car | glider
market for internal combustion engine, passenger car | 0.0010611 | carculator db | GLO | kilogram |  | technosphere | internal combustion engine, passenger car | powertrain
market for refrigerant R134a | 6.5e-06 | carculator db | GLO | kilogram |  | technosphere | refrigerant R134a | other
market for road | 0.00071775 | carculator db | GLO | meter-year |  | technosphere | road | road
market for road maintenance | 0.00129 | carculator db | RER | meter-year |  | technosphere | road maintenance | road
market for road wear emissions, passenger car | -1.4007e-05 | carculator db | GLO | kilogram |  | technosphere | road wear emissions, passenger car | road
market for tyre wear emissions, passenger car | -1.7142e-05 | carculator db | GLO | kilogram |  | technosphere | tyre wear emissions, passenger car | direct - non-exhaust
noise, octave 1, day time, rural | 0.11048 | biosphere3 | None | joule | octave 1::day time::rural | biosphere |  | direct - exhaust
noise, octave 1, day time, suburban | 0.060336 | biosphere3 | None | joule | octave 1::day time::suburban | biosphere |  | direct - exhaust
noise, octave 1, day time, urban | 0.065891 | biosphere3 | None | joule | octave 1::day time::urban | biosphere |  | direct - exhaust
noise, octave 2, day time, rural | 0.0091216 | biosphere3 | None | joule | octave 2::day time::rural | biosphere |  | direct - exhaust
noise, octave 2, day time, suburban | 0.0055997 | biosphere3 | None | joule | octave 2::day time::suburban | biosphere |  | direct - exhaust
noise, octave 2, day time, urban | 0.0084272 | biosphere3 | None | joule | octave 2::day time::urban | biosphere |  | direct - exhaust
noise, octave 3, day time, rural | 0.011708 | biosphere3 | None | joule | octave 3::day time::rural | biosphere |  | direct - exhaust
noise, octave 3, day time, suburban | 0.0033223 | biosphere3 | None | joule | octave 3::day time::suburban | biosphere |  | direct - exhaust
noise, octave 3, day time, urban | 0.0068712 | biosphere3 | None | joule | octave 3::day time::urban | biosphere |  | direct - exhaust
noise, octave 4, day time, rural | 0.030798 | biosphere3 | None | joule | octave 4::day time::rural | biosphere |  | direct - exhaust
noise, octave 4, day time, suburban | 0.011583 | biosphere3 | None | joule | octave 4::day time::suburban | biosphere |  | direct - exhaust
noise, octave 4, day time, urban | 0.00466 | biosphere3 | None | joule | octave 4::day time::urban | biosphere |  | direct - exhaust
noise, octave 5, day time, rural | 0.076282 | biosphere3 | None | joule | octave 5::day time::rural | biosphere |  | direct - exhaust
noise, octave 5, day time, suburban | 0.070633 | biosphere3 | None | joule | octave 5::day time::suburban | biosphere |  | direct - exhaust
noise, octave 5, day time, urban | 0.049897 | biosphere3 | None | joule | octave 5::day time::urban | biosphere |  | direct - exhaust
noise, octave 6, day time, rural | 0.13772 | biosphere3 | None | joule | octave 6::day time::rural | biosphere |  | direct - exhaust
noise, octave 6, day time, suburban | 0.14126 | biosphere3 | None | joule | octave 6::day time::suburban | biosphere |  | direct - exhaust
noise, octave 6, day time, urban | 0.049477 | biosphere3 | None | joule | octave 6::day time::urban | biosphere |  | direct - exhaust
noise, octave 7, day time, rural | 0.02533 | biosphere3 | None | joule | octave 7::day time::rural | biosphere |  | direct - exhaust
noise, octave 7, day time, suburban | 0.0028848 | biosphere3 | None | joule | octave 7::day time::suburban | biosphere |  | direct - exhaust
noise, octave 7, day time, urban | 0.0044478 | biosphere3 | None | joule | octave 7::day time::urban | biosphere |  | direct - exhaust
noise, octave 8, day time, rural | 0.0070145 | biosphere3 | None | joule | octave 8::day time::rural | biosphere |  | direct - exhaust
noise, octave 8, day time, suburban | 0.0073177 | biosphere3 | None | joule | octave 8::day time::suburban | biosphere |  | direct - exhaust
noise, octave 8, day time, urban | 0.0057761 | biosphere3 | None | joule | octave 8::day time::urban | biosphere |  | direct - exhaust
o-Xylene | 1.5174e-05 | biosphere3 | None | kilogram | air::low population density, long-term | biosphere |  | other
o-Xylene | 8.3735e-06 | biosphere3 | None | kilogram | air::non-urban air or from high stacks | biosphere |  | other
o-Xylene | 1.1642e-05 | biosphere3 | None | kilogram | air::urban air close to ground | biosphere |  | other
polyethylene production, high density, granulate | 0.00020317 | carculator db | RER | kilogram |  | technosphere | polyethylene, high density, granulate | energy storage
treatment of used glider, passenger car, shredding | -0.0046919 | carculator db | GLO | kilogram |  | technosphere | used glider, passenger car | other
treatment of used internal combustion engine, passenger car, shredding | -0.0010611 | carculator db | GLO | kilogram |  | technosphere | used internal combustion engine, passenger car | other
fuel supply for gasoline vehicles, 2000 | 0.053017 | carculator db | RER | kilogram |  | technosphere | fuel | energy chain
transport, passenger car, gasoline, Small, 2000, EURO-2 | 1 | carculator db | RER | kilometer |  | production | transport, passenger car, EURO-2 | other
market for transport, freight train | 0.0012543 | ecoinvent | Europe without Switzerland | ton kilometer |  | technosphere | transport, freight train | other
market for transport, freight, lorry >32 metric ton, EURO4 | 0.00062583 | ecoinvent | RER | ton kilometer |  | technosphere | transport, freight, lorry >32 metric ton, EURO4 | other
Activity | transport, passenger car, gasoline, Small, 2010, EURO-4
location | RER
production amount | 1
reference product | transport, passenger car, EURO-4
type | process
unit | kilometer
worksheet name | None
source | Sacchi, R., Bauer, C., Cox, B. and Mutel, C. (in review) carculator: an open-source tool for prospective environmental and economic life cycle assessment of vehicles. When, Where and How can battery-electric vehicles help reduce greenhouse gas emissions? Submitted to Renewable and Sustainable Energy Reviews.
description | Cradle-to-grave life cycle inventory of the transport activity using a passenger car over 1 km. carculator is a open-source parametrized truck model that produces life cycle inventories for any desired set of parameters value (lifetime, occupancy rate, power, battery size, fuel blend, etc.): to produce your own inventories, go to https://github.com/romainsacchi/carculator or contact carculator@psi.ch.
special remark
comment | Combustion engine power: 76 [kW]. Power share from combustion engine: 100 [%]. Km over lifetime: 200000 [km]. Yearly mileage: 12000 [km/year]. Autonomy on a full tank/battery: 819 [km]. Tank-to-wheel efficiency: 20 [%]. Tank-to-wheel energy consumption: 1965 [kj/km]. Fuel tank capacity: 447 [kWh]. Curb mass (excl. driver and cargo): 1180 [kg]. Driving mass (incl. driver and cargo): 1320 [kg].
Exchanges
name | amount | database | location | unit | categories | type | reference product | tag
1-Pentene | 6.5665e-07 | biosphere3 | None | kilogram | air::low population density, long-term | biosphere |  | other
1-Pentene | 3.6466e-07 | biosphere3 | None | kilogram | air::non-urban air or from high stacks | biosphere |  | other
1-Pentene | 5.0441e-07 | biosphere3 | None | kilogram | air::urban air close to ground | biosphere |  | other
Acetaldehyde | 5.2532e-06 | biosphere3 | None | kilogram | air::low population density, long-term | biosphere |  | other
Acetaldehyde | 2.9172e-06 | biosphere3 | None | kilogram | air::non-urban air or from high stacks | biosphere |  | other
Acetaldehyde | 4.0353e-06 | biosphere3 | None | kilogram | air::urban air close to ground | biosphere |  | other
Acetone | 3.9399e-06 | biosphere3 | None | kilogram | air::low population density, long-term | biosphere |  | other
Acetone | 2.1879e-06 | biosphere3 | None | kilogram | air::non-urban air or from high stacks | biosphere |  | other
Acetone | 3.0264e-06 | biosphere3 | None | kilogram | air::urban air close to ground | biosphere |  | other
Acrolein | 1.3133e-06 | biosphere3 | None | kilogram | air::low population density, long-term | biosphere |  | other
Acrolein | 7.2931e-07 | biosphere3 | None | kilogram | air::non-urban air or from high stacks | biosphere |  | other
Acrolein | 1.0088e-06 | biosphere3 | None | kilogram | air::urban air close to ground | biosphere |  | other
Ammonia | 2.7786e-05 | biosphere3 | None | kilogram | air::low population density, long-term | biosphere |  | direct - exhaust
Ammonia | 9.1496e-06 | biosphere3 | None | kilogram | air::non-urban air or from high stacks | biosphere |  | direct - exhaust
Ammonia | 5.9757e-06 | biosphere3 | None | kilogram | air::urban air close to ground | biosphere |  | direct - exhaust
Arsenic | 8.9827e-12 | biosphere3 | None | kilogram | air::low population density, long-term | biosphere |  | other
Arsenic | 2.9579e-12 | biosphere3 | None | kilogram | air::non-urban air or from high stacks | biosphere |  | other
Arsenic | 1.9319e-12 | biosphere3 | None | kilogram | air::urban air close to ground | biosphere |  | other
Benzaldehyde | 1.3133e-06 | biosphere3 | None | kilogram | air::low population density, long-term | biosphere |  | other
Benzaldehyde | 7.2931e-07 | biosphere3 | None | kilogram | air::non-urban air or from high stacks | biosphere |  | other
Benzaldehyde | 1.0088e-06 | biosphere3 | None | kilogram | air::urban air close to ground | biosphere |  | other
Benzene | 5.267e-06 | biosphere3 | None | kilogram | air::low population density, long-term | biosphere |  | direct - exhaust
Benzene | 2.9218e-06 | biosphere3 | None | kilogram | air::non-urban air or from high stacks | biosphere |  | direct - exhaust
Benzene | 4.4709e-06 | biosphere3 | None | kilogram | air::urban air close to ground | biosphere |  | direct - exhaust
Butane | 3.4146e-05 | biosphere3 | None | kilogram | air::low population density, long-term | biosphere |  | other
Butane | 1.8962e-05 | biosphere3 | None | kilogram | air::non-urban air or from high stacks | biosphere |  | other
Butane | 2.6229e-05 | biosphere3 | None | kilogram | air::urban air close to ground | biosphere |  | other
Cadmium | 3.2317e-10 | biosphere3 | None | kilogram | air::low population density, long-term | biosphere |  | direct - exhaust
Cadmium | 1.0642e-10 | biosphere3 | None | kilogram | air::non-urban air or from high stacks | biosphere |  | direct - exhaust
Cadmium | 6.9503e-11 | biosphere3 | None | kilogram | air::urban air close to ground | biosphere |  | direct - exhaust
Carbon dioxide, fossil | 0.14211 | biosphere3 | None | kilogram | air | biosphere |  | direct - exhaust
Carbon dioxide, non-fossil | 0.0027435 | biosphere3 | None | kilogram | air | biosphere |  | direct - exhaust
Carbon monoxide, fossil | 0.00015883 | biosphere3 | None | kilogram | air::low population density, long-term | biosphere |  | direct - exhaust
Carbon monoxide, fossil | 5.23e-05 | biosphere3 | None | kilogram | air::non-urban air or from high stacks | biosphere |  | direct - exhaust
Carbon monoxide, fossil | 6.4854e-05 | biosphere3 | None | kilogram | air::urban air close to ground | biosphere |  | direct - exhaust
Chromium | 4.784e-10 | biosphere3 | None | kilogram | air::low population density, long-term | biosphere |  | direct - exhaust
Chromium | 1.5753e-10 | biosphere3 | None | kilogram | air::non-urban air or from high stacks | biosphere |  | direct - exhaust
Chromium | 1.0289e-10 | biosphere3 | None | kilogram | air::urban air close to ground | biosphere |  | direct - exhaust
Chromium VI | 9.5808e-13 | biosphere3 | None | kilogram | air::low population density, long-term | biosphere |  | direct - exhaust
Chromium VI | 3.1548e-13 | biosphere3 | None | kilogram | air::non-urban air or from high stacks | biosphere |  | direct - exhaust
Chromium VI | 2.0605e-13 | biosphere3 | None | kilogram | air::urban air close to ground | biosphere |  | direct - exhaust
Copper | 1.2571e-09 | biosphere3 | None | kilogram | air::low population density, long-term | biosphere |  | energy storage
Copper | 4.1394e-10 | biosphere3 | None | kilogram | air::non-urban air or from high stacks | biosphere |  | energy storage
Copper | 2.7035e-10 | biosphere3 | None | kilogram | air::urban air close to ground | biosphere |  | energy storage
Cyclohexane | 7.2232e-06 | biosphere3 | None | kilogram | air::low population density, long-term | biosphere |  | other
Cyclohexane | 4.0112e-06 | biosphere3 | None | kilogram | air::non-urban air or from high stacks | biosphere |  | other
Cyclohexane | 5.5485e-06 | biosphere3 | None | kilogram | air::urban air close to ground | biosphere |  | other
Dinitrogen monoxide | 1.623e-07 | biosphere3 | None | kilogram | air::low population density, long-term | biosphere |  | direct - exhaust
Dinitrogen monoxide | 5.3444e-08 | biosphere3 | None | kilogram | air::non-urban air or from high stacks | biosphere |  | direct - exhaust
Dinitrogen monoxide | 3.4905e-08 | biosphere3 | None | kilogram | air::urban air close to ground | biosphere |  | direct - exhaust
Ethane | 2.1013e-05 | biosphere3 | None | kilogram | air::low population density, long-term | biosphere |  | other
Ethane | 1.1669e-05 | biosphere3 | None | kilogram | air::non-urban air or from high stacks | biosphere |  | other
Ethane | 1.6141e-05 | biosphere3 | None | kilogram | air::urban air close to ground | biosphere |  | other
Ethane, 1,1,1,2-tetrafluoro-, HFC-134a | 3.75e-06 | biosphere3 | None | kilogram | air | biosphere |  | other
Ethene | 4.7936e-05 | biosphere3 | None | kilogram | air::low population density, long-term | biosphere |  | other
Ethene | 2.662e-05 | biosphere3 | None | kilogram | air::non-urban air or from high stacks | biosphere |  | other
Ethene | 3.6822e-05 | biosphere3 | None | kilogram | air::urban air close to ground | biosphere |  | other
Formaldehyde | 1.1163e-05 | biosphere3 | None | kilogram | air::low population density, long-term | biosphere |  | other
Formaldehyde | 6.1991e-06 | biosphere3 | None | kilogram | air::non-urban air or from high stacks | biosphere |  | other
Formaldehyde | 8.575e-06 | biosphere3 | None | kilogram | air::urban air close to ground | biosphere |  | other
Glider lightweighting | 0.00049875 | carculator db | GLO | kilogram |  | technosphere | glider lightweighting | glider
Heptane | 4.5966e-06 | biosphere3 | None | kilogram | air::low population density, long-term | biosphere |  | other
Heptane | 2.5526e-06 | biosphere3 | None | kilogram | air::non-urban air or from high stacks | biosphere |  | other
Heptane | 3.5309e-06 | biosphere3 | None | kilogram | air::urban air close to ground | biosphere |  | other
Hexane | 1.0506e-05 | biosphere3 | None | kilogram | air::low population density, long-term | biosphere |  | other
Hexane | 5.8345e-06 | biosphere3 | None | kilogram | air::non-urban air or from high stacks | biosphere |  | other
Hexane | 8.0706e-06 | biosphere3 | None | kilogram | air::urban air close to ground | biosphere |  | other
Hydrocarbons, chlorinated | 0.00065771 | biosphere3 | None | kilogram | air::low population density, long-term | biosphere |  | other
Hydrocarbons, chlorinated | 0.000365 | biosphere3 | None | kilogram | air::non-urban air or from high stacks | biosphere |  | other
Hydrocarbons, chlorinated | 0.00050502 | biosphere3 | None | kilogram | air::urban air close to ground | biosphere |  | other
Lead | 3.0281e-08 | biosphere3 | None | kilogram | air::low population density, long-term | biosphere |  | direct - exhaust
Lead | 9.9712e-09 | biosphere3 | None | kilogram | air::non-urban air or from high stacks | biosphere |  | direct - exhaust
Lead | 6.6439e-09 | biosphere3 | None | kilogram | air::urban air close to ground | biosphere |  | direct - exhaust
Mercury | 2.6083e-10 | biosphere3 | None | kilogram | air::low population density, long-term | biosphere |  | direct - exhaust
Mercury | 8.5889e-11 | biosphere3 | None | kilogram | air::non-urban air or from high stacks | biosphere |  | direct - exhaust
Mercury | 5.6095e-11 | biosphere3 | None | kilogram | air::urban air close to ground | biosphere |  | direct - exhaust
Methane, fossil | 1.0593e-06 | biosphere3 | None | kilogram | air::low population density, long-term | biosphere |  | direct - exhaust
Methane, fossil | 3.488e-07 | biosphere3 | None | kilogram | air::non-urban air or from high stacks | biosphere |  | direct - exhaust
Methane, fossil | 6.1874e-07 | biosphere3 | None | kilogram | air::urban air close to ground | biosphere |  | direct - exhaust
Methyl ethyl ketone | 6.5665e-07 | biosphere3 | None | kilogram | air::low population density, long-term | biosphere |  | other
Methyl ethyl ketone | 3.6466e-07 | biosphere3 | None | kilogram | air::non-urban air or from high stacks | biosphere |  | other
Methyl ethyl ketone | 5.0441e-07 | biosphere3 | None | kilogram | air::urban air close to ground | biosphere |  | other
NMVOC, non-methane volatile organic compounds, unspecified origin | 0.00033358 | biosphere3 | None | kilogram | air::low population density, long-term | biosphere |  | direct - exhaust
NMVOC, non-methane volatile organic compounds, unspecified origin | 0.00018524 | biosphere3 | None | kilogram | air::non-urban air or from high stacks | biosphere |  | direct - exhaust
NMVOC, non-methane volatile organic compounds, unspecified origin | 0.00025624 | biosphere3 | None | kilogram | air::urban air close to ground | biosphere |  | direct - exhaust
Nickel | 3.8934e-10 | biosphere3 | None | kilogram | air::low population density, long-term | biosphere |  | direct - exhaust
Nickel | 1.2821e-10 | biosphere3 | None | kilogram | air::non-urban air or from high stacks | biosphere |  | direct - exhaust
Nickel | 8.3732e-11 | biosphere3 | None | kilogram | air::urban air close to ground | biosphere |  | direct - exhaust
Nitrogen oxides | 2.5957e-05 | biosphere3 | None | kilogram | air::low population density, long-term | biosphere |  | direct - exhaust
Nitrogen oxides | 8.5474e-06 | biosphere3 | None | kilogram | air::non-urban air or from high stacks | biosphere |  | direct - exhaust
Nitrogen oxides | 6.693e-06 | biosphere3 | None | kilogram | air::urban air close to ground | biosphere |  | direct - exhaust
PAH, polycyclic aromatic hydrocarbons | 1.042e-09 | biosphere3 | None | kilogram | air::low population density, long-term | biosphere |  | direct - exhaust
PAH, polycyclic aromatic hydrocarbons | 3.4314e-10 | biosphere3 | None | kilogram | air::non-urban air or from high stacks | biosphere |  | direct - exhaust
PAH, polycyclic aromatic hydrocarbons | 2.2411e-10 | biosphere3 | None | kilogram | air::urban air close to ground | biosphere |  | direct - exhaust
Particulates, < 2.5 um | 5.5147e-07 | biosphere3 | None | kilogram | air::low population density, long-term | biosphere |  | direct - exhaust
Particulates, < 2.5 um | 1.8159e-07 | biosphere3 | None | kilogram | air::non-urban air or from high stacks | biosphere |  | direct - exhaust
Particulates, < 2.5 um | 1.186e-07 | biosphere3 | None | kilogram | air::urban air close to ground | biosphere |  | direct - exhaust
Pentane | 1.4446e-05 | biosphere3 | None | kilogram | air::low population density, long-term | biosphere |  | other
Pentane | 8.0224e-06 | biosphere3 | None | kilogram | air::non-urban air or from high stacks | biosphere |  | other
Pentane | 1.1097e-05 | biosphere3 | None | kilogram | air::urban air close to ground | biosphere |  | other
Propane | 4.5966e-06 | biosphere3 | None | kilogram | air::low population density, long-term | biosphere |  | other
Propane | 2.5526e-06 | biosphere3 | None | kilogram | air::non-urban air or from high stacks | biosphere |  | other
Propane | 3.5309e-06 | biosphere3 | None | kilogram | air::urban air close to ground | biosphere |  | other
Propene | 2.4953e-05 | biosphere3 | None | kilogram | air::low population density, long-term | biosphere |  | other
Propene | 1.3857e-05 | biosphere3 | None | kilogram | air::non-urban air or from high stacks | biosphere |  | other
Propene | 1.9167e-05 | biosphere3 | None | kilogram | air::urban air close to ground | biosphere |  | other
Selenium | 5.9927e-12 | biosphere3 | None | kilogram | air::low population density, long-term | biosphere |  | direct - exhaust
Selenium | 1.9734e-12 | biosphere3 | None | kilogram | air::non-urban air or from high stacks | biosphere |  | direct - exhaust
Selenium | 1.2888e-12 | biosphere3 | None | kilogram | air::urban air close to ground | biosphere |  | direct - exhaust
Styrene | 6.5665e-06 | biosphere3 | None | kilogram | air::low population density, long-term | biosphere |  | other
Styrene | 3.6465e-06 | biosphere3 | None | kilogram | air::non-urban air or from high stacks | biosphere |  | other
Styrene | 5.044e-06 | biosphere3 | None | kilogram | air::urban air close to ground | biosphere |  | other
Sulfur dioxide | 9.3315e-07 | biosphere3 | None | kilogram | air | biosphere |  | direct - exhaust
Toluene | 7.2232e-05 | biosphere3 | None | kilogram | air::low population density, long-term | biosphere |  | other
Toluene | 4.0112e-05 | biosphere3 | None | kilogram | air::non-urban air or from high stacks | biosphere |  | other
Toluene | 5.5485e-05 | biosphere3 | None | kilogram | air::urban air close to ground | biosphere |  | other
Zinc | 6.4635e-08 | biosphere3 | None | kilogram | air::low population density, long-term | biosphere |  | direct - exhaust
Zinc | 2.1284e-08 | biosphere3 | None | kilogram | air::non-urban air or from high stacks | biosphere |  | direct - exhaust
Zinc | 1.3901e-08 | biosphere3 | None | kilogram | air::urban air close to ground | biosphere |  | direct - exhaust
m-Xylene | 3.5459e-05 | biosphere3 | None | kilogram | air::low population density, long-term | biosphere |  | other
m-Xylene | 1.9691e-05 | biosphere3 | None | kilogram | air::non-urban air or from high stacks | biosphere |  | other
m-Xylene | 2.7238e-05 | biosphere3 | None | kilogram | air::urban air close to ground | biosphere |  | other
maintenance, passenger car | 6.3452e-06 | carculator db | RER | unit |  | technosphere | passenger car maintenance | maintenance
market for brake wear emissions, passenger car | -1.2702e-05 | carculator db | GLO | kilogram |  | technosphere | brake wear emissions, passenger car | direct - non-exhaust
market for glider, passenger car | 0.0049875 | carculator db | GLO | kilogram |  | technosphere | glider, passenger car | glider
market for internal combustion engine, passenger car | 0.0010545 | carculator db | GLO | kilogram |  | technosphere | internal combustion engine, passenger car | powertrain
market for refrigerant R134a | 6.5e-06 | carculator db | GLO | kilogram |  | technosphere | refrigerant R134a | other
market for road | 0.00070895 | carculator db | GLO | meter-year |  | technosphere | road | road
market for road maintenance | 0.00129 | carculator db | RER | meter-year |  | technosphere | road maintenance | road
market for road wear emissions, passenger car | -1.388e-05 | carculator db | GLO | kilogram |  | technosphere | road wear emissions, passenger car | road
market for tyre wear emissions, passenger car | -1.7025e-05 | carculator db | GLO | kilogram |  | technosphere | tyre wear emissions, passenger car | direct - non-exhaust
noise, octave 1, day time, rural | 0.11048 | biosphere3 | None | joule | octave 1::day time::rural | biosphere |  | direct - exhaust
noise, octave 1, day time, suburban | 0.060336 | biosphere3 | None | joule | octave 1::day time::suburban | biosphere |  | direct - exhaust
noise, octave 1, day time, urban | 0.065891 | biosphere3 | None | joule | octave 1::day time::urban | biosphere |  | direct - exhaust
noise, octave 2, day time, rural | 0.0091216 | biosphere3 | None | joule | octave 2::day time::rural | biosphere |  | direct - exhaust
noise, octave 2, day time, suburban | 0.0055997 | biosphere3 | None | joule | octave 2::day time::suburban | biosphere |  | direct - exhaust
noise, octave 2, day time, urban | 0.0084272 | biosphere3 | None | joule | octave 2::day time::urban | biosphere |  | direct - exhaust
noise, octave 3, day time, rural | 0.011708 | biosphere3 | None | joule | octave 3::day time::rural | biosphere |  | direct - exhaust
noise, octave 3, day time, suburban | 0.0033223 | biosphere3 | None | joule | octave 3::day time::suburban | biosphere |  | direct - exhaust
noise, octave 3, day time, urban | 0.0068712 | biosphere3 | None | joule | octave 3::day time::urban | biosphere |  | direct - exhaust
noise, octave 4, day time, rural | 0.030798 | biosphere3 | None | joule | octave 4::day time::rural | biosphere |  | direct - exhaust
noise, octave 4, day time, suburban | 0.011583 | biosphere3 | None | joule | octave 4::day time::suburban | biosphere |  | direct - exhaust
noise, octave 4, day time, urban | 0.00466 | biosphere3 | None | joule | octave 4::day time::urban | biosphere |  | direct - exhaust
noise, octave 5, day time, rural | 0.076282 | biosphere3 | None | joule | octave 5::day time::rural | biosphere |  | direct - exhaust
noise, octave 5, day time, suburban | 0.070633 | biosphere3 | None | joule | octave 5::day time::suburban | biosphere |  | direct - exhaust
noise, octave 5, day time, urban | 0.049897 | biosphere3 | None | joule | octave 5::day time::urban | biosphere |  | direct - exhaust
noise, octave 6, day time, rural | 0.13772 | biosphere3 | None | joule | octave 6::day time::rural | biosphere |  | direct - exhaust
noise, octave 6, day time, suburban | 0.14126 | biosphere3 | None | joule | octave 6::day time::suburban | biosphere |  | direct - exhaust
noise, octave 6, day time, urban | 0.049477 | biosphere3 | None | joule | octave 6::day time::urban | biosphere |  | direct - exhaust
noise, octave 7, day time, rural | 0.02533 | biosphere3 | None | joule | octave 7::day time::rural | biosphere |  | direct - exhaust
noise, octave 7, day time, suburban | 0.0028848 | biosphere3 | None | joule | octave 7::day time::suburban | biosphere |  | direct - exhaust
noise, octave 7, day time, urban | 0.0044478 | biosphere3 | None | joule | octave 7::day time::urban | biosphere |  | direct - exhaust
noise, octave 8, day time, rural | 0.0070145 | biosphere3 | None | joule | octave 8::day time::rural | biosphere |  | direct - exhaust
noise, octave 8, day time, suburban | 0.0073177 | biosphere3 | None | joule | octave 8::day time::suburban | biosphere |  | direct - exhaust
noise, octave 8, day time, urban | 0.0057761 | biosphere3 | None | joule | octave 8::day time::urban | biosphere |  | direct - exhaust
o-Xylene | 1.5103e-05 | biosphere3 | None | kilogram | air::low population density, long-term | biosphere |  | other
o-Xylene | 8.387e-06 | biosphere3 | None | kilogram | air::non-urban air or from high stacks | biosphere |  | other
o-Xylene | 1.1601e-05 | biosphere3 | None | kilogram | air::urban air close to ground | biosphere |  | other
polyethylene production, high density, granulate | 0.00016783 | carculator db | RER | kilogram |  | technosphere | polyethylene, high density, granulate | energy storage
treatment of used glider, passenger car, shredding | -0.0046566 | carculator db | GLO | kilogram |  | technosphere | used glider, passenger car | other
treatment of used internal combustion engine, passenger car, shredding | -0.0010545 | carculator db | GLO | kilogram |  | technosphere | used internal combustion engine, passenger car | other
fuel supply for gasoline vehicles, 2010 | 0.046657 | carculator db | RER | kilogram |  | technosphere | fuel | energy chain
transport, passenger car, gasoline, Small, 2010, EURO-4 | 1 | carculator db | RER | kilometer |  | production | transport, passenger car, EURO-4 | other
market for transport, freight train | 0.0012459 | ecoinvent | Europe without Switzerland | ton kilometer |  | technosphere | transport, freight train | other
market for transport, freight, lorry >32 metric ton, EURO4 | 0.00062163 | ecoinvent | RER | ton kilometer |  | technosphere | transport, freight, lorry >32 metric ton, EURO4 | other
Activity | transport, passenger car, gasoline, Small, 2020, EURO-6d-TEMP
location | RER
production amount | 1
reference product | transport, passenger car, EURO-6d-TEMP
type | process
unit | kilometer
worksheet name | None
source | Sacchi, R., Bauer, C., Cox, B. and Mutel, C. (in review) carculator: an open-source tool for prospective environmental and economic life cycle assessment of vehicles. When, Where and How can battery-electric vehicles help reduce greenhouse gas emissions? Submitted to Renewable and Sustainable Energy Reviews.
description | Cradle-to-grave life cycle inventory of the transport activity using a passenger car over 1 km. carculator is a open-source parametrized truck model that produces life cycle inventories for any desired set of parameters value (lifetime, occupancy rate, power, battery size, fuel blend, etc.): to produce your own inventories, go to https://github.com/romainsacchi/carculator or contact carculator@psi.ch.
special remark
comment | Combustion engine power: 76 [kW]. Power share from combustion engine: 100 [%]. Km over lifetime: 200000 [km]. Yearly mileage: 12000 [km/year]. Autonomy on a full tank/battery: 880 [km]. Tank-to-wheel efficiency: 21 [%]. Tank-to-wheel energy consumption: 1830 [kj/km]. Fuel tank capacity: 447 [kWh]. Curb mass (excl. driver and cargo): 1169 [kg]. Driving mass (incl. driver and cargo): 1309 [kg].
Exchanges
name | amount | database | location | unit | categories | type | reference product | tag
1-Pentene | 5.7013e-07 | biosphere3 | None | kilogram | air::low population density, long-term | biosphere |  | other
1-Pentene | 3.165e-07 | biosphere3 | None | kilogram | air::non-urban air or from high stacks | biosphere |  | other
1-Pentene | 4.3501e-07 | biosphere3 | None | kilogram | air::urban air close to ground | biosphere |  | other
Acetaldehyde | 4.5611e-06 | biosphere3 | None | kilogram | air::low population density, long-term | biosphere |  | other
Acetaldehyde | 2.532e-06 | biosphere3 | None | kilogram | air::non-urban air or from high stacks | biosphere |  | other
Acetaldehyde | 3.4801e-06 | biosphere3 | None | kilogram | air::urban air close to ground | biosphere |  | other
Acetone | 3.4208e-06 | biosphere3 | None | kilogram | air::low population density, long-term | biosphere |  | other
Acetone | 1.899e-06 | biosphere3 | None | kilogram | air::non-urban air or from high stacks | biosphere |  | other
Acetone | 2.6101e-06 | biosphere3 | None | kilogram | air::urban air close to ground | biosphere |  | other
Acrolein | 1.1403e-06 | biosphere3 | None | kilogram | air::low population density, long-term | biosphere |  | other
Acrolein | 6.33e-07 | biosphere3 | None | kilogram | air::non-urban air or from high stacks | biosphere |  | other
Acrolein | 8.7002e-07 | biosphere3 | None | kilogram | air::urban air close to ground | biosphere |  | other
Ammonia | 9.7985e-06 | biosphere3 | None | kilogram | air::low population density, long-term | biosphere |  | direct - exhaust
Ammonia | 3.1401e-06 | biosphere3 | None | kilogram | air::non-urban air or from high stacks | biosphere |  | direct - exhaust
Ammonia | 2.0269e-06 | biosphere3 | None | kilogram | air::urban air close to ground | biosphere |  | direct - exhaust
Arsenic | 8.4623e-12 | biosphere3 | None | kilogram | air::low population density, long-term | biosphere |  | other
Arsenic | 2.7119e-12 | biosphere3 | None | kilogram | air::non-urban air or from high stacks | biosphere |  | other
Arsenic | 1.7505e-12 | biosphere3 | None | kilogram | air::urban air close to ground | biosphere |  | other
Benzaldehyde | 1.1403e-06 | biosphere3 | None | kilogram | air::low population density, long-term | biosphere |  | other
Benzaldehyde | 6.33e-07 | biosphere3 | None | kilogram | air::non-urban air or from high stacks | biosphere |  | other
Benzaldehyde | 8.7002e-07 | biosphere3 | None | kilogram | air::urban air close to ground | biosphere |  | other
Benzene | 4.5763e-06 | biosphere3 | None | kilogram | air::low population density, long-term | biosphere |  | direct - exhaust
Benzene | 2.5369e-06 | biosphere3 | None | kilogram | air::non-urban air or from high stacks | biosphere |  | direct - exhaust
Benzene | 3.6855e-06 | biosphere3 | None | kilogram | air::urban air close to ground | biosphere |  | direct - exhaust
Butane | 2.9647e-05 | biosphere3 | None | kilogram | air::low population density, long-term | biosphere |  | other
Butane | 1.6458e-05 | biosphere3 | None | kilogram | air::non-urban air or from high stacks | biosphere |  | other
Butane | 2.2621e-05 | biosphere3 | None | kilogram | air::urban air close to ground | biosphere |  | other
Cadmium | 3.0445e-10 | biosphere3 | None | kilogram | air::low population density, long-term | biosphere |  | direct - exhaust
Cadmium | 9.7568e-11 | biosphere3 | None | kilogram | air::non-urban air or from high stacks | biosphere |  | direct - exhaust
Cadmium | 6.2978e-11 | biosphere3 | None | kilogram | air::urban air close to ground | biosphere |  | direct - exhaust
Carbon dioxide, fossil | 0.13154 | biosphere3 | None | kilogram | air | biosphere |  | direct - exhaust
Carbon dioxide, non-fossil | 0.0034211 | biosphere3 | None | kilogram | air | biosphere |  | direct - exhaust
Carbon monoxide, fossil | 0.00021844 | biosphere3 | None | kilogram | air::low population density, long-term | biosphere |  | direct - exhaust
Carbon monoxide, fossil | 7.0004e-05 | biosphere3 | None | kilogram | air::non-urban air or from high stacks | biosphere |  | direct - exhaust
Carbon monoxide, fossil | 6.6041e-05 | biosphere3 | None | kilogram | air::urban air close to ground | biosphere |  | direct - exhaust
Chromium | 4.5068e-10 | biosphere3 | None | kilogram | air::low population density, long-term | biosphere |  | direct - exhaust
Chromium | 1.4443e-10 | biosphere3 | None | kilogram | air::non-urban air or from high stacks | biosphere |  | direct - exhaust
Chromium | 9.3228e-11 | biosphere3 | None | kilogram | air::urban air close to ground | biosphere |  | direct - exhaust
Chromium VI | 9.0256e-13 | biosphere3 | None | kilogram | air::low population density, long-term | biosphere |  | direct - exhaust
Chromium VI | 2.8925e-13 | biosphere3 | None | kilogram | air::non-urban air or from high stacks | biosphere |  | direct - exhaust
Chromium VI | 1.867e-13 | biosphere3 | None | kilogram | air::urban air close to ground | biosphere |  | direct - exhaust
Copper | 1.1842e-09 | biosphere3 | None | kilogram | air::low population density, long-term | biosphere |  | energy storage
Copper | 3.7951e-10 | biosphere3 | None | kilogram | air::non-urban air or from high stacks | biosphere |  | energy storage
Copper | 2.4497e-10 | biosphere3 | None | kilogram | air::urban air close to ground | biosphere |  | energy storage
Cyclohexane | 6.2715e-06 | biosphere3 | None | kilogram | air::low population density, long-term | biosphere |  | other
Cyclohexane | 3.4815e-06 | biosphere3 | None | kilogram | air::non-urban air or from high stacks | biosphere |  | other
Cyclohexane | 4.7851e-06 | biosphere3 | None | kilogram | air::urban air close to ground | biosphere |  | other
Dinitrogen monoxide | 1.529e-07 | biosphere3 | None | kilogram | air::low population density, long-term | biosphere |  | direct - exhaust
Dinitrogen monoxide | 4.8999e-08 | biosphere3 | None | kilogram | air::non-urban air or from high stacks | biosphere |  | direct - exhaust
Dinitrogen monoxide | 3.1628e-08 | biosphere3 | None | kilogram | air::urban air close to ground | biosphere |  | direct - exhaust
Ethane | 1.8244e-05 | biosphere3 | None | kilogram | air::low population density, long-term | biosphere |  | other
Ethane | 1.0128e-05 | biosphere3 | None | kilogram | air::non-urban air or from high stacks | biosphere |  | other
Ethane | 1.392e-05 | biosphere3 | None | kilogram | air::urban air close to ground | biosphere |  | other
Ethane, 1,1,1,2-tetrafluoro-, HFC-134a | 3.6522e-06 | biosphere3 | None | kilogram | air | biosphere |  | other
Ethene | 4.162e-05 | biosphere3 | None | kilogram | air::low population density, long-term | biosphere |  | other
Ethene | 2.3105e-05 | biosphere3 | None | kilogram | air::non-urban air or from high stacks | biosphere |  | other
Ethene | 3.1756e-05 | biosphere3 | None | kilogram | air::urban air close to ground | biosphere |  | other
Formaldehyde | 9.6923e-06 | biosphere3 | None | kilogram | air::low population density, long-term | biosphere |  | other
Formaldehyde | 5.3805e-06 | biosphere3 | None | kilogram | air::non-urban air or from high stacks | biosphere |  | other
Formaldehyde | 7.3952e-06 | biosphere3 | None | kilogram | air::urban air close to ground | biosphere |  | other
Glider lightweighting | 0.00053128 | carculator db | GLO | kilogram |  | technosphere | glider lightweighting | glider
Heptane | 3.991e-06 | biosphere3 | None | kilogram | air::low population density, long-term | biosphere |  | other
Heptane | 2.2155e-06 | biosphere3 | None | kilogram | air::non-urban air or from high stacks | biosphere |  | other
Heptane | 3.0451e-06 | biosphere3 | None | kilogram | air::urban air close to ground | biosphere |  | other
Hexane | 9.1221e-06 | biosphere3 | None | kilogram | air::low population density, long-term | biosphere |  | other
Hexane | 5.064e-06 | biosphere3 | None | kilogram | air::non-urban air or from high stacks | biosphere |  | other
Hexane | 6.9602e-06 | biosphere3 | None | kilogram | air::urban air close to ground | biosphere |  | other
Hydrocarbons, chlorinated | 0.0005713 | biosphere3 | None | kilogram | air::low population density, long-term | biosphere |  | other
Hydrocarbons, chlorinated | 0.00031687 | biosphere3 | None | kilogram | air::non-urban air or from high stacks | biosphere |  | other
Hydrocarbons, chlorinated | 0.00043544 | biosphere3 | None | kilogram | air::urban air close to ground | biosphere |  | other
Lead | 2.8526e-08 | biosphere3 | None | kilogram | air::low population density, long-term | biosphere |  | direct - exhaust
Lead | 9.1418e-09 | biosphere3 | None | kilogram | air::non-urban air or from high stacks | biosphere |  | direct - exhaust
Lead | 5.9791e-09 | biosphere3 | None | kilogram | air::urban air close to ground | biosphere |  | direct - exhaust
Mercury | 2.4572e-10 | biosphere3 | None | kilogram | air::low population density, long-term | biosphere |  | direct - exhaust
Mercury | 7.8746e-11 | biosphere3 | None | kilogram | air::non-urban air or from high stacks | biosphere |  | direct - exhaust
Mercury | 5.0829e-11 | biosphere3 | None | kilogram | air::urban air close to ground | biosphere |  | direct - exhaust
Methane, fossil | 1.1653e-06 | biosphere3 | None | kilogram | air::low population density, long-term | biosphere |  | direct - exhaust
Methane, fossil | 3.7345e-07 | biosphere3 | None | kilogram | air::non-urban air or from high stacks | biosphere |  | direct - exhaust
Methane, fossil | 4.2379e-07 | biosphere3 | None | kilogram | air::urban air close to ground | biosphere |  | direct - exhaust
Methyl ethyl ketone | 5.7013e-07 | biosphere3 | None | kilogram | air::low population density, long-term | biosphere |  | other
Methyl ethyl ketone | 3.165e-07 | biosphere3 | None | kilogram | air::non-urban air or from high stacks | biosphere |  | other
Methyl ethyl ketone | 4.3501e-07 | biosphere3 | None | kilogram | air::urban air close to ground | biosphere |  | other
NMVOC, non-methane volatile organic compounds, unspecified origin | 0.00028963 | biosphere3 | None | kilogram | air::low population density, long-term | biosphere |  | direct - exhaust
NMVOC, non-methane volatile organic compounds, unspecified origin | 0.00016078 | biosphere3 | None | kilogram | air::non-urban air or from high stacks | biosphere |  | direct - exhaust
NMVOC, non-methane volatile organic compounds, unspecified origin | 0.00022099 | biosphere3 | None | kilogram | air::urban air close to ground | biosphere |  | direct - exhaust
Nickel | 3.6678e-10 | biosphere3 | None | kilogram | air::low population density, long-term | biosphere |  | direct - exhaust
Nickel | 1.1754e-10 | biosphere3 | None | kilogram | air::non-urban air or from high stacks | biosphere |  | direct - exhaust
Nickel | 7.5872e-11 | biosphere3 | None | kilogram | air::urban air close to ground | biosphere |  | direct - exhaust
Nitrogen oxides | 1.2059e-05 | biosphere3 | None | kilogram | air::low population density, long-term | biosphere |  | direct - exhaust
Nitrogen oxides | 3.8647e-06 | biosphere3 | None | kilogram | air::non-urban air or from high stacks | biosphere |  | direct - exhaust
Nitrogen oxides | 3.2189e-06 | biosphere3 | None | kilogram | air::urban air close to ground | biosphere |  | direct - exhaust
PAH, polycyclic aromatic hydrocarbons | 9.8168e-10 | biosphere3 | None | kilogram | air::low population density, long-term | biosphere |  | direct - exhaust
PAH, polycyclic aromatic hydrocarbons | 3.146e-10 | biosphere3 | None | kilogram | air::non-urban air or from high stacks | biosphere |  | direct - exhaust
PAH, polycyclic aromatic hydrocarbons | 2.0307e-10 | biosphere3 | None | kilogram | air::urban air close to ground | biosphere |  | direct - exhaust
Particulates, < 2.5 um | 5.5177e-07 | biosphere3 | None | kilogram | air::low population density, long-term | biosphere |  | direct - exhaust
Particulates, < 2.5 um | 1.7683e-07 | biosphere3 | None | kilogram | air::non-urban air or from high stacks | biosphere |  | direct - exhaust
Particulates, < 2.5 um | 1.1414e-07 | biosphere3 | None | kilogram | air::urban air close to ground | biosphere |  | direct - exhaust
Pentane | 1.2543e-05 | biosphere3 | None | kilogram | air::low population density, long-term | biosphere |  | other
Pentane | 6.963e-06 | biosphere3 | None | kilogram | air::non-urban air or from high stacks | biosphere |  | other
Pentane | 9.5703e-06 | biosphere3 | None | kilogram | air::urban air close to ground | biosphere |  | other
Propane | 3.991e-06 | biosphere3 | None | kilogram | air::low population density, long-term | biosphere |  | other
Propane | 2.2155e-06 | biosphere3 | None | kilogram | air::non-urban air or from high stacks | biosphere |  | other
Propane | 3.0451e-06 | biosphere3 | None | kilogram | air::urban air close to ground | biosphere |  | other
Propene | 2.1665e-05 | biosphere3 | None | kilogram | air::low population density, long-term | biosphere |  | other
Propene | 1.2027e-05 | biosphere3 | None | kilogram | air::non-urban air or from high stacks | biosphere |  | other
Propene | 1.6531e-05 | biosphere3 | None | kilogram | air::urban air close to ground | biosphere |  | other
Selenium | 5.6455e-12 | biosphere3 | None | kilogram | air::low population density, long-term | biosphere |  | direct - exhaust
Selenium | 1.8092e-12 | biosphere3 | None | kilogram | air::non-urban air or from high stacks | biosphere |  | direct - exhaust
Selenium | 1.1678e-12 | biosphere3 | None | kilogram | air::urban air close to ground | biosphere |  | direct - exhaust
Styrene | 5.7014e-06 | biosphere3 | None | kilogram | air::low population density, long-term | biosphere |  | other
Styrene | 3.165e-06 | biosphere3 | None | kilogram | air::non-urban air or from high stacks | biosphere |  | other
Styrene | 4.3501e-06 | biosphere3 | None | kilogram | air::urban air close to ground | biosphere |  | other
Sulfur dioxide | 8.7273e-07 | biosphere3 | None | kilogram | air | biosphere |  | direct - exhaust
Toluene | 6.2715e-05 | biosphere3 | None | kilogram | air::low population density, long-term | biosphere |  | other
Toluene | 3.4815e-05 | biosphere3 | None | kilogram | air::non-urban air or from high stacks | biosphere |  | other
Toluene | 4.7851e-05 | biosphere3 | None | kilogram | air::urban air close to ground | biosphere |  | other
Zinc | 6.089e-08 | biosphere3 | None | kilogram | air::low population density, long-term | biosphere |  | direct - exhaust
Zinc | 1.9514e-08 | biosphere3 | None | kilogram | air::non-urban air or from high stacks | biosphere |  | direct - exhaust
Zinc | 1.2596e-08 | biosphere3 | None | kilogram | air::urban air close to ground | biosphere |  | direct - exhaust
m-Xylene | 3.0787e-05 | biosphere3 | None | kilogram | air::low population density, long-term | biosphere |  | other
m-Xylene | 1.7091e-05 | biosphere3 | None | kilogram | air::non-urban air or from high stacks | biosphere |  | other
m-Xylene | 2.3491e-05 | biosphere3 | None | kilogram | air::urban air close to ground | biosphere |  | other
maintenance, passenger car | 6.2898e-06 | carculator db | RER | unit |  | technosphere | passenger car maintenance | maintenance
market for brake wear emissions, passenger car | -1.2634e-05 | carculator db | GLO | kilogram |  | technosphere | brake wear emissions, passenger car | direct - non-exhaust
market for glider, passenger car | 0.0049875 | carculator db | GLO | kilogram |  | technosphere | glider, passenger car | glider
market for internal combustion engine, passenger car | 0.0010355 | carculator db | GLO | kilogram |  | technosphere | internal combustion engine, passenger car | powertrain
market for refrigerant R134a | 6.3304e-06 | carculator db | GLO | kilogram |  | technosphere | refrigerant R134a | other
market for road | 0.00070342 | carculator db | GLO | meter-year |  | technosphere | road | road
market for road maintenance | 0.00129 | carculator db | RER | meter-year |  | technosphere | road maintenance | road
market for road wear emissions, passenger car | -1.3799e-05 | carculator db | GLO | kilogram |  | technosphere | road wear emissions, passenger car | road
market for tyre wear emissions, passenger car | -1.6951e-05 | carculator db | GLO | kilogram |  | technosphere | tyre wear emissions, passenger car | direct - non-exhaust
noise, octave 1, day time, rural | 0.11048 | biosphere3 | None | joule | octave 1::day time::rural | biosphere |  | direct - exhaust
noise, octave 1, day time, suburban | 0.060336 | biosphere3 | None | joule | octave 1::day time::suburban | biosphere |  | direct - exhaust
noise, octave 1, day time, urban | 0.065891 | biosphere3 | None | joule | octave 1::day time::urban | biosphere |  | direct - exhaust
noise, octave 2, day time, rural | 0.0091216 | biosphere3 | None | joule | octave 2::day time::rural | biosphere |  | direct - exhaust
noise, octave 2, day time, suburban | 0.0055997 | biosphere3 | None | joule | octave 2::day time::suburban | biosphere |  | direct - exhaust
noise, octave 2, day time, urban | 0.0084272 | biosphere3 | None | joule | octave 2::day time::urban | biosphere |  | direct - exhaust
noise, octave 3, day time, rural | 0.011708 | biosphere3 | None | joule | octave 3::day time::rural | biosphere |  | direct - exhaust
noise, octave 3, day time, suburban | 0.0033223 | biosphere3 | None | joule | octave 3::day time::suburban | biosphere |  | direct - exhaust
noise, octave 3, day time, urban | 0.0068712 | biosphere3 | None | joule | octave 3::day time::urban | biosphere |  | direct - exhaust
noise, octave 4, day time, rural | 0.030798 | biosphere3 | None | joule | octave 4::day time::rural | biosphere |  | direct - exhaust
noise, octave 4, day time, suburban | 0.011583 | biosphere3 | None | joule | octave 4::day time::suburban | biosphere |  | direct - exhaust
noise, octave 4, day time, urban | 0.00466 | biosphere3 | None | joule | octave 4::day time::urban | biosphere |  | direct - exhaust
noise, octave 5, day time, rural | 0.076282 | biosphere3 | None | joule | octave 5::day time::rural | biosphere |  | direct - exhaust
noise, octave 5, day time, suburban | 0.070633 | biosphere3 | None | joule | octave 5::day time::suburban | biosphere |  | direct - exhaust
noise, octave 5, day time, urban | 0.049897 | biosphere3 | None | joule | octave 5::day time::urban | biosphere |  | direct - exhaust
noise, octave 6, day time, rural | 0.13772 | biosphere3 | None | joule | octave 6::day time::rural | biosphere |  | direct - exhaust
noise, octave 6, day time, suburban | 0.14126 | biosphere3 | None | joule | octave 6::day time::suburban | biosphere |  | direct - exhaust
noise, octave 6, day time, urban | 0.049477 | biosphere3 | None | joule | octave 6::day time::urban | biosphere |  | direct - exhaust
noise, octave 7, day time, rural | 0.02533 | biosphere3 | None | joule | octave 7::day time::rural | biosphere |  | direct - exhaust
noise, octave 7, day time, suburban | 0.0028848 | biosphere3 | None | joule | octave 7::day time::suburban | biosphere |  | direct - exhaust
noise, octave 7, day time, urban | 0.0044478 | biosphere3 | None | joule | octave 7::day time::urban | biosphere |  | direct - exhaust
noise, octave 8, day time, rural | 0.0070145 | biosphere3 | None | joule | octave 8::day time::rural | biosphere |  | direct - exhaust
noise, octave 8, day time, suburban | 0.0073177 | biosphere3 | None | joule | octave 8::day time::suburban | biosphere |  | direct - exhaust
noise, octave 8, day time, urban | 0.0057761 | biosphere3 | None | joule | octave 8::day time::urban | biosphere |  | direct - exhaust
o-Xylene | 1.3113e-05 | biosphere3 | None | kilogram | air::low population density, long-term | biosphere |  | other
o-Xylene | 7.2795e-06 | biosphere3 | None | kilogram | air::non-urban air or from high stacks | biosphere |  | other
o-Xylene | 1.0005e-05 | biosphere3 | None | kilogram | air::urban air close to ground | biosphere |  | other
polyethylene production, high density, granulate | 0.00016783 | carculator db | RER | kilogram |  | technosphere | polyethylene, high density, granulate | energy storage
treatment of used glider, passenger car, shredding | -0.0046241 | carculator db | GLO | kilogram |  | technosphere | used glider, passenger car | other
treatment of used internal combustion engine, passenger car, shredding | -0.0010355 | carculator db | GLO | kilogram |  | technosphere | used internal combustion engine, passenger car | other
fuel supply for gasoline vehicles, 2020 | 0.043636 | carculator db | RER | kilogram |  | technosphere | fuel | energy chain
transport, passenger car, gasoline, Small, 2020, EURO-6d-TEMP | 1 | carculator db | RER | kilometer |  | production | transport, passenger car, EURO-6d-TEMP | other
market for transport, freight train | 0.001242 | ecoinvent | Europe without Switzerland | ton kilometer |  | technosphere | transport, freight train | other
market for transport, freight, lorry >32 metric ton, EURO4 | 0.00061972 | ecoinvent | RER | ton kilometer |  | technosphere | transport, freight, lorry >32 metric ton, EURO4 | other
Activity | transport, passenger car, gasoline, Small, 2030, EURO-6d
location | RER
production amount | 1
reference product | transport, passenger car, EURO-6d
type | process
unit | kilometer
worksheet name | None
source | Sacchi, R., Bauer, C., Cox, B. and Mutel, C. (in review) carculator: an open-source tool for prospective environmental and economic life cycle assessment of vehicles. When, Where and How can battery-electric vehicles help reduce greenhouse gas emissions? Submitted to Renewable and Sustainable Energy Reviews.
description | Cradle-to-grave life cycle inventory of the transport activity using a passenger car over 1 km. carculator is a open-source parametrized truck model that produces life cycle inventories for any desired set of parameters value (lifetime, occupancy rate, power, battery size, fuel blend, etc.): to produce your own inventories, go to https://github.com/romainsacchi/carculator or contact carculator@psi.ch.
special remark
comment | Combustion engine power: 69 [kW]. Electric motor power: 3 [kW]. Power share from combustion engine: 94 [%]. Km over lifetime: 200000 [km]. Yearly mileage: 12000 [km/year]. Autonomy on a full tank/battery: 881 [km]. Tank-to-wheel efficiency: 22 [%]. Tank-to-wheel energy consumption: 1644 [kj/km]. Fuel tank capacity: 402 [kWh]. Mass of battery: 5 [kg]. Curb mass (excl. driver and cargo): 1126 [kg]. Driving mass (incl. driver and cargo): 1266 [kg].
Exchanges
name | amount | database | location | unit | categories | type | reference product | tag
1-Pentene | 5.5514e-07 | biosphere3 | None | kilogram | air::low population density, long-term | biosphere |  | other
1-Pentene | 3.0818e-07 | biosphere3 | None | kilogram | air::non-urban air or from high stacks | biosphere |  | other
1-Pentene | 4.2368e-07 | biosphere3 | None | kilogram | air::urban air close to ground | biosphere |  | other
Acetaldehyde | 4.4411e-06 | biosphere3 | None | kilogram | air::low population density, long-term | biosphere |  | other
Acetaldehyde | 2.4654e-06 | biosphere3 | None | kilogram | air::non-urban air or from high stacks | biosphere |  | other
Acetaldehyde | 3.3895e-06 | biosphere3 | None | kilogram | air::urban air close to ground | biosphere |  | other
Acetone | 3.3308e-06 | biosphere3 | None | kilogram | air::low population density, long-term | biosphere |  | other
Acetone | 1.8491e-06 | biosphere3 | None | kilogram | air::non-urban air or from high stacks | biosphere |  | other
Acetone | 2.5421e-06 | biosphere3 | None | kilogram | air::urban air close to ground | biosphere |  | other
Acrolein | 1.1103e-06 | biosphere3 | None | kilogram | air::low population density, long-term | biosphere |  | other
Acrolein | 6.1636e-07 | biosphere3 | None | kilogram | air::non-urban air or from high stacks | biosphere |  | other
Acrolein | 8.4736e-07 | biosphere3 | None | kilogram | air::urban air close to ground | biosphere |  | other
Ammonia | 8.9236e-06 | biosphere3 | None | kilogram | air::low population density, long-term | biosphere |  | direct - exhaust
Ammonia | 2.7778e-06 | biosphere3 | None | kilogram | air::non-urban air or from high stacks | biosphere |  | direct - exhaust
Ammonia | 1.7448e-06 | biosphere3 | None | kilogram | air::urban air close to ground | biosphere |  | direct - exhaust
Arsenic | 7.7067e-12 | biosphere3 | None | kilogram | air::low population density, long-term | biosphere |  | other
Arsenic | 2.399e-12 | biosphere3 | None | kilogram | air::non-urban air or from high stacks | biosphere |  | other
Arsenic | 1.5068e-12 | biosphere3 | None | kilogram | air::urban air close to ground | biosphere |  | other
Battery BoP | 6.25e-06 | carculator db | GLO | kilogram |  | technosphere | Battery BoP | energy storage
Battery cell, NMC-622 | 1.875e-05 | carculator db | GLO | kilogram |  | technosphere | Battery cell | energy storage
Benzaldehyde | 1.1103e-06 | biosphere3 | None | kilogram | air::low population density, long-term | biosphere |  | other
Benzaldehyde | 6.1636e-07 | biosphere3 | None | kilogram | air::non-urban air or from high stacks | biosphere |  | other
Benzaldehyde | 8.4736e-07 | biosphere3 | None | kilogram | air::urban air close to ground | biosphere |  | other
Benzene | 4.4551e-06 | biosphere3 | None | kilogram | air::low population density, long-term | biosphere |  | direct - exhaust
Benzene | 2.4698e-06 | biosphere3 | None | kilogram | air::non-urban air or from high stacks | biosphere |  | direct - exhaust
Benzene | 3.5944e-06 | biosphere3 | None | kilogram | air::urban air close to ground | biosphere |  | direct - exhaust
Butane | 2.8867e-05 | biosphere3 | None | kilogram | air::low population density, long-term | biosphere |  | other
Butane | 1.6025e-05 | biosphere3 | None | kilogram | air::non-urban air or from high stacks | biosphere |  | other
Butane | 2.2032e-05 | biosphere3 | None | kilogram | air::urban air close to ground | biosphere |  | other
Cadmium | 2.7727e-10 | biosphere3 | None | kilogram | air::low population density, long-term | biosphere |  | direct - exhaust
Cadmium | 8.6311e-11 | biosphere3 | None | kilogram | air::non-urban air or from high stacks | biosphere |  | direct - exhaust
Cadmium | 5.4212e-11 | biosphere3 | None | kilogram | air::urban air close to ground | biosphere |  | direct - exhaust
Carbon dioxide, fossil | 0.11818 | biosphere3 | None | kilogram | air | biosphere |  | direct - exhaust
Carbon dioxide, non-fossil | 0.0030738 | biosphere3 | None | kilogram | air | biosphere |  | direct - exhaust
Carbon monoxide, fossil | 0.00019521 | biosphere3 | None | kilogram | air::low population density, long-term | biosphere |  | direct - exhaust
Carbon monoxide, fossil | 6.0767e-05 | biosphere3 | None | kilogram | air::non-urban air or from high stacks | biosphere |  | direct - exhaust
Carbon monoxide, fossil | 5.9023e-05 | biosphere3 | None | kilogram | air::urban air close to ground | biosphere |  | direct - exhaust
Chromium | 4.1044e-10 | biosphere3 | None | kilogram | air::low population density, long-term | biosphere |  | direct - exhaust
Chromium | 1.2777e-10 | biosphere3 | None | kilogram | air::non-urban air or from high stacks | biosphere |  | direct - exhaust
Chromium | 8.025e-11 | biosphere3 | None | kilogram | air::urban air close to ground | biosphere |  | direct - exhaust
Chromium VI | 8.2197e-13 | biosphere3 | None | kilogram | air::low population density, long-term | biosphere |  | direct - exhaust
Chromium VI | 2.5587e-13 | biosphere3 | None | kilogram | air::non-urban air or from high stacks | biosphere |  | direct - exhaust
Chromium VI | 1.6071e-13 | biosphere3 | None | kilogram | air::urban air close to ground | biosphere |  | direct - exhaust
Copper | 1.0785e-09 | biosphere3 | None | kilogram | air::low population density, long-term | biosphere |  | energy storage
Copper | 3.3573e-10 | biosphere3 | None | kilogram | air::non-urban air or from high stacks | biosphere |  | energy storage
Copper | 2.1087e-10 | biosphere3 | None | kilogram | air::urban air close to ground | biosphere |  | energy storage
Cyclohexane | 6.1065e-06 | biosphere3 | None | kilogram | air::low population density, long-term | biosphere |  | other
Cyclohexane | 3.39e-06 | biosphere3 | None | kilogram | air::non-urban air or from high stacks | biosphere |  | other
Cyclohexane | 4.6605e-06 | biosphere3 | None | kilogram | air::urban air close to ground | biosphere |  | other
Dinitrogen monoxide | 1.3925e-07 | biosphere3 | None | kilogram | air::low population density, long-term | biosphere |  | direct - exhaust
Dinitrogen monoxide | 4.3346e-08 | biosphere3 | None | kilogram | air::non-urban air or from high stacks | biosphere |  | direct - exhaust
Dinitrogen monoxide | 2.7226e-08 | biosphere3 | None | kilogram | air::urban air close to ground | biosphere |  | direct - exhaust
Ethane | 1.7764e-05 | biosphere3 | None | kilogram | air::low population density, long-term | biosphere |  | other
Ethane | 9.8618e-06 | biosphere3 | None | kilogram | air::non-urban air or from high stacks | biosphere |  | other
Ethane | 1.3558e-05 | biosphere3 | None | kilogram | air::urban air close to ground | biosphere |  | other
Ethene | 4.0525e-05 | biosphere3 | None | kilogram | air::low population density, long-term | biosphere |  | other
Ethene | 2.2497e-05 | biosphere3 | None | kilogram | air::non-urban air or from high stacks | biosphere |  | other
Ethene | 3.0929e-05 | biosphere3 | None | kilogram | air::urban air close to ground | biosphere |  | other
Formaldehyde | 9.4374e-06 | biosphere3 | None | kilogram | air::low population density, long-term | biosphere |  | other
Formaldehyde | 5.2391e-06 | biosphere3 | None | kilogram | air::non-urban air or from high stacks | biosphere |  | other
Formaldehyde | 7.2026e-06 | biosphere3 | None | kilogram | air::urban air close to ground | biosphere |  | other
Glider lightweighting | 0.00062447 | carculator db | GLO | kilogram |  | technosphere | glider lightweighting | glider
Heptane | 3.886e-06 | biosphere3 | None | kilogram | air::low population density, long-term | biosphere |  | other
Heptane | 2.1573e-06 | biosphere3 | None | kilogram | air::non-urban air or from high stacks | biosphere |  | other
Heptane | 2.9658e-06 | biosphere3 | None | kilogram | air::urban air close to ground | biosphere |  | other
Hexane | 8.8822e-06 | biosphere3 | None | kilogram | air::low population density, long-term | biosphere |  | other
Hexane | 4.9309e-06 | biosphere3 | None | kilogram | air::non-urban air or from high stacks | biosphere |  | other
Hexane | 6.7789e-06 | biosphere3 | None | kilogram | air::urban air close to ground | biosphere |  | other
Hydrocarbons, chlorinated | 0.00055621 | biosphere3 | None | kilogram | air::low population density, long-term | biosphere |  | other
Hydrocarbons, chlorinated | 0.00030851 | biosphere3 | None | kilogram | air::non-urban air or from high stacks | biosphere |  | other
Hydrocarbons, chlorinated | 0.00042408 | biosphere3 | None | kilogram | air::urban air close to ground | biosphere |  | other
Lead | 2.5979e-08 | biosphere3 | None | kilogram | air::low population density, long-term | biosphere |  | direct - exhaust
Lead | 8.0871e-09 | biosphere3 | None | kilogram | air::non-urban air or from high stacks | biosphere |  | direct - exhaust
Lead | 5.1582e-09 | biosphere3 | None | kilogram | air::urban air close to ground | biosphere |  | direct - exhaust
Mercury | 2.2378e-10 | biosphere3 | None | kilogram | air::low population density, long-term | biosphere |  | direct - exhaust
Mercury | 6.966e-11 | biosphere3 | None | kilogram | air::non-urban air or from high stacks | biosphere |  | direct - exhaust
Mercury | 4.3753e-11 | biosphere3 | None | kilogram | air::urban air close to ground | biosphere |  | direct - exhaust
Methane, fossil | 1.0731e-06 | biosphere3 | None | kilogram | air::low population density, long-term | biosphere |  | direct - exhaust
Methane, fossil | 3.3403e-07 | biosphere3 | None | kilogram | air::non-urban air or from high stacks | biosphere |  | direct - exhaust
Methane, fossil | 3.9254e-07 | biosphere3 | None | kilogram | air::urban air close to ground | biosphere |  | direct - exhaust
Methyl ethyl ketone | 5.5514e-07 | biosphere3 | None | kilogram | air::low population density, long-term | biosphere |  | other
Methyl ethyl ketone | 3.0818e-07 | biosphere3 | None | kilogram | air::non-urban air or from high stacks | biosphere |  | other
Methyl ethyl ketone | 4.2368e-07 | biosphere3 | None | kilogram | air::urban air close to ground | biosphere |  | other
NMVOC, non-methane volatile organic compounds, unspecified origin | 0.00028201 | biosphere3 | None | kilogram | air::low population density, long-term | biosphere |  | direct - exhaust
NMVOC, non-methane volatile organic compounds, unspecified origin | 0.00015656 | biosphere3 | None | kilogram | air::non-urban air or from high stacks | biosphere |  | direct - exhaust
NMVOC, non-methane volatile organic compounds, unspecified origin | 0.00021523 | biosphere3 | None | kilogram | air::urban air close to ground | biosphere |  | direct - exhaust
Nickel | 3.3403e-10 | biosphere3 | None | kilogram | air::low population density, long-term | biosphere |  | direct - exhaust
Nickel | 1.0398e-10 | biosphere3 | None | kilogram | air::non-urban air or from high stacks | biosphere |  | direct - exhaust
Nickel | 6.531e-11 | biosphere3 | None | kilogram | air::urban air close to ground | biosphere |  | direct - exhaust
Nitrogen oxides | 1.0241e-05 | biosphere3 | None | kilogram | air::low population density, long-term | biosphere |  | direct - exhaust
Nitrogen oxides | 3.188e-06 | biosphere3 | None | kilogram | air::non-urban air or from high stacks | biosphere |  | direct - exhaust
Nitrogen oxides | 2.7266e-06 | biosphere3 | None | kilogram | air::urban air close to ground | biosphere |  | direct - exhaust
PAH, polycyclic aromatic hydrocarbons | 8.9402e-10 | biosphere3 | None | kilogram | air::low population density, long-term | biosphere |  | direct - exhaust
PAH, polycyclic aromatic hydrocarbons | 2.783e-10 | biosphere3 | None | kilogram | air::non-urban air or from high stacks | biosphere |  | direct - exhaust
PAH, polycyclic aromatic hydrocarbons | 1.748e-10 | biosphere3 | None | kilogram | air::urban air close to ground | biosphere |  | direct - exhaust
Particulates, < 2.5 um | 5.918e-07 | biosphere3 | None | kilogram | air::low population density, long-term | biosphere |  | direct - exhaust
Particulates, < 2.5 um | 1.8422e-07 | biosphere3 | None | kilogram | air::non-urban air or from high stacks | biosphere |  | direct - exhaust
Particulates, < 2.5 um | 1.1571e-07 | biosphere3 | None | kilogram | air::urban air close to ground | biosphere |  | direct - exhaust
Pentane | 1.2213e-05 | biosphere3 | None | kilogram | air::low population density, long-term | biosphere |  | other
Pentane | 6.78e-06 | biosphere3 | None | kilogram | air::non-urban air or from high stacks | biosphere |  | other
Pentane | 9.321e-06 | biosphere3 | None | kilogram | air::urban air close to ground | biosphere |  | other
Propane | 3.886e-06 | biosphere3 | None | kilogram | air::low population density, long-term | biosphere |  | other
Propane | 2.1573e-06 | biosphere3 | None | kilogram | air::non-urban air or from high stacks | biosphere |  | other
Propane | 2.9658e-06 | biosphere3 | None | kilogram | air::urban air close to ground | biosphere |  | other
Propene | 2.1095e-05 | biosphere3 | None | kilogram | air::low population density, long-term | biosphere |  | other
Propene | 1.1711e-05 | biosphere3 | None | kilogram | air::non-urban air or from high stacks | biosphere |  | other
Propene | 1.61e-05 | biosphere3 | None | kilogram | air::urban air close to ground | biosphere |  | other
Selenium | 5.1414e-12 | biosphere3 | None | kilogram | air::low population density, long-term | biosphere |  | direct - exhaust
Selenium | 1.6005e-12 | biosphere3 | None | kilogram | air::non-urban air or from high stacks | biosphere |  | direct - exhaust
Selenium | 1.0053e-12 | biosphere3 | None | kilogram | air::urban air close to ground | biosphere |  | direct - exhaust
Styrene | 5.5514e-06 | biosphere3 | None | kilogram | air::low population density, long-term | biosphere |  | other
Styrene | 3.0818e-06 | biosphere3 | None | kilogram | air::non-urban air or from high stacks | biosphere |  | other
Styrene | 4.2368e-06 | biosphere3 | None | kilogram | air::urban air close to ground | biosphere |  | other
Sulfur dioxide | 7.8412e-07 | biosphere3 | None | kilogram | air | biosphere |  | direct - exhaust
Toluene | 6.1065e-05 | biosphere3 | None | kilogram | air::low population density, long-term | biosphere |  | other
Toluene | 3.39e-05 | biosphere3 | None | kilogram | air::non-urban air or from high stacks | biosphere |  | other
Toluene | 4.6605e-05 | biosphere3 | None | kilogram | air::urban air close to ground | biosphere |  | other
Zinc | 5.5453e-08 | biosphere3 | None | kilogram | air::low population density, long-term | biosphere |  | direct - exhaust
Zinc | 1.7262e-08 | biosphere3 | None | kilogram | air::non-urban air or from high stacks | biosphere |  | direct - exhaust
Zinc | 1.0842e-08 | biosphere3 | None | kilogram | air::urban air close to ground | biosphere |  | direct - exhaust
m-Xylene | 2.9977e-05 | biosphere3 | None | kilogram | air::low population density, long-term | biosphere |  | other
m-Xylene | 1.6642e-05 | biosphere3 | None | kilogram | air::non-urban air or from high stacks | biosphere |  | other
m-Xylene | 2.2879e-05 | biosphere3 | None | kilogram | air::urban air close to ground | biosphere |  | other
maintenance, passenger car | 6.0567e-06 | carculator db | RER | unit |  | technosphere | passenger car maintenance | maintenance
market for brake wear emissions, passenger car | -9.6504e-06 | carculator db | GLO | kilogram |  | technosphere | brake wear emissions, passenger car | direct - non-exhaust
market for electric motor, electric passenger car | 8.4153e-05 | carculator db | GLO | kilogram |  | technosphere | electric motor, electric passenger car | powertrain
market for glider, passenger car | 0.0048687 | carculator db | GLO | kilogram |  | technosphere | glider, passenger car | glider
market for internal combustion engine, passenger car | 0.00095728 | carculator db | GLO | kilogram |  | technosphere | internal combustion engine, passenger car | powertrain
market for road | 0.00068013 | carculator db | GLO | meter-year |  | technosphere | road | road
market for road maintenance | 0.00129 | carculator db | RER | meter-year |  | technosphere | road maintenance | road
market for road wear emissions, passenger car | -1.3458e-05 | carculator db | GLO | kilogram |  | technosphere | road wear emissions, passenger car | road
market for tyre wear emissions, passenger car | -1.6637e-05 | carculator db | GLO | kilogram |  | technosphere | tyre wear emissions, passenger car | direct - non-exhaust
market for used Li-ion battery | -2.5e-05 | carculator db | GLO | kilogram |  | technosphere | used Li-ion battery | other
market for used powertrain from electric passenger car, manual dismantling | -8.4153e-05 | carculator db | GLO | kilogram |  | technosphere | used powertrain from electric passenger car, manual dismantling | EoL
noise, octave 1, day time, rural | 0.11048 | biosphere3 | None | joule | octave 1::day time::rural | biosphere |  | direct - exhaust
noise, octave 1, day time, suburban | 0.060336 | biosphere3 | None | joule | octave 1::day time::suburban | biosphere |  | direct - exhaust
noise, octave 1, day time, urban | 0.065891 | biosphere3 | None | joule | octave 1::day time::urban | biosphere |  | direct - exhaust
noise, octave 2, day time, rural | 0.0091216 | biosphere3 | None | joule | octave 2::day time::rural | biosphere |  | direct - exhaust
noise, octave 2, day time, suburban | 0.0055997 | biosphere3 | None | joule | octave 2::day time::suburban | biosphere |  | direct - exhaust
noise, octave 2, day time, urban | 0.0084272 | biosphere3 | None | joule | octave 2::day time::urban | biosphere |  | direct - exhaust
noise, octave 3, day time, rural | 0.011708 | biosphere3 | None | joule | octave 3::day time::rural | biosphere |  | direct - exhaust
noise, octave 3, day time, suburban | 0.0033223 | biosphere3 | None | joule | octave 3::day time::suburban | biosphere |  | direct - exhaust
noise, octave 3, day time, urban | 0.0068712 | biosphere3 | None | joule | octave 3::day time::urban | biosphere |  | direct - exhaust
noise, octave 4, day time, rural | 0.030798 | biosphere3 | None | joule | octave 4::day time::rural | biosphere |  | direct - exhaust
noise, octave 4, day time, suburban | 0.011583 | biosphere3 | None | joule | octave 4::day time::suburban | biosphere |  | direct - exhaust
noise, octave 4, day time, urban | 0.00466 | biosphere3 | None | joule | octave 4::day time::urban | biosphere |  | direct - exhaust
noise, octave 5, day time, rural | 0.076282 | biosphere3 | None | joule | octave 5::day time::rural | biosphere |  | direct - exhaust
noise, octave 5, day time, suburban | 0.070633 | biosphere3 | None | joule | octave 5::day time::suburban | biosphere |  | direct - exhaust
noise, octave 5, day time, urban | 0.049897 | biosphere3 | None | joule | octave 5::day time::urban | biosphere |  | direct - exhaust
noise, octave 6, day time, rural | 0.13772 | biosphere3 | None | joule | octave 6::day time::rural | biosphere |  | direct - exhaust
noise, octave 6, day time, suburban | 0.14126 | biosphere3 | None | joule | octave 6::day time::suburban | biosphere |  | direct - exhaust
noise, octave 6, day time, urban | 0.049477 | biosphere3 | None | joule | octave 6::day time::urban | biosphere |  | direct - exhaust
noise, octave 7, day time, rural | 0.02533 | biosphere3 | None | joule | octave 7::day time::rural | biosphere |  | direct - exhaust
noise, octave 7, day time, suburban | 0.0028848 | biosphere3 | None | joule | octave 7::day time::suburban | biosphere |  | direct - exhaust
noise, octave 7, day time, urban | 0.0044478 | biosphere3 | None | joule | octave 7::day time::urban | biosphere |  | direct - exhaust
noise, octave 8, day time, rural | 0.0070145 | biosphere3 | None | joule | octave 8::day time::rural | biosphere |  | direct - exhaust
noise, octave 8, day time, suburban | 0.0073177 | biosphere3 | None | joule | octave 8::day time::suburban | biosphere |  | direct - exhaust
noise, octave 8, day time, urban | 0.0057761 | biosphere3 | None | joule | octave 8::day time::urban | biosphere |  | direct - exhaust
o-Xylene | 1.2768e-05 | biosphere3 | None | kilogram | air::low population density, long-term | biosphere |  | other
o-Xylene | 7.0882e-06 | biosphere3 | None | kilogram | air::non-urban air or from high stacks | biosphere |  | other
o-Xylene | 9.7447e-06 | biosphere3 | None | kilogram | air::urban air close to ground | biosphere |  | other
polyethylene production, high density, granulate | 0.00015105 | carculator db | RER | kilogram |  | technosphere | polyethylene, high density, granulate | energy storage
treatment of used glider, passenger car, shredding | -0.0043953 | carculator db | GLO | kilogram |  | technosphere | used glider, passenger car | other
treatment of used internal combustion engine, passenger car, shredding | -0.00095728 | carculator db | GLO | kilogram |  | technosphere | used internal combustion engine, passenger car | other
fuel supply for gasoline vehicles, 2030 | 0.039206 | carculator db | RER | kilogram |  | technosphere | fuel | energy chain
transport, passenger car, gasoline, Small, 2030, EURO-6d | 1 | carculator db | RER | kilometer |  | production | transport, passenger car, EURO-6d | other
market for transport, freight train | 0.0011954 | ecoinvent | Europe without Switzerland | ton kilometer |  | technosphere | transport, freight train | other
market for transport, freight, lorry >32 metric ton, EURO4 | 0.00059771 | ecoinvent | RER | ton kilometer |  | technosphere | transport, freight, lorry >32 metric ton, EURO4 | other
Activity | transport, passenger car, gasoline, Small, 2040, EURO-6d
location | RER
production amount | 1
reference product | transport, passenger car, EURO-6d
type | process
unit | kilometer
worksheet name | None
source | Sacchi, R., Bauer, C., Cox, B. and Mutel, C. (in review) carculator: an open-source tool for prospective environmental and economic life cycle assessment of vehicles. When, Where and How can battery-electric vehicles help reduce greenhouse gas emissions? Submitted to Renewable and Sustainable Energy Reviews.
description | Cradle-to-grave life cycle inventory of the transport activity using a passenger car over 1 km. carculator is a open-source parametrized truck model that produces life cycle inventories for any desired set of parameters value (lifetime, occupancy rate, power, battery size, fuel blend, etc.): to produce your own inventories, go to https://github.com/romainsacchi/carculator or contact carculator@psi.ch.
special remark
comment | Combustion engine power: 62 [kW]. Electric motor power: 6 [kW]. Power share from combustion engine: 89 [%]. Km over lifetime: 200000 [km]. Yearly mileage: 12000 [km/year]. Autonomy on a full tank/battery: 880 [km]. Tank-to-wheel efficiency: 22 [%]. Tank-to-wheel energy consumption: 1463 [kj/km]. Fuel tank capacity: 358 [kWh]. Mass of battery: 5 [kg]. Curb mass (excl. driver and cargo): 1063 [kg]. Driving mass (incl. driver and cargo): 1203 [kg].
Exchanges
name | amount | database | location | unit | categories | type | reference product | tag
1-Pentene | 5.5498e-07 | biosphere3 | None | kilogram | air::low population density, long-term | biosphere |  | other
1-Pentene | 3.0812e-07 | biosphere3 | None | kilogram | air::non-urban air or from high stacks | biosphere |  | other
1-Pentene | 4.2364e-07 | biosphere3 | None | kilogram | air::urban air close to ground | biosphere |  | other
Acetaldehyde | 4.4398e-06 | biosphere3 | None | kilogram | air::low population density, long-term | biosphere |  | other
Acetaldehyde | 2.465e-06 | biosphere3 | None | kilogram | air::non-urban air or from high stacks | biosphere |  | other
Acetaldehyde | 3.3891e-06 | biosphere3 | None | kilogram | air::urban air close to ground | biosphere |  | other
Acetone | 3.3299e-06 | biosphere3 | None | kilogram | air::low population density, long-term | biosphere |  | other
Acetone | 1.8487e-06 | biosphere3 | None | kilogram | air::non-urban air or from high stacks | biosphere |  | other
Acetone | 2.5419e-06 | biosphere3 | None | kilogram | air::urban air close to ground | biosphere |  | other
Acrolein | 1.11e-06 | biosphere3 | None | kilogram | air::low population density, long-term | biosphere |  | other
Acrolein | 6.1624e-07 | biosphere3 | None | kilogram | air::non-urban air or from high stacks | biosphere |  | other
Acrolein | 8.4728e-07 | biosphere3 | None | kilogram | air::urban air close to ground | biosphere |  | other
Ammonia | 8.0199e-06 | biosphere3 | None | kilogram | air::low population density, long-term | biosphere |  | direct - exhaust
Ammonia | 2.4328e-06 | biosphere3 | None | kilogram | air::non-urban air or from high stacks | biosphere |  | direct - exhaust
Ammonia | 1.514e-06 | biosphere3 | None | kilogram | air::urban air close to ground | biosphere |  | direct - exhaust
Arsenic | 6.9262e-12 | biosphere3 | None | kilogram | air::low population density, long-term | biosphere |  | other
Arsenic | 2.101e-12 | biosphere3 | None | kilogram | air::non-urban air or from high stacks | biosphere |  | other
Arsenic | 1.3076e-12 | biosphere3 | None | kilogram | air::urban air close to ground | biosphere |  | other
Battery BoP | 5.75e-06 | carculator db | GLO | kilogram |  | technosphere | Battery BoP | energy storage
Battery cell, NMC-622 | 1.925e-05 | carculator db | GLO | kilogram |  | technosphere | Battery cell | energy storage
Benzaldehyde | 1.11e-06 | biosphere3 | None | kilogram | air::low population density, long-term | biosphere |  | other
Benzaldehyde | 6.1624e-07 | biosphere3 | None | kilogram | air::non-urban air or from high stacks | biosphere |  | other
Benzaldehyde | 8.4728e-07 | biosphere3 | None | kilogram | air::urban air close to ground | biosphere |  | other
Benzene | 4.4523e-06 | biosphere3 | None | kilogram | air::low population density, long-term | biosphere |  | direct - exhaust
Benzene | 2.4688e-06 | biosphere3 | None | kilogram | air::non-urban air or from high stacks | biosphere |  | direct - exhaust
Benzene | 3.5937e-06 | biosphere3 | None | kilogram | air::urban air close to ground | biosphere |  | direct - exhaust
Butane | 2.8859e-05 | biosphere3 | None | kilogram | air::low population density, long-term | biosphere |  | other
Butane | 1.6022e-05 | biosphere3 | None | kilogram | air::non-urban air or from high stacks | biosphere |  | other
Butane | 2.2029e-05 | biosphere3 | None | kilogram | air::urban air close to ground | biosphere |  | other
Cadmium | 2.4919e-10 | biosphere3 | None | kilogram | air::low population density, long-term | biosphere |  | direct - exhaust
Cadmium | 7.5589e-11 | biosphere3 | None | kilogram | air::non-urban air or from high stacks | biosphere |  | direct - exhaust
Cadmium | 4.7043e-11 | biosphere3 | None | kilogram | air::urban air close to ground | biosphere |  | direct - exhaust
Carbon dioxide, fossil | 0.10518 | biosphere3 | None | kilogram | air | biosphere |  | direct - exhaust
Carbon dioxide, non-fossil | 0.0027356 | biosphere3 | None | kilogram | air | biosphere |  | direct - exhaust
Carbon monoxide, fossil | 0.00017544 | biosphere3 | None | kilogram | air::low population density, long-term | biosphere |  | direct - exhaust
Carbon monoxide, fossil | 5.3219e-05 | biosphere3 | None | kilogram | air::non-urban air or from high stacks | biosphere |  | direct - exhaust
Carbon monoxide, fossil | 5.3977e-05 | biosphere3 | None | kilogram | air::urban air close to ground | biosphere |  | direct - exhaust
Chromium | 3.6888e-10 | biosphere3 | None | kilogram | air::low population density, long-term | biosphere |  | direct - exhaust
Chromium | 1.119e-10 | biosphere3 | None | kilogram | air::non-urban air or from high stacks | biosphere |  | direct - exhaust
Chromium | 6.9639e-11 | biosphere3 | None | kilogram | air::urban air close to ground | biosphere |  | direct - exhaust
Chromium VI | 7.3873e-13 | biosphere3 | None | kilogram | air::low population density, long-term | biosphere |  | direct - exhaust
Chromium VI | 2.2409e-13 | biosphere3 | None | kilogram | air::non-urban air or from high stacks | biosphere |  | direct - exhaust
Chromium VI | 1.3946e-13 | biosphere3 | None | kilogram | air::urban air close to ground | biosphere |  | direct - exhaust
Copper | 9.6928e-10 | biosphere3 | None | kilogram | air::low population density, long-term | biosphere |  | energy storage
Copper | 2.9402e-10 | biosphere3 | None | kilogram | air::non-urban air or from high stacks | biosphere |  | energy storage
Copper | 1.8299e-10 | biosphere3 | None | kilogram | air::urban air close to ground | biosphere |  | energy storage
Cyclohexane | 6.1047e-06 | biosphere3 | None | kilogram | air::low population density, long-term | biosphere |  | other
Cyclohexane | 3.3893e-06 | biosphere3 | None | kilogram | air::non-urban air or from high stacks | biosphere |  | other
Cyclohexane | 4.6601e-06 | biosphere3 | None | kilogram | air::urban air close to ground | biosphere |  | other
Dinitrogen monoxide | 1.2514e-07 | biosphere3 | None | kilogram | air::low population density, long-term | biosphere |  | direct - exhaust
Dinitrogen monoxide | 3.7961e-08 | biosphere3 | None | kilogram | air::non-urban air or from high stacks | biosphere |  | direct - exhaust
Dinitrogen monoxide | 2.3625e-08 | biosphere3 | None | kilogram | air::urban air close to ground | biosphere |  | direct - exhaust
Ethane | 1.7759e-05 | biosphere3 | None | kilogram | air::low population density, long-term | biosphere |  | other
Ethane | 9.8598e-06 | biosphere3 | None | kilogram | air::non-urban air or from high stacks | biosphere |  | other
Ethane | 1.3557e-05 | biosphere3 | None | kilogram | air::urban air close to ground | biosphere |  | other
Ethene | 4.0513e-05 | biosphere3 | None | kilogram | air::low population density, long-term | biosphere |  | other
Ethene | 2.2493e-05 | biosphere3 | None | kilogram | air::non-urban air or from high stacks | biosphere |  | other
Ethene | 3.0926e-05 | biosphere3 | None | kilogram | air::urban air close to ground | biosphere |  | other
Formaldehyde | 9.4346e-06 | biosphere3 | None | kilogram | air::low population density, long-term | biosphere |  | other
Formaldehyde | 5.238e-06 | biosphere3 | None | kilogram | air::non-urban air or from high stacks | biosphere |  | other
Formaldehyde | 7.2019e-06 | biosphere3 | None | kilogram | air::urban air close to ground | biosphere |  | other
Glider lightweighting | 0.0007125 | carculator db | GLO | kilogram |  | technosphere | glider lightweighting | glider
Heptane | 3.8848e-06 | biosphere3 | None | kilogram | air::low population density, long-term | biosphere |  | other
Heptane | 2.1568e-06 | biosphere3 | None | kilogram | air::non-urban air or from high stacks | biosphere |  | other
Heptane | 2.9655e-06 | biosphere3 | None | kilogram | air::urban air close to ground | biosphere |  | other
Hexane | 8.8796e-06 | biosphere3 | None | kilogram | air::low population density, long-term | biosphere |  | other
Hexane | 4.9299e-06 | biosphere3 | None | kilogram | air::non-urban air or from high stacks | biosphere |  | other
Hexane | 6.7783e-06 | biosphere3 | None | kilogram | air::urban air close to ground | biosphere |  | other
Hydrocarbons, chlorinated | 0.00055594 | biosphere3 | None | kilogram | air::low population density, long-term | biosphere |  | other
Hydrocarbons, chlorinated | 0.00030841 | biosphere3 | None | kilogram | air::non-urban air or from high stacks | biosphere |  | other
Hydrocarbons, chlorinated | 0.00042401 | biosphere3 | None | kilogram | air::urban air close to ground | biosphere |  | other
Lead | 2.3348e-08 | biosphere3 | None | kilogram | air::low population density, long-term | biosphere |  | direct - exhaust
Lead | 7.0825e-09 | biosphere3 | None | kilogram | air::non-urban air or from high stacks | biosphere |  | direct - exhaust
Lead | 4.4866e-09 | biosphere3 | None | kilogram | air::urban air close to ground | biosphere |  | direct - exhaust
Mercury | 2.0112e-10 | biosphere3 | None | kilogram | air::low population density, long-term | biosphere |  | direct - exhaust
Mercury | 6.1007e-11 | biosphere3 | None | kilogram | air::non-urban air or from high stacks | biosphere |  | direct - exhaust
Mercury | 3.7968e-11 | biosphere3 | None | kilogram | air::urban air close to ground | biosphere |  | direct - exhaust
Methane, fossil | 9.6438e-07 | biosphere3 | None | kilogram | air::low population density, long-term | biosphere |  | direct - exhaust
Methane, fossil | 2.9254e-07 | biosphere3 | None | kilogram | air::non-urban air or from high stacks | biosphere |  | direct - exhaust
Methane, fossil | 3.6479e-07 | biosphere3 | None | kilogram | air::urban air close to ground | biosphere |  | direct - exhaust
Methyl ethyl ketone | 5.5498e-07 | biosphere3 | None | kilogram | air::low population density, long-term | biosphere |  | other
Methyl ethyl ketone | 3.0812e-07 | biosphere3 | None | kilogram | air::non-urban air or from high stacks | biosphere |  | other
Methyl ethyl ketone | 4.2364e-07 | biosphere3 | None | kilogram | air::urban air close to ground | biosphere |  | other
NMVOC, non-methane volatile organic compounds, unspecified origin | 0.00028193 | biosphere3 | None | kilogram | air::low population density, long-term | biosphere |  | direct - exhaust
NMVOC, non-methane volatile organic compounds, unspecified origin | 0.00015652 | biosphere3 | None | kilogram | air::non-urban air or from high stacks | biosphere |  | direct - exhaust
NMVOC, non-methane volatile organic compounds, unspecified origin | 0.00021521 | biosphere3 | None | kilogram | air::urban air close to ground | biosphere |  | direct - exhaust
Nickel | 3.002e-10 | biosphere3 | None | kilogram | air::low population density, long-term | biosphere |  | direct - exhaust
Nickel | 9.1064e-11 | biosphere3 | None | kilogram | air::non-urban air or from high stacks | biosphere |  | direct - exhaust
Nickel | 5.6674e-11 | biosphere3 | None | kilogram | air::urban air close to ground | biosphere |  | direct - exhaust
Nitrogen oxides | 9.204e-06 | biosphere3 | None | kilogram | air::low population density, long-term | biosphere |  | direct - exhaust
Nitrogen oxides | 2.792e-06 | biosphere3 | None | kilogram | air::non-urban air or from high stacks | biosphere |  | direct - exhaust
Nitrogen oxides | 2.4619e-06 | biosphere3 | None | kilogram | air::urban air close to ground | biosphere |  | direct - exhaust
PAH, polycyclic aromatic hydrocarbons | 8.0348e-10 | biosphere3 | None | kilogram | air::low population density, long-term | biosphere |  | direct - exhaust
PAH, polycyclic aromatic hydrocarbons | 2.4373e-10 | biosphere3 | None | kilogram | air::non-urban air or from high stacks | biosphere |  | direct - exhaust
PAH, polycyclic aromatic hydrocarbons | 1.5169e-10 | biosphere3 | None | kilogram | air::urban air close to ground | biosphere |  | direct - exhaust
Particulates, < 2.5 um | 5.3187e-07 | biosphere3 | None | kilogram | air::low population density, long-term | biosphere |  | direct - exhaust
Particulates, < 2.5 um | 1.6134e-07 | biosphere3 | None | kilogram | air::non-urban air or from high stacks | biosphere |  | direct - exhaust
Particulates, < 2.5 um | 1.0041e-07 | biosphere3 | None | kilogram | air::urban air close to ground | biosphere |  | direct - exhaust
Pentane | 1.2209e-05 | biosphere3 | None | kilogram | air::low population density, long-term | biosphere |  | other
Pentane | 6.7786e-06 | biosphere3 | None | kilogram | air::non-urban air or from high stacks | biosphere |  | other
Pentane | 9.3201e-06 | biosphere3 | None | kilogram | air::urban air close to ground | biosphere |  | other
Propane | 3.8848e-06 | biosphere3 | None | kilogram | air::low population density, long-term | biosphere |  | other
Propane | 2.1568e-06 | biosphere3 | None | kilogram | air::non-urban air or from high stacks | biosphere |  | other
Propane | 2.9655e-06 | biosphere3 | None | kilogram | air::urban air close to ground | biosphere |  | other
Propene | 2.1089e-05 | biosphere3 | None | kilogram | air::low population density, long-term | biosphere |  | other
Propene | 1.1708e-05 | biosphere3 | None | kilogram | air::non-urban air or from high stacks | biosphere |  | other
Propene | 1.6098e-05 | biosphere3 | None | kilogram | air::urban air close to ground | biosphere |  | other
Selenium | 4.6208e-12 | biosphere3 | None | kilogram | air::low population density, long-term | biosphere |  | direct - exhaust
Selenium | 1.4017e-12 | biosphere3 | None | kilogram | air::non-urban air or from high stacks | biosphere |  | direct - exhaust
Selenium | 8.7234e-13 | biosphere3 | None | kilogram | air::urban air close to ground | biosphere |  | direct - exhaust
Styrene | 5.5498e-06 | biosphere3 | None | kilogram | air::low population density, long-term | biosphere |  | other
Styrene | 3.0812e-06 | biosphere3 | None | kilogram | air::non-urban air or from high stacks | biosphere |  | other
Styrene | 4.2364e-06 | biosphere3 | None | kilogram | air::urban air close to ground | biosphere |  | other
Sulfur dioxide | 6.9785e-07 | biosphere3 | None | kilogram | air | biosphere |  | direct - exhaust
Toluene | 6.1047e-05 | biosphere3 | None | kilogram | air::low population density, long-term | biosphere |  | other
Toluene | 3.3893e-05 | biosphere3 | None | kilogram | air::non-urban air or from high stacks | biosphere |  | other
Toluene | 4.6601e-05 | biosphere3 | None | kilogram | air::urban air close to ground | biosphere |  | other
Zinc | 4.9838e-08 | biosphere3 | None | kilogram | air::low population density, long-term | biosphere |  | direct - exhaust
Zinc | 1.5118e-08 | biosphere3 | None | kilogram | air::non-urban air or from high stacks | biosphere |  | direct - exhaust
Zinc | 9.4087e-09 | biosphere3 | None | kilogram | air::urban air close to ground | biosphere |  | direct - exhaust
m-Xylene | 2.9969e-05 | biosphere3 | None | kilogram | air::low population density, long-term | biosphere |  | other
m-Xylene | 1.6638e-05 | biosphere3 | None | kilogram | air::non-urban air or from high stacks | biosphere |  | other
m-Xylene | 2.2877e-05 | biosphere3 | None | kilogram | air::urban air close to ground | biosphere |  | other
maintenance, passenger car | 5.716e-06 | carculator db | RER | unit |  | technosphere | passenger car maintenance | maintenance
market for brake wear emissions, passenger car | -7.7446e-06 | carculator db | GLO | kilogram |  | technosphere | brake wear emissions, passenger car | direct - non-exhaust
market for electric motor, electric passenger car | 9.2277e-05 | carculator db | GLO | kilogram |  | technosphere | electric motor, electric passenger car | powertrain
market for glider, passenger car | 0.00475 | carculator db | GLO | kilogram |  | technosphere | glider, passenger car | glider
market for internal combustion engine, passenger car | 0.00087491 | carculator db | GLO | kilogram |  | technosphere | internal combustion engine, passenger car | powertrain
market for road | 0.00064611 | carculator db | GLO | meter-year |  | technosphere | road | road
market for road maintenance | 0.00129 | carculator db | RER | meter-year |  | technosphere | road maintenance | road
market for road wear emissions, passenger car | -1.2955e-05 | carculator db | GLO | kilogram |  | technosphere | road wear emissions, passenger car | road
market for tyre wear emissions, passenger car | -1.6171e-05 | carculator db | GLO | kilogram |  | technosphere | tyre wear emissions, passenger car | direct - non-exhaust
market for used Li-ion battery | -2.5e-05 | carculator db | GLO | kilogram |  | technosphere | used Li-ion battery | other
market for used powertrain from electric passenger car, manual dismantling | -9.2277e-05 | carculator db | GLO | kilogram |  | technosphere | used powertrain from electric passenger car, manual dismantling | EoL
noise, octave 1, day time, rural | 0.11048 | biosphere3 | None | joule | octave 1::day time::rural | biosphere |  | direct - exhaust
noise, octave 1, day time, suburban | 0.060336 | biosphere3 | None | joule | octave 1::day time::suburban | biosphere |  | direct - exhaust
noise, octave 1, day time, urban | 0.065891 | biosphere3 | None | joule | octave 1::day time::urban | biosphere |  | direct - exhaust
noise, octave 2, day time, rural | 0.0091216 | biosphere3 | None | joule | octave 2::day time::rural | biosphere |  | direct - exhaust
noise, octave 2, day time, suburban | 0.0055997 | biosphere3 | None | joule | octave 2::day time::suburban | biosphere |  | direct - exhaust
noise, octave 2, day time, urban | 0.0084272 | biosphere3 | None | joule | octave 2::day time::urban | biosphere |  | direct - exhaust
noise, octave 3, day time, rural | 0.011708 | biosphere3 | None | joule | octave 3::day time::rural | biosphere |  | direct - exhaust
noise, octave 3, day time, suburban | 0.0033223 | biosphere3 | None | joule | octave 3::day time::suburban | biosphere |  | direct - exhaust
noise, octave 3, day time, urban | 0.0068712 | biosphere3 | None | joule | octave 3::day time::urban | biosphere |  | direct - exhaust
noise, octave 4, day time, rural | 0.030798 | biosphere3 | None | joule | octave 4::day time::rural | biosphere |  | direct - exhaust
noise, octave 4, day time, suburban | 0.011583 | biosphere3 | None | joule | octave 4::day time::suburban | biosphere |  | direct - exhaust
noise, octave 4, day time, urban | 0.00466 | biosphere3 | None | joule | octave 4::day time::urban | biosphere |  | direct - exhaust
noise, octave 5, day time, rural | 0.076282 | biosphere3 | None | joule | octave 5::day time::rural | biosphere |  | direct - exhaust
noise, octave 5, day time, suburban | 0.070633 | biosphere3 | None | joule | octave 5::day time::suburban | biosphere |  | direct - exhaust
noise, octave 5, day time, urban | 0.049897 | biosphere3 | None | joule | octave 5::day time::urban | biosphere |  | direct - exhaust
noise, octave 6, day time, rural | 0.13772 | biosphere3 | None | joule | octave 6::day time::rural | biosphere |  | direct - exhaust
noise, octave 6, day time, suburban | 0.14126 | biosphere3 | None | joule | octave 6::day time::suburban | biosphere |  | direct - exhaust
noise, octave 6, day time, urban | 0.049477 | biosphere3 | None | joule | octave 6::day time::urban | biosphere |  | direct - exhaust
noise, octave 7, day time, rural | 0.02533 | biosphere3 | None | joule | octave 7::day time::rural | biosphere |  | direct - exhaust
noise, octave 7, day time, suburban | 0.0028848 | biosphere3 | None | joule | octave 7::day time::suburban | biosphere |  | direct - exhaust
noise, octave 7, day time, urban | 0.0044478 | biosphere3 | None | joule | octave 7::day time::urban | biosphere |  | direct - exhaust
noise, octave 8, day time, rural | 0.0070145 | biosphere3 | None | joule | octave 8::day time::rural | biosphere |  | direct - exhaust
noise, octave 8, day time, suburban | 0.0073177 | biosphere3 | None | joule | octave 8::day time::suburban | biosphere |  | direct - exhaust
noise, octave 8, day time, urban | 0.0057761 | biosphere3 | None | joule | octave 8::day time::urban | biosphere |  | direct - exhaust
o-Xylene | 1.2764e-05 | biosphere3 | None | kilogram | air::low population density, long-term | biosphere |  | other
o-Xylene | 7.0867e-06 | biosphere3 | None | kilogram | air::non-urban air or from high stacks | biosphere |  | other
o-Xylene | 9.7438e-06 | biosphere3 | None | kilogram | air::urban air close to ground | biosphere |  | other
polyethylene production, high density, granulate | 0.00013427 | carculator db | RER | kilogram |  | technosphere | polyethylene, high density, granulate | energy storage
treatment of used glider, passenger car, shredding | -0.0041718 | carculator db | GLO | kilogram |  | technosphere | used glider, passenger car | other
treatment of used internal combustion engine, passenger car, shredding | -0.00087491 | carculator db | GLO | kilogram |  | technosphere | used internal combustion engine, passenger car | other
fuel supply for gasoline vehicles, 2040 | 0.034892 | carculator db | RER | kilogram |  | technosphere | fuel | energy chain
transport, passenger car, gasoline, Small, 2040, EURO-6d | 1 | carculator db | RER | kilometer |  | production | transport, passenger car, EURO-6d | other
market for transport, freight train | 0.0011518 | ecoinvent | Europe without Switzerland | ton kilometer |  | technosphere | transport, freight train | other
market for transport, freight, lorry >32 metric ton, EURO4 | 0.00057592 | ecoinvent | RER | ton kilometer |  | technosphere | transport, freight, lorry >32 metric ton, EURO4 | other
Activity | transport, passenger car, gasoline, Small, 2050, EURO-6d
location | RER
production amount | 1
reference product | transport, passenger car, EURO-6d
type | process
unit | kilometer
worksheet name | None
source | Sacchi, R., Bauer, C., Cox, B. and Mutel, C. (in review) carculator: an open-source tool for prospective environmental and economic life cycle assessment of vehicles. When, Where and How can battery-electric vehicles help reduce greenhouse gas emissions? Submitted to Renewable and Sustainable Energy Reviews.
description | Cradle-to-grave life cycle inventory of the transport activity using a passenger car over 1 km. carculator is a open-source parametrized truck model that produces life cycle inventories for any desired set of parameters value (lifetime, occupancy rate, power, battery size, fuel blend, etc.): to produce your own inventories, go to https://github.com/romainsacchi/carculator or contact carculator@psi.ch.
special remark
comment | Combustion engine power: 61 [kW]. Electric motor power: 6 [kW]. Power share from combustion engine: 89 [%]. Km over lifetime: 200000 [km]. Yearly mileage: 12000 [km/year]. Autonomy on a full tank/battery: 795 [km]. Tank-to-wheel efficiency: 22 [%]. Tank-to-wheel energy consumption: 1458 [kj/km]. Fuel tank capacity: 322 [kWh]. Mass of battery: 5 [kg]. Curb mass (excl. driver and cargo): 1057 [kg]. Driving mass (incl. driver and cargo): 1197 [kg].
Exchanges
name | amount | database | location | unit | categories | type | reference product | tag
1-Pentene | 5.5497e-07 | biosphere3 | None | kilogram | air::low population density, long-term | biosphere |  | other
1-Pentene | 3.0812e-07 | biosphere3 | None | kilogram | air::non-urban air or from high stacks | biosphere |  | other
1-Pentene | 4.2364e-07 | biosphere3 | None | kilogram | air::urban air close to ground | biosphere |  | other
Acetaldehyde | 4.4398e-06 | biosphere3 | None | kilogram | air::low population density, long-term | biosphere |  | other
Acetaldehyde | 2.4649e-06 | biosphere3 | None | kilogram | air::non-urban air or from high stacks | biosphere |  | other
Acetaldehyde | 3.3891e-06 | biosphere3 | None | kilogram | air::urban air close to ground | biosphere |  | other
Acetone | 3.3298e-06 | biosphere3 | None | kilogram | air::low population density, long-term | biosphere |  | other
Acetone | 1.8487e-06 | biosphere3 | None | kilogram | air::non-urban air or from high stacks | biosphere |  | other
Acetone | 2.5418e-06 | biosphere3 | None | kilogram | air::urban air close to ground | biosphere |  | other
Acrolein | 1.1099e-06 | biosphere3 | None | kilogram | air::low population density, long-term | biosphere |  | other
Acrolein | 6.1623e-07 | biosphere3 | None | kilogram | air::non-urban air or from high stacks | biosphere |  | other
Acrolein | 8.4728e-07 | biosphere3 | None | kilogram | air::urban air close to ground | biosphere |  | other
Ammonia | 7.9919e-06 | biosphere3 | None | kilogram | air::low population density, long-term | biosphere |  | direct - exhaust
Ammonia | 2.423e-06 | biosphere3 | None | kilogram | air::non-urban air or from high stacks | biosphere |  | direct - exhaust
Ammonia | 1.5078e-06 | biosphere3 | None | kilogram | air::urban air close to ground | biosphere |  | direct - exhaust
Arsenic | 6.9021e-12 | biosphere3 | None | kilogram | air::low population density, long-term | biosphere |  | other
Arsenic | 2.0926e-12 | biosphere3 | None | kilogram | air::non-urban air or from high stacks | biosphere |  | other
Arsenic | 1.3022e-12 | biosphere3 | None | kilogram | air::urban air close to ground | biosphere |  | other
Battery BoP | 5e-06 | carculator db | GLO | kilogram |  | technosphere | Battery BoP | energy storage
Battery cell, NMC-622 | 2e-05 | carculator db | GLO | kilogram |  | technosphere | Battery cell | energy storage
Benzaldehyde | 1.1099e-06 | biosphere3 | None | kilogram | air::low population density, long-term | biosphere |  | other
Benzaldehyde | 6.1623e-07 | biosphere3 | None | kilogram | air::non-urban air or from high stacks | biosphere |  | other
Benzaldehyde | 8.4728e-07 | biosphere3 | None | kilogram | air::urban air close to ground | biosphere |  | other
Benzene | 4.4523e-06 | biosphere3 | None | kilogram | air::low population density, long-term | biosphere |  | direct - exhaust
Benzene | 2.4687e-06 | biosphere3 | None | kilogram | air::non-urban air or from high stacks | biosphere |  | direct - exhaust
Benzene | 3.5937e-06 | biosphere3 | None | kilogram | air::urban air close to ground | biosphere |  | direct - exhaust
Butane | 2.8859e-05 | biosphere3 | None | kilogram | air::low population density, long-term | biosphere |  | other
Butane | 1.6022e-05 | biosphere3 | None | kilogram | air::non-urban air or from high stacks | biosphere |  | other
Butane | 2.2029e-05 | biosphere3 | None | kilogram | air::urban air close to ground | biosphere |  | other
Cadmium | 2.4832e-10 | biosphere3 | None | kilogram | air::low population density, long-term | biosphere |  | direct - exhaust
Cadmium | 7.5284e-11 | biosphere3 | None | kilogram | air::non-urban air or from high stacks | biosphere |  | direct - exhaust
Cadmium | 4.685e-11 | biosphere3 | None | kilogram | air::urban air close to ground | biosphere |  | direct - exhaust
Carbon dioxide, fossil | 0.10479 | biosphere3 | None | kilogram | air | biosphere |  | direct - exhaust
Carbon dioxide, non-fossil | 0.0027255 | biosphere3 | None | kilogram | air | biosphere |  | direct - exhaust
Carbon monoxide, fossil | 0.00017483 | biosphere3 | None | kilogram | air::low population density, long-term | biosphere |  | direct - exhaust
Carbon monoxide, fossil | 5.3004e-05 | biosphere3 | None | kilogram | air::non-urban air or from high stacks | biosphere |  | direct - exhaust
Carbon monoxide, fossil | 5.3841e-05 | biosphere3 | None | kilogram | air::urban air close to ground | biosphere |  | direct - exhaust
Chromium | 3.6759e-10 | biosphere3 | None | kilogram | air::low population density, long-term | biosphere |  | direct - exhaust
Chromium | 1.1144e-10 | biosphere3 | None | kilogram | air::non-urban air or from high stacks | biosphere |  | direct - exhaust
Chromium | 6.9353e-11 | biosphere3 | None | kilogram | air::urban air close to ground | biosphere |  | direct - exhaust
Chromium VI | 7.3616e-13 | biosphere3 | None | kilogram | air::low population density, long-term | biosphere |  | direct - exhaust
Chromium VI | 2.2319e-13 | biosphere3 | None | kilogram | air::non-urban air or from high stacks | biosphere |  | direct - exhaust
Chromium VI | 1.3889e-13 | biosphere3 | None | kilogram | air::urban air close to ground | biosphere |  | direct - exhaust
Copper | 9.659e-10 | biosphere3 | None | kilogram | air::low population density, long-term | biosphere |  | energy storage
Copper | 2.9284e-10 | biosphere3 | None | kilogram | air::non-urban air or from high stacks | biosphere |  | energy storage
Copper | 1.8224e-10 | biosphere3 | None | kilogram | air::urban air close to ground | biosphere |  | energy storage
Cyclohexane | 6.1047e-06 | biosphere3 | None | kilogram | air::low population density, long-term | biosphere |  | other
Cyclohexane | 3.3893e-06 | biosphere3 | None | kilogram | air::non-urban air or from high stacks | biosphere |  | other
Cyclohexane | 4.66e-06 | biosphere3 | None | kilogram | air::urban air close to ground | biosphere |  | other
Dinitrogen monoxide | 1.2471e-07 | biosphere3 | None | kilogram | air::low population density, long-term | biosphere |  | direct - exhaust
Dinitrogen monoxide | 3.7808e-08 | biosphere3 | None | kilogram | air::non-urban air or from high stacks | biosphere |  | direct - exhaust
Dinitrogen monoxide | 2.3528e-08 | biosphere3 | None | kilogram | air::urban air close to ground | biosphere |  | direct - exhaust
Ethane | 1.7759e-05 | biosphere3 | None | kilogram | air::low population density, long-term | biosphere |  | other
Ethane | 9.8598e-06 | biosphere3 | None | kilogram | air::non-urban air or from high stacks | biosphere |  | other
Ethane | 1.3556e-05 | biosphere3 | None | kilogram | air::urban air close to ground | biosphere |  | other
Ethene | 4.0513e-05 | biosphere3 | None | kilogram | air::low population density, long-term | biosphere |  | other
Ethene | 2.2493e-05 | biosphere3 | None | kilogram | air::non-urban air or from high stacks | biosphere |  | other
Ethene | 3.0926e-05 | biosphere3 | None | kilogram | air::urban air close to ground | biosphere |  | other
Formaldehyde | 9.4345e-06 | biosphere3 | None | kilogram | air::low population density, long-term | biosphere |  | other
Formaldehyde | 5.238e-06 | biosphere3 | None | kilogram | air::non-urban air or from high stacks | biosphere |  | other
Formaldehyde | 7.2019e-06 | biosphere3 | None | kilogram | air::urban air close to ground | biosphere |  | other
Glider lightweighting | 0.0007125 | carculator db | GLO | kilogram |  | technosphere | glider lightweighting | glider
Heptane | 3.8848e-06 | biosphere3 | None | kilogram | air::low population density, long-term | biosphere |  | other
Heptane | 2.1568e-06 | biosphere3 | None | kilogram | air::non-urban air or from high stacks | biosphere |  | other
Heptane | 2.9655e-06 | biosphere3 | None | kilogram | air::urban air close to ground | biosphere |  | other
Hexane | 8.8795e-06 | biosphere3 | None | kilogram | air::low population density, long-term | biosphere |  | other
Hexane | 4.9299e-06 | biosphere3 | None | kilogram | air::non-urban air or from high stacks | biosphere |  | other
Hexane | 6.7782e-06 | biosphere3 | None | kilogram | air::urban air close to ground | biosphere |  | other
Hydrocarbons, chlorinated | 0.00055593 | biosphere3 | None | kilogram | air::low population density, long-term | biosphere |  | other
Hydrocarbons, chlorinated | 0.00030841 | biosphere3 | None | kilogram | air::non-urban air or from high stacks | biosphere |  | other
Hydrocarbons, chlorinated | 0.000424 | biosphere3 | None | kilogram | air::urban air close to ground | biosphere |  | other
Lead | 2.3267e-08 | biosphere3 | None | kilogram | air::low population density, long-term | biosphere |  | direct - exhaust
Lead | 7.054e-09 | biosphere3 | None | kilogram | air::non-urban air or from high stacks | biosphere |  | direct - exhaust
Lead | 4.4685e-09 | biosphere3 | None | kilogram | air::urban air close to ground | biosphere |  | direct - exhaust
Mercury | 2.0041e-10 | biosphere3 | None | kilogram | air::low population density, long-term | biosphere |  | direct - exhaust
Mercury | 6.0761e-11 | biosphere3 | None | kilogram | air::non-urban air or from high stacks | biosphere |  | direct - exhaust
Mercury | 3.7812e-11 | biosphere3 | None | kilogram | air::urban air close to ground | biosphere |  | direct - exhaust
Methane, fossil | 9.6102e-07 | biosphere3 | None | kilogram | air::low population density, long-term | biosphere |  | direct - exhaust
Methane, fossil | 2.9136e-07 | biosphere3 | None | kilogram | air::non-urban air or from high stacks | biosphere |  | direct - exhaust
Methane, fossil | 3.6405e-07 | biosphere3 | None | kilogram | air::urban air close to ground | biosphere |  | direct - exhaust
Methyl ethyl ketone | 5.5497e-07 | biosphere3 | None | kilogram | air::low population density, long-term | biosphere |  | other
Methyl ethyl ketone | 3.0812e-07 | biosphere3 | None | kilogram | air::non-urban air or from high stacks | biosphere |  | other
Methyl ethyl ketone | 4.2364e-07 | biosphere3 | None | kilogram | air::urban air close to ground | biosphere |  | other
NMVOC, non-methane volatile organic compounds, unspecified origin | 0.00028192 | biosphere3 | None | kilogram | air::low population density, long-term | biosphere |  | direct - exhaust
NMVOC, non-methane volatile organic compounds, unspecified origin | 0.00015652 | biosphere3 | None | kilogram | air::non-urban air or from high stacks | biosphere |  | direct - exhaust
NMVOC, non-methane volatile organic compounds, unspecified origin | 0.00021521 | biosphere3 | None | kilogram | air::urban air close to ground | biosphere |  | direct - exhaust
Nickel | 2.9916e-10 | biosphere3 | None | kilogram | air::low population density, long-term | biosphere |  | direct - exhaust
Nickel | 9.0697e-11 | biosphere3 | None | kilogram | air::non-urban air or from high stacks | biosphere |  | direct - exhaust
Nickel | 5.6441e-11 | biosphere3 | None | kilogram | air::urban air close to ground | biosphere |  | direct - exhaust
Nitrogen oxides | 9.1719e-06 | biosphere3 | None | kilogram | air::low population density, long-term | biosphere |  | direct - exhaust
Nitrogen oxides | 2.7807e-06 | biosphere3 | None | kilogram | air::non-urban air or from high stacks | biosphere |  | direct - exhaust
Nitrogen oxides | 2.4547e-06 | biosphere3 | None | kilogram | air::urban air close to ground | biosphere |  | direct - exhaust
PAH, polycyclic aromatic hydrocarbons | 8.0068e-10 | biosphere3 | None | kilogram | air::low population density, long-term | biosphere |  | direct - exhaust
PAH, polycyclic aromatic hydrocarbons | 2.4275e-10 | biosphere3 | None | kilogram | air::non-urban air or from high stacks | biosphere |  | direct - exhaust
PAH, polycyclic aromatic hydrocarbons | 1.5106e-10 | biosphere3 | None | kilogram | air::urban air close to ground | biosphere |  | direct - exhaust
Particulates, < 2.5 um | 5.3001e-07 | biosphere3 | None | kilogram | air::low population density, long-term | biosphere |  | direct - exhaust
Particulates, < 2.5 um | 1.6069e-07 | biosphere3 | None | kilogram | air::non-urban air or from high stacks | biosphere |  | direct - exhaust
Particulates, < 2.5 um | 9.9997e-08 | biosphere3 | None | kilogram | air::urban air close to ground | biosphere |  | direct - exhaust
Pentane | 1.2209e-05 | biosphere3 | None | kilogram | air::low population density, long-term | biosphere |  | other
Pentane | 6.7786e-06 | biosphere3 | None | kilogram | air::non-urban air or from high stacks | biosphere |  | other
Pentane | 9.3201e-06 | biosphere3 | None | kilogram | air::urban air close to ground | biosphere |  | other
Propane | 3.8848e-06 | biosphere3 | None | kilogram | air::low population density, long-term | biosphere |  | other
Propane | 2.1568e-06 | biosphere3 | None | kilogram | air::non-urban air or from high stacks | biosphere |  | other
Propane | 2.9655e-06 | biosphere3 | None | kilogram | air::urban air close to ground | biosphere |  | other
Propene | 2.1089e-05 | biosphere3 | None | kilogram | air::low population density, long-term | biosphere |  | other
Propene | 1.1708e-05 | biosphere3 | None | kilogram | air::non-urban air or from high stacks | biosphere |  | other
Propene | 1.6098e-05 | biosphere3 | None | kilogram | air::urban air close to ground | biosphere |  | other
Selenium | 4.6047e-12 | biosphere3 | None | kilogram | air::low population density, long-term | biosphere |  | direct - exhaust
Selenium | 1.396e-12 | biosphere3 | None | kilogram | air::non-urban air or from high stacks | biosphere |  | direct - exhaust
Selenium | 8.6876e-13 | biosphere3 | None | kilogram | air::urban air close to ground | biosphere |  | direct - exhaust
Styrene | 5.5497e-06 | biosphere3 | None | kilogram | air::low population density, long-term | biosphere |  | other
Styrene | 3.0812e-06 | biosphere3 | None | kilogram | air::non-urban air or from high stacks | biosphere |  | other
Styrene | 4.2364e-06 | biosphere3 | None | kilogram | air::urban air close to ground | biosphere |  | other
Sulfur dioxide | 6.9528e-07 | biosphere3 | None | kilogram | air | biosphere |  | direct - exhaust
Toluene | 6.1047e-05 | biosphere3 | None | kilogram | air::low population density, long-term | biosphere |  | other
Toluene | 3.3893e-05 | biosphere3 | None | kilogram | air::non-urban air or from high stacks | biosphere |  | other
Toluene | 4.6601e-05 | biosphere3 | None | kilogram | air::urban air close to ground | biosphere |  | other
Zinc | 4.9664e-08 | biosphere3 | None | kilogram | air::low population density, long-term | biosphere |  | direct - exhaust
Zinc | 1.5057e-08 | biosphere3 | None | kilogram | air::non-urban air or from high stacks | biosphere |  | direct - exhaust
Zinc | 9.3701e-09 | biosphere3 | None | kilogram | air::urban air close to ground | biosphere |  | direct - exhaust
m-Xylene | 2.9968e-05 | biosphere3 | None | kilogram | air::low population density, long-term | biosphere |  | other
m-Xylene | 1.6638e-05 | biosphere3 | None | kilogram | air::non-urban air or from high stacks | biosphere |  | other
m-Xylene | 2.2877e-05 | biosphere3 | None | kilogram | air::urban air close to ground | biosphere |  | other
maintenance, passenger car | 5.6828e-06 | carculator db | RER | unit |  | technosphere | passenger car maintenance | maintenance
market for brake wear emissions, passenger car | -7.7154e-06 | carculator db | GLO | kilogram |  | technosphere | brake wear emissions, passenger car | direct - non-exhaust
market for electric motor, electric passenger car | 9.2176e-05 | carculator db | GLO | kilogram |  | technosphere | electric motor, electric passenger car | powertrain
market for glider, passenger car | 0.00475 | carculator db | GLO | kilogram |  | technosphere | glider, passenger car | glider
market for internal combustion engine, passenger car | 0.00087273 | carculator db | GLO | kilogram |  | technosphere | internal combustion engine, passenger car | powertrain
market for road | 0.00064279 | carculator db | GLO | meter-year |  | technosphere | road | road
market for road maintenance | 0.00129 | carculator db | RER | meter-year |  | technosphere | road maintenance | road
market for road wear emissions, passenger car | -1.2906e-05 | carculator db | GLO | kilogram |  | technosphere | road wear emissions, passenger car | road
market for tyre wear emissions, passenger car | -1.6125e-05 | carculator db | GLO | kilogram |  | technosphere | tyre wear emissions, passenger car | direct - non-exhaust
market for used Li-ion battery | -2.5e-05 | carculator db | GLO | kilogram |  | technosphere | used Li-ion battery | other
market for used powertrain from electric passenger car, manual dismantling | -9.2176e-05 | carculator db | GLO | kilogram |  | technosphere | used powertrain from electric passenger car, manual dismantling | EoL
noise, octave 1, day time, rural | 0.11048 | biosphere3 | None | joule | octave 1::day time::rural | biosphere |  | direct - exhaust
noise, octave 1, day time, suburban | 0.060336 | biosphere3 | None | joule | octave 1::day time::suburban | biosphere |  | direct - exhaust
noise, octave 1, day time, urban | 0.065891 | biosphere3 | None | joule | octave 1::day time::urban | biosphere |  | direct - exhaust
noise, octave 2, day time, rural | 0.0091216 | biosphere3 | None | joule | octave 2::day time::rural | biosphere |  | direct - exhaust
noise, octave 2, day time, suburban | 0.0055997 | biosphere3 | None | joule | octave 2::day time::suburban | biosphere |  | direct - exhaust
noise, octave 2, day time, urban | 0.0084272 | biosphere3 | None | joule | octave 2::day time::urban | biosphere |  | direct - exhaust
noise, octave 3, day time, rural | 0.011708 | biosphere3 | None | joule | octave 3::day time::rural | biosphere |  | direct - exhaust
noise, octave 3, day time, suburban | 0.0033223 | biosphere3 | None | joule | octave 3::day time::suburban | biosphere |  | direct - exhaust
noise, octave 3, day time, urban | 0.0068712 | biosphere3 | None | joule | octave 3::day time::urban | biosphere |  | direct - exhaust
noise, octave 4, day time, rural | 0.030798 | biosphere3 | None | joule | octave 4::day time::rural | biosphere |  | direct - exhaust
noise, octave 4, day time, suburban | 0.011583 | biosphere3 | None | joule | octave 4::day time::suburban | biosphere |  | direct - exhaust
noise, octave 4, day time, urban | 0.00466 | biosphere3 | None | joule | octave 4::day time::urban | biosphere |  | direct - exhaust
noise, octave 5, day time, rural | 0.076282 | biosphere3 | None | joule | octave 5::day time::rural | biosphere |  | direct - exhaust
noise, octave 5, day time, suburban | 0.070633 | biosphere3 | None | joule | octave 5::day time::suburban | biosphere |  | direct - exhaust
noise, octave 5, day time, urban | 0.049897 | biosphere3 | None | joule | octave 5::day time::urban | biosphere |  | direct - exhaust
noise, octave 6, day time, rural | 0.13772 | biosphere3 | None | joule | octave 6::day time::rural | biosphere |  | direct - exhaust
noise, octave 6, day time, suburban | 0.14126 | biosphere3 | None | joule | octave 6::day time::suburban | biosphere |  | direct - exhaust
noise, octave 6, day time, urban | 0.049477 | biosphere3 | None | joule | octave 6::day time::urban | biosphere |  | direct - exhaust
noise, octave 7, day time, rural | 0.02533 | biosphere3 | None | joule | octave 7::day time::rural | biosphere |  | direct - exhaust
noise, octave 7, day time, suburban | 0.0028848 | biosphere3 | None | joule | octave 7::day time::suburban | biosphere |  | direct - exhaust
noise, octave 7, day time, urban | 0.0044478 | biosphere3 | None | joule | octave 7::day time::urban | biosphere |  | direct - exhaust
noise, octave 8, day time, rural | 0.0070145 | biosphere3 | None | joule | octave 8::day time::rural | biosphere |  | direct - exhaust
noise, octave 8, day time, suburban | 0.0073177 | biosphere3 | None | joule | octave 8::day time::suburban | biosphere |  | direct - exhaust
noise, octave 8, day time, urban | 0.0057761 | biosphere3 | None | joule | octave 8::day time::urban | biosphere |  | direct - exhaust
o-Xylene | 1.2764e-05 | biosphere3 | None | kilogram | air::low population density, long-term | biosphere |  | other
o-Xylene | 7.0867e-06 | biosphere3 | None | kilogram | air::non-urban air or from high stacks | biosphere |  | other
o-Xylene | 9.7437e-06 | biosphere3 | None | kilogram | air::urban air close to ground | biosphere |  | other
polyethylene production, high density, granulate | 0.00012084 | carculator db | RER | kilogram |  | technosphere | polyethylene, high density, granulate | energy storage
treatment of used glider, passenger car, shredding | -0.0041583 | carculator db | GLO | kilogram |  | technosphere | used glider, passenger car | other
treatment of used internal combustion engine, passenger car, shredding | -0.00087273 | carculator db | GLO | kilogram |  | technosphere | used internal combustion engine, passenger car | other
fuel supply for gasoline vehicles, 2050 | 0.034764 | carculator db | RER | kilogram |  | technosphere | fuel | energy chain
transport, passenger car, gasoline, Small, 2050, EURO-6d | 1 | carculator db | RER | kilometer |  | production | transport, passenger car, EURO-6d | other
market for transport, freight train | 0.0011487 | ecoinvent | Europe without Switzerland | ton kilometer |  | technosphere | transport, freight train | other
market for transport, freight, lorry >32 metric ton, EURO4 | 0.00057436 | ecoinvent | RER | ton kilometer |  | technosphere | transport, freight, lorry >32 metric ton, EURO4 | other
Activity | transport, passenger car, plugin diesel hybrid, Small, 2020, EURO-6d-TEMP
location | RER
production amount | 1
reference product | transport, passenger car, EURO-6d-TEMP
type | process
unit | kilometer
worksheet name | None
source | Sacchi, R., Bauer, C., Cox, B. and Mutel, C. (in review) carculator: an open-source tool for prospective environmental and economic life cycle assessment of vehicles. When, Where and How can battery-electric vehicles help reduce greenhouse gas emissions? Submitted to Renewable and Sustainable Energy Reviews.
description | Cradle-to-grave life cycle inventory of the transport activity using a passenger car over 1 km. carculator is a open-source parametrized truck model that produces life cycle inventories for any desired set of parameters value (lifetime, occupancy rate, power, battery size, fuel blend, etc.): to produce your own inventories, go to https://github.com/romainsacchi/carculator or contact carculator@psi.ch.
special remark
comment | Combustion engine power: 50 [kW]. Electric motor power: 34 [kW]. Power share from combustion engine: 60 [%]. Km over lifetime: 200000 [km]. Yearly mileage: 12000 [km/year]. Autonomy on a full tank/battery: 882 [km]. Tank-to-wheel efficiency: 39 [%]. Tank-to-wheel energy consumption: 1422 [kj/km]. Battery capacity: 6 [kWh]. Fuel tank capacity: 451 [kWh]. Mass of battery: 126 [kg]. Curb mass (excl. driver and cargo): 1308 [kg]. Driving mass (incl. driver and cargo): 1448 [kg].
Exchanges
name | amount | database | location | unit | categories | type | reference product | tag
Acetaldehyde | 2.3474e-08 | biosphere3 | None | kilogram | air::low population density, long-term | biosphere |  | other
Acetaldehyde | 7.5434e-09 | biosphere3 | None | kilogram | air::non-urban air or from high stacks | biosphere |  | other
Acetaldehyde | 9.574e-09 | biosphere3 | None | kilogram | air::urban air close to ground | biosphere |  | other
Acetone | 1.0667e-08 | biosphere3 | None | kilogram | air::low population density, long-term | biosphere |  | other
Acetone | 3.4278e-09 | biosphere3 | None | kilogram | air::non-urban air or from high stacks | biosphere |  | other
Acetone | 4.3505e-09 | biosphere3 | None | kilogram | air::urban air close to ground | biosphere |  | other
Acrolein | 1.2988e-08 | biosphere3 | None | kilogram | air::low population density, long-term | biosphere |  | other
Acrolein | 4.174e-09 | biosphere3 | None | kilogram | air::non-urban air or from high stacks | biosphere |  | other
Acrolein | 5.2976e-09 | biosphere3 | None | kilogram | air::urban air close to ground | biosphere |  | other
Ammonia | 3.0261e-06 | biosphere3 | None | kilogram | air::low population density, long-term | biosphere |  | direct - exhaust
Ammonia | 9.7246e-07 | biosphere3 | None | kilogram | air::non-urban air or from high stacks | biosphere |  | direct - exhaust
Ammonia | 6.2243e-07 | biosphere3 | None | kilogram | air::urban air close to ground | biosphere |  | direct - exhaust
Arsenic | 1.783e-12 | biosphere3 | None | kilogram | air::low population density, long-term | biosphere |  | other
Arsenic | 5.7297e-13 | biosphere3 | None | kilogram | air::non-urban air or from high stacks | biosphere |  | other
Arsenic | 3.6673e-13 | biosphere3 | None | kilogram | air::urban air close to ground | biosphere |  | other
Battery BoP | 0.000189 | carculator db | GLO | kilogram |  | technosphere | Battery BoP | energy storage
Battery cell, NMC-622 | 0.000441 | carculator db | GLO | kilogram |  | technosphere | Battery cell | energy storage
Benzaldehyde | 3.1201e-09 | biosphere3 | None | kilogram | air::low population density, long-term | biosphere |  | other
Benzaldehyde | 1.0027e-09 | biosphere3 | None | kilogram | air::non-urban air or from high stacks | biosphere |  | other
Benzaldehyde | 1.2726e-09 | biosphere3 | None | kilogram | air::urban air close to ground | biosphere |  | other
Benzene | 2.9025e-08 | biosphere3 | None | kilogram | air::low population density, long-term | biosphere |  | direct - exhaust
Benzene | 9.3273e-09 | biosphere3 | None | kilogram | air::non-urban air or from high stacks | biosphere |  | direct - exhaust
Benzene | 6.8493e-09 | biosphere3 | None | kilogram | air::urban air close to ground | biosphere |  | direct - exhaust
Butane | 3.9909e-10 | biosphere3 | None | kilogram | air::low population density, long-term | biosphere |  | other
Butane | 1.2825e-10 | biosphere3 | None | kilogram | air::non-urban air or from high stacks | biosphere |  | other
Butane | 1.6277e-10 | biosphere3 | None | kilogram | air::urban air close to ground | biosphere |  | other
Cadmium | 1.5457e-10 | biosphere3 | None | kilogram | air::low population density, long-term | biosphere |  | direct - exhaust
Cadmium | 4.9674e-11 | biosphere3 | None | kilogram | air::non-urban air or from high stacks | biosphere |  | direct - exhaust
Cadmium | 3.1794e-11 | biosphere3 | None | kilogram | air::urban air close to ground | biosphere |  | direct - exhaust
Carbon dioxide, fossil | 0.081034 | biosphere3 | None | kilogram | air | biosphere |  | direct - exhaust
Carbon dioxide, non-fossil | 0.0045813 | biosphere3 | None | kilogram | air | biosphere |  | direct - exhaust
Carbon monoxide, fossil | 4.787e-06 | biosphere3 | None | kilogram | air::low population density, long-term | biosphere |  | direct - exhaust
Carbon monoxide, fossil | 1.5384e-06 | biosphere3 | None | kilogram | air::non-urban air or from high stacks | biosphere |  | direct - exhaust
Carbon monoxide, fossil | 1.7951e-06 | biosphere3 | None | kilogram | air::urban air close to ground | biosphere |  | direct - exhaust
Chromium | 5.3412e-10 | biosphere3 | None | kilogram | air::low population density, long-term | biosphere |  | direct - exhaust
Chromium | 1.7164e-10 | biosphere3 | None | kilogram | air::non-urban air or from high stacks | biosphere |  | direct - exhaust
Chromium | 1.0986e-10 | biosphere3 | None | kilogram | air::urban air close to ground | biosphere |  | direct - exhaust
Chromium VI | 1.0713e-12 | biosphere3 | None | kilogram | air::low population density, long-term | biosphere |  | direct - exhaust
Chromium VI | 3.4427e-13 | biosphere3 | None | kilogram | air::non-urban air or from high stacks | biosphere |  | direct - exhaust
Chromium VI | 2.2035e-13 | biosphere3 | None | kilogram | air::urban air close to ground | biosphere |  | direct - exhaust
Copper | 3.7725e-10 | biosphere3 | None | kilogram | air::low population density, long-term | biosphere |  | energy storage
Copper | 1.2123e-10 | biosphere3 | None | kilogram | air::non-urban air or from high stacks | biosphere |  | energy storage
Copper | 7.7596e-11 | biosphere3 | None | kilogram | air::urban air close to ground | biosphere |  | energy storage
Cyclohexane | 2.3582e-09 | biosphere3 | None | kilogram | air::low population density, long-term | biosphere |  | other
Cyclohexane | 7.5784e-10 | biosphere3 | None | kilogram | air::non-urban air or from high stacks | biosphere |  | other
Cyclohexane | 9.6186e-10 | biosphere3 | None | kilogram | air::urban air close to ground | biosphere |  | other
Dinitrogen monoxide | 4.2504e-06 | biosphere3 | None | kilogram | air::low population density, long-term | biosphere |  | direct - exhaust
Dinitrogen monoxide | 1.3659e-06 | biosphere3 | None | kilogram | air::non-urban air or from high stacks | biosphere |  | direct - exhaust
Dinitrogen monoxide | 8.7426e-07 | biosphere3 | None | kilogram | air::urban air close to ground | biosphere |  | direct - exhaust
Ethane | 1.1973e-09 | biosphere3 | None | kilogram | air::low population density, long-term | biosphere |  | other
Ethane | 3.8475e-10 | biosphere3 | None | kilogram | air::non-urban air or from high stacks | biosphere |  | other
Ethane | 4.8833e-10 | biosphere3 | None | kilogram | air::urban air close to ground | biosphere |  | other
Ethane, 1,1,1,2-tetrafluoro-, HFC-134a | 3.6522e-06 | biosphere3 | None | kilogram | air | biosphere |  | other
Ethene | 3.98e-08 | biosphere3 | None | kilogram | air::low population density, long-term | biosphere |  | other
Ethene | 1.279e-08 | biosphere3 | None | kilogram | air::non-urban air or from high stacks | biosphere |  | other
Ethene | 1.6233e-08 | biosphere3 | None | kilogram | air::urban air close to ground | biosphere |  | other
Formaldehyde | 4.3537e-08 | biosphere3 | None | kilogram | air::low population density, long-term | biosphere |  | other
Formaldehyde | 1.3991e-08 | biosphere3 | None | kilogram | air::non-urban air or from high stacks | biosphere |  | other
Formaldehyde | 1.7757e-08 | biosphere3 | None | kilogram | air::urban air close to ground | biosphere |  | other
Glider lightweighting | 0.00054843 | carculator db | GLO | kilogram |  | technosphere | glider lightweighting | glider
Heptane | 7.2561e-10 | biosphere3 | None | kilogram | air::low population density, long-term | biosphere |  | other
Heptane | 2.3318e-10 | biosphere3 | None | kilogram | air::non-urban air or from high stacks | biosphere |  | other
Heptane | 2.9595e-10 | biosphere3 | None | kilogram | air::urban air close to ground | biosphere |  | other
Hydrocarbons, chlorinated | 3.6281e-06 | biosphere3 | None | kilogram | air::low population density, long-term | biosphere |  | other
Hydrocarbons, chlorinated | 1.1659e-06 | biosphere3 | None | kilogram | air::non-urban air or from high stacks | biosphere |  | other
Hydrocarbons, chlorinated | 8.214e-07 | biosphere3 | None | kilogram | air::urban air close to ground | biosphere |  | other
Mercury | 9.4122e-11 | biosphere3 | None | kilogram | air::low population density, long-term | biosphere |  | direct - exhaust
Mercury | 3.0247e-11 | biosphere3 | None | kilogram | air::non-urban air or from high stacks | biosphere |  | direct - exhaust
Mercury | 1.936e-11 | biosphere3 | None | kilogram | air::urban air close to ground | biosphere |  | direct - exhaust
Methane, fossil | 3.2653e-06 | biosphere3 | None | kilogram | air::low population density, long-term | biosphere |  | direct - exhaust
Methane, fossil | 1.0493e-06 | biosphere3 | None | kilogram | air::non-urban air or from high stacks | biosphere |  | direct - exhaust
Methane, fossil | 6.7343e-07 | biosphere3 | None | kilogram | air::urban air close to ground | biosphere |  | direct - exhaust
Methyl ethyl ketone | 4.3537e-09 | biosphere3 | None | kilogram | air::low population density, long-term | biosphere |  | other
Methyl ethyl ketone | 1.3991e-09 | biosphere3 | None | kilogram | air::non-urban air or from high stacks | biosphere |  | other
Methyl ethyl ketone | 1.7757e-09 | biosphere3 | None | kilogram | air::urban air close to ground | biosphere |  | other
NMVOC, non-methane volatile organic compounds, unspecified origin | 1.9954e-07 | biosphere3 | None | kilogram | air::low population density, long-term | biosphere |  | direct - exhaust
NMVOC, non-methane volatile organic compounds, unspecified origin | 6.4125e-08 | biosphere3 | None | kilogram | air::non-urban air or from high stacks | biosphere |  | direct - exhaust
NMVOC, non-methane volatile organic compounds, unspecified origin | 8.1387e-08 | biosphere3 | None | kilogram | air::urban air close to ground | biosphere |  | direct - exhaust
Nickel | 1.5687e-10 | biosphere3 | None | kilogram | air::low population density, long-term | biosphere |  | direct - exhaust
Nickel | 5.0411e-11 | biosphere3 | None | kilogram | air::non-urban air or from high stacks | biosphere |  | direct - exhaust
Nickel | 3.2266e-11 | biosphere3 | None | kilogram | air::urban air close to ground | biosphere |  | direct - exhaust
Nitrogen oxides | 1.2452e-05 | biosphere3 | None | kilogram | air::low population density, long-term | biosphere |  | direct - exhaust
Nitrogen oxides | 4.0015e-06 | biosphere3 | None | kilogram | air::non-urban air or from high stacks | biosphere |  | direct - exhaust
Nitrogen oxides | 3.1667e-06 | biosphere3 | None | kilogram | air::urban air close to ground | biosphere |  | direct - exhaust
PAH, polycyclic aromatic hydrocarbons | 1.0101e-09 | biosphere3 | None | kilogram | air::low population density, long-term | biosphere |  | direct - exhaust
PAH, polycyclic aromatic hydrocarbons | 3.246e-10 | biosphere3 | None | kilogram | air::non-urban air or from high stacks | biosphere |  | direct - exhaust
PAH, polycyclic aromatic hydrocarbons | 2.0776e-10 | biosphere3 | None | kilogram | air::urban air close to ground | biosphere |  | direct - exhaust
Particulates, < 2.5 um | 2.0004e-07 | biosphere3 | None | kilogram | air::low population density, long-term | biosphere |  | direct - exhaust
Particulates, < 2.5 um | 6.4284e-08 | biosphere3 | None | kilogram | air::non-urban air or from high stacks | biosphere |  | direct - exhaust
Particulates, < 2.5 um | 4.6038e-08 | biosphere3 | None | kilogram | air::urban air close to ground | biosphere |  | direct - exhaust
Pentane | 1.4512e-10 | biosphere3 | None | kilogram | air::low population density, long-term | biosphere |  | other
Pentane | 4.6636e-11 | biosphere3 | None | kilogram | air::non-urban air or from high stacks | biosphere |  | other
Pentane | 5.9191e-11 | biosphere3 | None | kilogram | air::urban air close to ground | biosphere |  | other
Propane | 3.9909e-10 | biosphere3 | None | kilogram | air::low population density, long-term | biosphere |  | other
Propane | 1.2825e-10 | biosphere3 | None | kilogram | air::non-urban air or from high stacks | biosphere |  | other
Propane | 1.6277e-10 | biosphere3 | None | kilogram | air::urban air close to ground | biosphere |  | other
Propene | 1.3061e-08 | biosphere3 | None | kilogram | air::low population density, long-term | biosphere |  | other
Propene | 4.1973e-09 | biosphere3 | None | kilogram | air::non-urban air or from high stacks | biosphere |  | other
Propene | 5.3272e-09 | biosphere3 | None | kilogram | air::urban air close to ground | biosphere |  | other
Selenium | 1.783e-12 | biosphere3 | None | kilogram | air::low population density, long-term | biosphere |  | direct - exhaust
Selenium | 5.7297e-13 | biosphere3 | None | kilogram | air::non-urban air or from high stacks | biosphere |  | direct - exhaust
Selenium | 3.6673e-13 | biosphere3 | None | kilogram | air::urban air close to ground | biosphere |  | direct - exhaust
Styrene | 1.3424e-09 | biosphere3 | None | kilogram | air::low population density, long-term | biosphere |  | other
Styrene | 4.3139e-10 | biosphere3 | None | kilogram | air::non-urban air or from high stacks | biosphere |  | other
Styrene | 5.4752e-10 | biosphere3 | None | kilogram | air::urban air close to ground | biosphere |  | other
Sulfur dioxide | 5.4734e-07 | biosphere3 | None | kilogram | air | biosphere |  | direct - exhaust
Toluene | 2.5034e-09 | biosphere3 | None | kilogram | air::low population density, long-term | biosphere |  | other
Toluene | 8.0448e-10 | biosphere3 | None | kilogram | air::non-urban air or from high stacks | biosphere |  | other
Toluene | 1.021e-09 | biosphere3 | None | kilogram | air::urban air close to ground | biosphere |  | other
Zinc | 3.0991e-08 | biosphere3 | None | kilogram | air::low population density, long-term | biosphere |  | direct - exhaust
Zinc | 9.9593e-09 | biosphere3 | None | kilogram | air::non-urban air or from high stacks | biosphere |  | direct - exhaust
Zinc | 6.3745e-09 | biosphere3 | None | kilogram | air::urban air close to ground | biosphere |  | direct - exhaust
m-Xylene | 2.2131e-09 | biosphere3 | None | kilogram | air::low population density, long-term | biosphere |  | other
m-Xylene | 7.112e-10 | biosphere3 | None | kilogram | air::non-urban air or from high stacks | biosphere |  | other
m-Xylene | 9.0266e-10 | biosphere3 | None | kilogram | air::urban air close to ground | biosphere |  | other
maintenance, passenger car | 7.0329e-06 | carculator db | RER | unit |  | technosphere | passenger car maintenance | maintenance
market for brake wear emissions, passenger car | -7.1622e-06 | carculator db | GLO | kilogram |  | technosphere | brake wear emissions, passenger car | direct - non-exhaust
market for charger, electric passenger car | 2.9804e-05 | carculator db | GLO | kilogram |  | technosphere | charger, electric passenger car | energy storage
market for converter, for electric passenger car | 2.2353e-05 | carculator db | GLO | kilogram |  | technosphere | converter, for electric passenger car | energy storage
market for electric motor, electric passenger car | 0.00012516 | carculator db | GLO | kilogram |  | technosphere | electric motor, electric passenger car | powertrain
market for glider, passenger car | 0.0051485 | carculator db | GLO | kilogram |  | technosphere | glider, passenger car | glider
market for internal combustion engine, passenger car | 0.0010509 | carculator db | GLO | kilogram |  | technosphere | internal combustion engine, passenger car | powertrain
market for inverter, for electric passenger car | 4.4707e-05 | carculator db | GLO | kilogram |  | technosphere | inverter, for electric passenger car | energy storage
market for power distribution unit, for electric passenger car | 1.987e-05 | carculator db | GLO | kilogram |  | technosphere | power distribution unit, for electric passenger car | energy storage
market for refrigerant R134a | 6.3304e-06 | carculator db | GLO | kilogram |  | technosphere | refrigerant R134a | other
market for road | 0.00077764 | carculator db | GLO | meter-year |  | technosphere | road | road
market for road maintenance | 0.00129 | carculator db | RER | meter-year |  | technosphere | road maintenance | road
market for road wear emissions, passenger car | -1.4867e-05 | carculator db | GLO | kilogram |  | technosphere | road wear emissions, passenger car | road
market for tyre wear emissions, passenger car | -1.7926e-05 | carculator db | GLO | kilogram |  | technosphere | tyre wear emissions, passenger car | direct - non-exhaust
market for used Li-ion battery | -0.00063 | carculator db | GLO | kilogram |  | technosphere | used Li-ion battery | other
market for used powertrain from electric passenger car, manual dismantling | -0.00024189 | carculator db | GLO | kilogram |  | technosphere | used powertrain from electric passenger car, manual dismantling | EoL
noise, octave 1, day time, rural | 0.10724 | biosphere3 | None | joule | octave 1::day time::rural | biosphere |  | direct - exhaust
noise, octave 1, day time, suburban | 0.057636 | biosphere3 | None | joule | octave 1::day time::suburban | biosphere |  | direct - exhaust
noise, octave 1, day time, urban | 0.05582 | biosphere3 | None | joule | octave 1::day time::urban | biosphere |  | direct - exhaust
noise, octave 2, day time, rural | 0.007983 | biosphere3 | None | joule | octave 2::day time::rural | biosphere |  | direct - exhaust
noise, octave 2, day time, suburban | 0.0047308 | biosphere3 | None | joule | octave 2::day time::suburban | biosphere |  | direct - exhaust
noise, octave 2, day time, urban | 0.0066361 | biosphere3 | None | joule | octave 2::day time::urban | biosphere |  | direct - exhaust
noise, octave 3, day time, rural | 0.0095974 | biosphere3 | None | joule | octave 3::day time::rural | biosphere |  | direct - exhaust
noise, octave 3, day time, suburban | 0.0026971 | biosphere3 | None | joule | octave 3::day time::suburban | biosphere |  | direct - exhaust
noise, octave 3, day time, urban | 0.0062105 | biosphere3 | None | joule | octave 3::day time::urban | biosphere |  | direct - exhaust
noise, octave 4, day time, rural | 0.027269 | biosphere3 | None | joule | octave 4::day time::rural | biosphere |  | direct - exhaust
noise, octave 4, day time, suburban | 0.010117 | biosphere3 | None | joule | octave 4::day time::suburban | biosphere |  | direct - exhaust
noise, octave 4, day time, urban | 0.0037134 | biosphere3 | None | joule | octave 4::day time::urban | biosphere |  | direct - exhaust
noise, octave 5, day time, rural | 0.07432 | biosphere3 | None | joule | octave 5::day time::rural | biosphere |  | direct - exhaust
noise, octave 5, day time, suburban | 0.070347 | biosphere3 | None | joule | octave 5::day time::suburban | biosphere |  | direct - exhaust
noise, octave 5, day time, urban | 0.048611 | biosphere3 | None | joule | octave 5::day time::urban | biosphere |  | direct - exhaust
noise, octave 6, day time, rural | 0.13031 | biosphere3 | None | joule | octave 6::day time::rural | biosphere |  | direct - exhaust
noise, octave 6, day time, suburban | 0.13529 | biosphere3 | None | joule | octave 6::day time::suburban | biosphere |  | direct - exhaust
noise, octave 6, day time, urban | 0.046518 | biosphere3 | None | joule | octave 6::day time::urban | biosphere |  | direct - exhaust
noise, octave 7, day time, rural | 0.021958 | biosphere3 | None | joule | octave 7::day time::rural | biosphere |  | direct - exhaust
noise, octave 7, day time, suburban | 0.0025604 | biosphere3 | None | joule | octave 7::day time::suburban | biosphere |  | direct - exhaust
noise, octave 7, day time, urban | 0.0034668 | biosphere3 | None | joule | octave 7::day time::urban | biosphere |  | direct - exhaust
noise, octave 8, day time, rural | 0.006904 | biosphere3 | None | joule | octave 8::day time::rural | biosphere |  | direct - exhaust
noise, octave 8, day time, suburban | 0.0071878 | biosphere3 | None | joule | octave 8::day time::suburban | biosphere |  | direct - exhaust
noise, octave 8, day time, urban | 0.0054167 | biosphere3 | None | joule | octave 8::day time::urban | biosphere |  | direct - exhaust
o-Xylene | 9.7958e-10 | biosphere3 | None | kilogram | air::low population density, long-term | biosphere |  | other
o-Xylene | 3.148e-10 | biosphere3 | None | kilogram | air::non-urban air or from high stacks | biosphere |  | other
o-Xylene | 3.9954e-10 | biosphere3 | None | kilogram | air::urban air close to ground | biosphere |  | other
polyethylene production, high density, granulate | 0.00016942 | carculator db | RER | kilogram |  | technosphere | polyethylene, high density, granulate | energy storage
treatment of used glider, passenger car, shredding | -0.0047695 | carculator db | GLO | kilogram |  | technosphere | used glider, passenger car | other
treatment of used internal combustion engine, passenger car, shredding | -0.0010509 | carculator db | GLO | kilogram |  | technosphere | used internal combustion engine, passenger car | other
fuel supply for diesel vehicles, 2020 | 0.027367 | carculator db | RER | kilogram |  | technosphere | fuel | energy chain
electricity supply for electric vehicles, 2020 | 0.46399 | carculator db | RER | kilowatt hour |  | technosphere | electricity, low voltage, for battery electric vehicles | energy chain
transport, passenger car, plugin diesel hybrid, Small, 2020, EURO-6d-TEMP | 1 | carculator db | RER | kilometer |  | production | transport, passenger car, EURO-6d-TEMP | other
market for transport, freight train | 0.0012776 | ecoinvent | Europe without Switzerland | ton kilometer |  | technosphere | transport, freight train | other
market for transport, freight, lorry >32 metric ton, EURO4 | 0.00063752 | ecoinvent | RER | ton kilometer |  | technosphere | transport, freight, lorry >32 metric ton, EURO4 | other
Activity | transport, passenger car, plugin diesel hybrid, Small, 2030, EURO-6d
location | RER
production amount | 1
reference product | transport, passenger car, EURO-6d
type | process
unit | kilometer
worksheet name | None
source | Sacchi, R., Bauer, C., Cox, B. and Mutel, C. (in review) carculator: an open-source tool for prospective environmental and economic life cycle assessment of vehicles. When, Where and How can battery-electric vehicles help reduce greenhouse gas emissions? Submitted to Renewable and Sustainable Energy Reviews.
description | Cradle-to-grave life cycle inventory of the transport activity using a passenger car over 1 km. carculator is a open-source parametrized truck model that produces life cycle inventories for any desired set of parameters value (lifetime, occupancy rate, power, battery size, fuel blend, etc.): to produce your own inventories, go to https://github.com/romainsacchi/carculator or contact carculator@psi.ch.
special remark
comment | Combustion engine power: 29 [kW]. Electric motor power: 51 [kW]. Power share from combustion engine: 37 [%]. Km over lifetime: 200000 [km]. Yearly mileage: 12000 [km/year]. Autonomy on a full tank/battery: 965 [km]. Tank-to-wheel efficiency: 51 [%]. Tank-to-wheel energy consumption: 1010 [kj/km]. Battery capacity: 19 [kWh]. Fuel tank capacity: 406 [kWh]. Mass of battery: 138 [kg]. Curb mass (excl. driver and cargo): 1241 [kg]. Driving mass (incl. driver and cargo): 1381 [kg].
Exchanges
name | amount | database | location | unit | categories | type | reference product | tag
Acetaldehyde | 1.2532e-08 | biosphere3 | None | kilogram | air::low population density, long-term | biosphere |  | other
Acetaldehyde | 3.9772e-09 | biosphere3 | None | kilogram | air::non-urban air or from high stacks | biosphere |  | other
Acetaldehyde | 5.515e-09 | biosphere3 | None | kilogram | air::urban air close to ground | biosphere |  | other
Acetone | 5.6947e-09 | biosphere3 | None | kilogram | air::low population density, long-term | biosphere |  | other
Acetone | 1.8073e-09 | biosphere3 | None | kilogram | air::non-urban air or from high stacks | biosphere |  | other
Acetone | 2.5061e-09 | biosphere3 | None | kilogram | air::urban air close to ground | biosphere |  | other
Acrolein | 6.9343e-09 | biosphere3 | None | kilogram | air::low population density, long-term | biosphere |  | other
Acrolein | 2.2007e-09 | biosphere3 | None | kilogram | air::non-urban air or from high stacks | biosphere |  | other
Acrolein | 3.0516e-09 | biosphere3 | None | kilogram | air::urban air close to ground | biosphere |  | other
Ammonia | 1.7138e-06 | biosphere3 | None | kilogram | air::low population density, long-term | biosphere |  | direct - exhaust
Ammonia | 5.4388e-07 | biosphere3 | None | kilogram | air::non-urban air or from high stacks | biosphere |  | direct - exhaust
Ammonia | 3.4796e-07 | biosphere3 | None | kilogram | air::urban air close to ground | biosphere |  | direct - exhaust
Arsenic | 1.0097e-12 | biosphere3 | None | kilogram | air::low population density, long-term | biosphere |  | other
Arsenic | 3.2045e-13 | biosphere3 | None | kilogram | air::non-urban air or from high stacks | biosphere |  | other
Arsenic | 2.0502e-13 | biosphere3 | None | kilogram | air::urban air close to ground | biosphere |  | other
Battery BoP | 0.00017325 | carculator db | GLO | kilogram |  | technosphere | Battery BoP | energy storage
Battery cell, NMC-622 | 0.00051975 | carculator db | GLO | kilogram |  | technosphere | Battery cell | energy storage
Benzaldehyde | 1.6658e-09 | biosphere3 | None | kilogram | air::low population density, long-term | biosphere |  | other
Benzaldehyde | 5.2865e-10 | biosphere3 | None | kilogram | air::non-urban air or from high stacks | biosphere |  | other
Benzaldehyde | 7.3305e-10 | biosphere3 | None | kilogram | air::urban air close to ground | biosphere |  | other
Benzene | 1.5496e-08 | biosphere3 | None | kilogram | air::low population density, long-term | biosphere |  | direct - exhaust
Benzene | 4.9177e-09 | biosphere3 | None | kilogram | air::non-urban air or from high stacks | biosphere |  | direct - exhaust
Benzene | 3.6967e-09 | biosphere3 | None | kilogram | air::urban air close to ground | biosphere |  | direct - exhaust
Butane | 2.1307e-10 | biosphere3 | None | kilogram | air::low population density, long-term | biosphere |  | other
Butane | 6.7619e-11 | biosphere3 | None | kilogram | air::non-urban air or from high stacks | biosphere |  | other
Butane | 9.3763e-11 | biosphere3 | None | kilogram | air::urban air close to ground | biosphere |  | other
Cadmium | 8.7539e-11 | biosphere3 | None | kilogram | air::low population density, long-term | biosphere |  | direct - exhaust
Cadmium | 2.7781e-11 | biosphere3 | None | kilogram | air::non-urban air or from high stacks | biosphere |  | direct - exhaust
Cadmium | 1.7774e-11 | biosphere3 | None | kilogram | air::urban air close to ground | biosphere |  | direct - exhaust
Carbon dioxide, fossil | 0.045692 | biosphere3 | None | kilogram | air | biosphere |  | direct - exhaust
Carbon dioxide, non-fossil | 0.0025832 | biosphere3 | None | kilogram | air | biosphere |  | direct - exhaust
Carbon monoxide, fossil | 2.5978e-06 | biosphere3 | None | kilogram | air::low population density, long-term | biosphere |  | direct - exhaust
Carbon monoxide, fossil | 8.2444e-07 | biosphere3 | None | kilogram | air::non-urban air or from high stacks | biosphere |  | direct - exhaust
Carbon monoxide, fossil | 1.0347e-06 | biosphere3 | None | kilogram | air::urban air close to ground | biosphere |  | direct - exhaust
Chromium | 3.0249e-10 | biosphere3 | None | kilogram | air::low population density, long-term | biosphere |  | direct - exhaust
Chromium | 9.5998e-11 | biosphere3 | None | kilogram | air::non-urban air or from high stacks | biosphere |  | direct - exhaust
Chromium | 6.1418e-11 | biosphere3 | None | kilogram | air::urban air close to ground | biosphere |  | direct - exhaust
Chromium VI | 6.0671e-13 | biosphere3 | None | kilogram | air::low population density, long-term | biosphere |  | direct - exhaust
Chromium VI | 1.9254e-13 | biosphere3 | None | kilogram | air::non-urban air or from high stacks | biosphere |  | direct - exhaust
Chromium VI | 1.2319e-13 | biosphere3 | None | kilogram | air::urban air close to ground | biosphere |  | direct - exhaust
Copper | 2.1365e-10 | biosphere3 | None | kilogram | air::low population density, long-term | biosphere |  | energy storage
Copper | 6.7803e-11 | biosphere3 | None | kilogram | air::non-urban air or from high stacks | biosphere |  | energy storage
Copper | 4.338e-11 | biosphere3 | None | kilogram | air::urban air close to ground | biosphere |  | energy storage
Cyclohexane | 1.259e-09 | biosphere3 | None | kilogram | air::low population density, long-term | biosphere |  | other
Cyclohexane | 3.9956e-10 | biosphere3 | None | kilogram | air::non-urban air or from high stacks | biosphere |  | other
Cyclohexane | 5.5405e-10 | biosphere3 | None | kilogram | air::urban air close to ground | biosphere |  | other
Dinitrogen monoxide | 2.4071e-06 | biosphere3 | None | kilogram | air::low population density, long-term | biosphere |  | direct - exhaust
Dinitrogen monoxide | 7.6393e-07 | biosphere3 | None | kilogram | air::non-urban air or from high stacks | biosphere |  | direct - exhaust
Dinitrogen monoxide | 4.8875e-07 | biosphere3 | None | kilogram | air::urban air close to ground | biosphere |  | direct - exhaust
Ethane | 6.3919e-10 | biosphere3 | None | kilogram | air::low population density, long-term | biosphere |  | other
Ethane | 2.0286e-10 | biosphere3 | None | kilogram | air::non-urban air or from high stacks | biosphere |  | other
Ethane | 2.8129e-10 | biosphere3 | None | kilogram | air::urban air close to ground | biosphere |  | other
Ethene | 2.1248e-08 | biosphere3 | None | kilogram | air::low population density, long-term | biosphere |  | other
Ethene | 6.7434e-09 | biosphere3 | None | kilogram | air::non-urban air or from high stacks | biosphere |  | other
Ethene | 9.3507e-09 | biosphere3 | None | kilogram | air::urban air close to ground | biosphere |  | other
Formaldehyde | 2.3243e-08 | biosphere3 | None | kilogram | air::low population density, long-term | biosphere |  | other
Formaldehyde | 7.3766e-09 | biosphere3 | None | kilogram | air::non-urban air or from high stacks | biosphere |  | other
Formaldehyde | 1.0229e-08 | biosphere3 | None | kilogram | air::urban air close to ground | biosphere |  | other
Glider lightweighting | 0.00063723 | carculator db | GLO | kilogram |  | technosphere | glider lightweighting | glider
Heptane | 3.8739e-10 | biosphere3 | None | kilogram | air::low population density, long-term | biosphere |  | other
Heptane | 1.2294e-10 | biosphere3 | None | kilogram | air::non-urban air or from high stacks | biosphere |  | other
Heptane | 1.7048e-10 | biosphere3 | None | kilogram | air::urban air close to ground | biosphere |  | other
Hydrocarbons, chlorinated | 1.937e-06 | biosphere3 | None | kilogram | air::low population density, long-term | biosphere |  | other
Hydrocarbons, chlorinated | 6.1471e-07 | biosphere3 | None | kilogram | air::non-urban air or from high stacks | biosphere |  | other
Hydrocarbons, chlorinated | 4.4032e-07 | biosphere3 | None | kilogram | air::urban air close to ground | biosphere |  | other
Mercury | 5.3304e-11 | biosphere3 | None | kilogram | air::low population density, long-term | biosphere |  | direct - exhaust
Mercury | 1.6917e-11 | biosphere3 | None | kilogram | air::non-urban air or from high stacks | biosphere |  | direct - exhaust
Mercury | 1.0823e-11 | biosphere3 | None | kilogram | air::urban air close to ground | biosphere |  | direct - exhaust
Methane, fossil | 1.7433e-06 | biosphere3 | None | kilogram | air::low population density, long-term | biosphere |  | direct - exhaust
Methane, fossil | 5.5324e-07 | biosphere3 | None | kilogram | air::non-urban air or from high stacks | biosphere |  | direct - exhaust
Methane, fossil | 3.5509e-07 | biosphere3 | None | kilogram | air::urban air close to ground | biosphere |  | direct - exhaust
Methyl ethyl ketone | 2.3244e-09 | biosphere3 | None | kilogram | air::low population density, long-term | biosphere |  | other
Methyl ethyl ketone | 7.3766e-10 | biosphere3 | None | kilogram | air::non-urban air or from high stacks | biosphere |  | other
Methyl ethyl ketone | 1.0229e-09 | biosphere3 | None | kilogram | air::urban air close to ground | biosphere |  | other
NMVOC, non-methane volatile organic compounds, unspecified origin | 1.0653e-07 | biosphere3 | None | kilogram | air::low population density, long-term | biosphere |  | direct - exhaust
NMVOC, non-methane volatile organic compounds, unspecified origin | 3.3809e-08 | biosphere3 | None | kilogram | air::non-urban air or from high stacks | biosphere |  | direct - exhaust
NMVOC, non-methane volatile organic compounds, unspecified origin | 4.6882e-08 | biosphere3 | None | kilogram | air::urban air close to ground | biosphere |  | direct - exhaust
Nickel | 8.884e-11 | biosphere3 | None | kilogram | air::low population density, long-term | biosphere |  | direct - exhaust
Nickel | 2.8194e-11 | biosphere3 | None | kilogram | air::non-urban air or from high stacks | biosphere |  | direct - exhaust
Nickel | 1.8038e-11 | biosphere3 | None | kilogram | air::urban air close to ground | biosphere |  | direct - exhaust
Nitrogen oxides | 6.4597e-06 | biosphere3 | None | kilogram | air::low population density, long-term | biosphere |  | direct - exhaust
Nitrogen oxides | 2.0501e-06 | biosphere3 | None | kilogram | air::non-urban air or from high stacks | biosphere |  | direct - exhaust
Nitrogen oxides | 1.6906e-06 | biosphere3 | None | kilogram | air::urban air close to ground | biosphere |  | direct - exhaust
PAH, polycyclic aromatic hydrocarbons | 5.7204e-10 | biosphere3 | None | kilogram | air::low population density, long-term | biosphere |  | direct - exhaust
PAH, polycyclic aromatic hydrocarbons | 1.8154e-10 | biosphere3 | None | kilogram | air::non-urban air or from high stacks | biosphere |  | direct - exhaust
PAH, polycyclic aromatic hydrocarbons | 1.1615e-10 | biosphere3 | None | kilogram | air::urban air close to ground | biosphere |  | direct - exhaust
Particulates, < 2.5 um | 1.0828e-07 | biosphere3 | None | kilogram | air::low population density, long-term | biosphere |  | direct - exhaust
Particulates, < 2.5 um | 3.4364e-08 | biosphere3 | None | kilogram | air::non-urban air or from high stacks | biosphere |  | direct - exhaust
Particulates, < 2.5 um | 2.5048e-08 | biosphere3 | None | kilogram | air::urban air close to ground | biosphere |  | direct - exhaust
Pentane | 7.7478e-11 | biosphere3 | None | kilogram | air::low population density, long-term | biosphere |  | other
Pentane | 2.4589e-11 | biosphere3 | None | kilogram | air::non-urban air or from high stacks | biosphere |  | other
Pentane | 3.4096e-11 | biosphere3 | None | kilogram | air::urban air close to ground | biosphere |  | other
Propane | 2.1307e-10 | biosphere3 | None | kilogram | air::low population density, long-term | biosphere |  | other
Propane | 6.7619e-11 | biosphere3 | None | kilogram | air::non-urban air or from high stacks | biosphere |  | other
Propane | 9.3763e-11 | biosphere3 | None | kilogram | air::urban air close to ground | biosphere |  | other
Propene | 6.9731e-09 | biosphere3 | None | kilogram | air::low population density, long-term | biosphere |  | other
Propene | 2.213e-09 | biosphere3 | None | kilogram | air::non-urban air or from high stacks | biosphere |  | other
Propene | 3.0686e-09 | biosphere3 | None | kilogram | air::urban air close to ground | biosphere |  | other
Selenium | 1.0097e-12 | biosphere3 | None | kilogram | air::low population density, long-term | biosphere |  | direct - exhaust
Selenium | 3.2045e-13 | biosphere3 | None | kilogram | air::non-urban air or from high stacks | biosphere |  | direct - exhaust
Selenium | 2.0502e-13 | biosphere3 | None | kilogram | air::urban air close to ground | biosphere |  | direct - exhaust
Styrene | 7.1667e-10 | biosphere3 | None | kilogram | air::low population density, long-term | biosphere |  | other
Styrene | 2.2744e-10 | biosphere3 | None | kilogram | air::non-urban air or from high stacks | biosphere |  | other
Styrene | 3.1539e-10 | biosphere3 | None | kilogram | air::urban air close to ground | biosphere |  | other
Sulfur dioxide | 3.0863e-07 | biosphere3 | None | kilogram | air | biosphere |  | direct - exhaust
Toluene | 1.3365e-09 | biosphere3 | None | kilogram | air::low population density, long-term | biosphere |  | other
Toluene | 4.2415e-10 | biosphere3 | None | kilogram | air::non-urban air or from high stacks | biosphere |  | other
Toluene | 5.8816e-10 | biosphere3 | None | kilogram | air::urban air close to ground | biosphere |  | other
Zinc | 1.7551e-08 | biosphere3 | None | kilogram | air::low population density, long-term | biosphere |  | direct - exhaust
Zinc | 5.5701e-09 | biosphere3 | None | kilogram | air::non-urban air or from high stacks | biosphere |  | direct - exhaust
Zinc | 3.5636e-09 | biosphere3 | None | kilogram | air::urban air close to ground | biosphere |  | direct - exhaust
m-Xylene | 1.1815e-09 | biosphere3 | None | kilogram | air::low population density, long-term | biosphere |  | other
m-Xylene | 3.7498e-10 | biosphere3 | None | kilogram | air::non-urban air or from high stacks | biosphere |  | other
m-Xylene | 5.1996e-10 | biosphere3 | None | kilogram | air::urban air close to ground | biosphere |  | other
maintenance, passenger car | 6.6726e-06 | carculator db | RER | unit |  | technosphere | passenger car maintenance | maintenance
market for brake wear emissions, passenger car | -6.7924e-06 | carculator db | GLO | kilogram |  | technosphere | brake wear emissions, passenger car | direct - non-exhaust
market for charger, electric passenger car | 2.9152e-05 | carculator db | GLO | kilogram |  | technosphere | charger, electric passenger car | energy storage
market for converter, for electric passenger car | 2.1864e-05 | carculator db | GLO | kilogram |  | technosphere | converter, for electric passenger car | energy storage
market for electric motor, electric passenger car | 0.00018176 | carculator db | GLO | kilogram |  | technosphere | electric motor, electric passenger car | powertrain
market for glider, passenger car | 0.0049682 | carculator db | GLO | kilogram |  | technosphere | glider, passenger car | glider
market for internal combustion engine, passenger car | 0.00091207 | carculator db | GLO | kilogram |  | technosphere | internal combustion engine, passenger car | powertrain
market for inverter, for electric passenger car | 4.3728e-05 | carculator db | GLO | kilogram |  | technosphere | inverter, for electric passenger car | energy storage
market for power distribution unit, for electric passenger car | 1.9435e-05 | carculator db | GLO | kilogram |  | technosphere | power distribution unit, for electric passenger car | energy storage
market for road | 0.00074166 | carculator db | GLO | meter-year |  | technosphere | road | road
market for road maintenance | 0.00129 | carculator db | RER | meter-year |  | technosphere | road maintenance | road
market for road wear emissions, passenger car | -1.4352e-05 | carculator db | GLO | kilogram |  | technosphere | road wear emissions, passenger car | road
market for tyre wear emissions, passenger car | -1.7457e-05 | carculator db | GLO | kilogram |  | technosphere | tyre wear emissions, passenger car | direct - non-exhaust
market for used Li-ion battery | -0.000693 | carculator db | GLO | kilogram |  | technosphere | used Li-ion battery | other
market for used powertrain from electric passenger car, manual dismantling | -0.00029594 | carculator db | GLO | kilogram |  | technosphere | used powertrain from electric passenger car, manual dismantling | EoL
noise, octave 1, day time, rural | 0.10537 | biosphere3 | None | joule | octave 1::day time::rural | biosphere |  | direct - exhaust
noise, octave 1, day time, suburban | 0.056083 | biosphere3 | None | joule | octave 1::day time::suburban | biosphere |  | direct - exhaust
noise, octave 1, day time, urban | 0.050024 | biosphere3 | None | joule | octave 1::day time::urban | biosphere |  | direct - exhaust
noise, octave 2, day time, rural | 0.0073279 | biosphere3 | None | joule | octave 2::day time::rural | biosphere |  | direct - exhaust
noise, octave 2, day time, suburban | 0.0042308 | biosphere3 | None | joule | octave 2::day time::suburban | biosphere |  | direct - exhaust
noise, octave 2, day time, urban | 0.0056054 | biosphere3 | None | joule | octave 2::day time::urban | biosphere |  | direct - exhaust
noise, octave 3, day time, rural | 0.008383 | biosphere3 | None | joule | octave 3::day time::rural | biosphere |  | direct - exhaust
noise, octave 3, day time, suburban | 0.0023373 | biosphere3 | None | joule | octave 3::day time::suburban | biosphere |  | direct - exhaust
noise, octave 3, day time, urban | 0.0058303 | biosphere3 | None | joule | octave 3::day time::urban | biosphere |  | direct - exhaust
noise, octave 4, day time, rural | 0.025238 | biosphere3 | None | joule | octave 4::day time::rural | biosphere |  | direct - exhaust
noise, octave 4, day time, suburban | 0.0092727 | biosphere3 | None | joule | octave 4::day time::suburban | biosphere |  | direct - exhaust
noise, octave 4, day time, urban | 0.0031686 | biosphere3 | None | joule | octave 4::day time::urban | biosphere |  | direct - exhaust
noise, octave 5, day time, rural | 0.073191 | biosphere3 | None | joule | octave 5::day time::rural | biosphere |  | direct - exhaust
noise, octave 5, day time, suburban | 0.070182 | biosphere3 | None | joule | octave 5::day time::suburban | biosphere |  | direct - exhaust
noise, octave 5, day time, urban | 0.047872 | biosphere3 | None | joule | octave 5::day time::urban | biosphere |  | direct - exhaust
noise, octave 6, day time, rural | 0.12604 | biosphere3 | None | joule | octave 6::day time::rural | biosphere |  | direct - exhaust
noise, octave 6, day time, suburban | 0.13186 | biosphere3 | None | joule | octave 6::day time::suburban | biosphere |  | direct - exhaust
noise, octave 6, day time, urban | 0.044815 | biosphere3 | None | joule | octave 6::day time::urban | biosphere |  | direct - exhaust
noise, octave 7, day time, rural | 0.020018 | biosphere3 | None | joule | octave 7::day time::rural | biosphere |  | direct - exhaust
noise, octave 7, day time, suburban | 0.0023737 | biosphere3 | None | joule | octave 7::day time::suburban | biosphere |  | direct - exhaust
noise, octave 7, day time, urban | 0.0029023 | biosphere3 | None | joule | octave 7::day time::urban | biosphere |  | direct - exhaust
noise, octave 8, day time, rural | 0.0068404 | biosphere3 | None | joule | octave 8::day time::rural | biosphere |  | direct - exhaust
noise, octave 8, day time, suburban | 0.0071131 | biosphere3 | None | joule | octave 8::day time::suburban | biosphere |  | direct - exhaust
noise, octave 8, day time, urban | 0.0052099 | biosphere3 | None | joule | octave 8::day time::urban | biosphere |  | direct - exhaust
o-Xylene | 5.2298e-10 | biosphere3 | None | kilogram | air::low population density, long-term | biosphere |  | other
o-Xylene | 1.6597e-10 | biosphere3 | None | kilogram | air::non-urban air or from high stacks | biosphere |  | other
o-Xylene | 2.3014e-10 | biosphere3 | None | kilogram | air::urban air close to ground | biosphere |  | other
polyethylene production, high density, granulate | 0.00015248 | carculator db | RER | kilogram |  | technosphere | polyethylene, high density, granulate | energy storage
treatment of used glider, passenger car, shredding | -0.0044835 | carculator db | GLO | kilogram |  | technosphere | used glider, passenger car | other
treatment of used internal combustion engine, passenger car, shredding | -0.00091207 | carculator db | GLO | kilogram |  | technosphere | used internal combustion engine, passenger car | other
fuel supply for diesel vehicles, 2030 | 0.015431 | carculator db | RER | kilogram |  | technosphere | fuel | energy chain
electricity supply for electric vehicles, 2030 | 0.32741 | carculator db | RER | kilowatt hour |  | technosphere | electricity, low voltage, for battery electric vehicles | energy chain
transport, passenger car, plugin diesel hybrid, Small, 2030, EURO-6d | 1 | carculator db | RER | kilometer |  | production | transport, passenger car, EURO-6d | other
market for transport, freight train | 0.0012066 | ecoinvent | Europe without Switzerland | ton kilometer |  | technosphere | transport, freight train | other
market for transport, freight, lorry >32 metric ton, EURO4 | 0.00060328 | ecoinvent | RER | ton kilometer |  | technosphere | transport, freight, lorry >32 metric ton, EURO4 | other
Activity | transport, passenger car, plugin diesel hybrid, Small, 2040, EURO-6d
location | RER
production amount | 1
reference product | transport, passenger car, EURO-6d
type | process
unit | kilometer
worksheet name | None
source | Sacchi, R., Bauer, C., Cox, B. and Mutel, C. (in review) carculator: an open-source tool for prospective environmental and economic life cycle assessment of vehicles. When, Where and How can battery-electric vehicles help reduce greenhouse gas emissions? Submitted to Renewable and Sustainable Energy Reviews.
description | Cradle-to-grave life cycle inventory of the transport activity using a passenger car over 1 km. carculator is a open-source parametrized truck model that produces life cycle inventories for any desired set of parameters value (lifetime, occupancy rate, power, battery size, fuel blend, etc.): to produce your own inventories, go to https://github.com/romainsacchi/carculator or contact carculator@psi.ch.
special remark
comment | Combustion engine power: 17 [kW]. Electric motor power: 58 [kW]. Power share from combustion engine: 25 [%]. Km over lifetime: 200000 [km]. Yearly mileage: 12000 [km/year]. Autonomy on a full tank/battery: 1087 [km]. Tank-to-wheel efficiency: 58 [%]. Tank-to-wheel energy consumption: 761 [kj/km]. Battery capacity: 34 [kWh]. Fuel tank capacity: 361 [kWh]. Mass of battery: 151 [kg]. Curb mass (excl. driver and cargo): 1169 [kg]. Driving mass (incl. driver and cargo): 1309 [kg].
Exchanges
name | amount | database | location | unit | categories | type | reference product | tag
Acetaldehyde | 7.4502e-09 | biosphere3 | None | kilogram | air::low population density, long-term | biosphere |  | other
Acetaldehyde | 2.3373e-09 | biosphere3 | None | kilogram | air::non-urban air or from high stacks | biosphere |  | other
Acetaldehyde | 3.4527e-09 | biosphere3 | None | kilogram | air::urban air close to ground | biosphere |  | other
Acetone | 3.3854e-09 | biosphere3 | None | kilogram | air::low population density, long-term | biosphere |  | other
Acetone | 1.0621e-09 | biosphere3 | None | kilogram | air::non-urban air or from high stacks | biosphere |  | other
Acetone | 1.5689e-09 | biosphere3 | None | kilogram | air::urban air close to ground | biosphere |  | other
Acrolein | 4.1224e-09 | biosphere3 | None | kilogram | air::low population density, long-term | biosphere |  | other
Acrolein | 1.2933e-09 | biosphere3 | None | kilogram | air::non-urban air or from high stacks | biosphere |  | other
Acrolein | 1.9105e-09 | biosphere3 | None | kilogram | air::urban air close to ground | biosphere |  | other
Ammonia | 1.0188e-06 | biosphere3 | None | kilogram | air::low population density, long-term | biosphere |  | direct - exhaust
Ammonia | 3.1963e-07 | biosphere3 | None | kilogram | air::non-urban air or from high stacks | biosphere |  | direct - exhaust
Ammonia | 2.0442e-07 | biosphere3 | None | kilogram | air::urban air close to ground | biosphere |  | direct - exhaust
Arsenic | 6.0027e-13 | biosphere3 | None | kilogram | air::low population density, long-term | biosphere |  | other
Arsenic | 1.8832e-13 | biosphere3 | None | kilogram | air::non-urban air or from high stacks | biosphere |  | other
Arsenic | 1.2044e-13 | biosphere3 | None | kilogram | air::urban air close to ground | biosphere |  | other
Battery BoP | 0.00017388 | carculator db | GLO | kilogram |  | technosphere | Battery BoP | energy storage
Battery cell, NMC-622 | 0.00058212 | carculator db | GLO | kilogram |  | technosphere | Battery cell | energy storage
Benzaldehyde | 9.9028e-10 | biosphere3 | None | kilogram | air::low population density, long-term | biosphere |  | other
Benzaldehyde | 3.1068e-10 | biosphere3 | None | kilogram | air::non-urban air or from high stacks | biosphere |  | other
Benzaldehyde | 4.5893e-10 | biosphere3 | None | kilogram | air::urban air close to ground | biosphere |  | other
Benzene | 9.2119e-09 | biosphere3 | None | kilogram | air::low population density, long-term | biosphere |  | direct - exhaust
Benzene | 2.8901e-09 | biosphere3 | None | kilogram | air::non-urban air or from high stacks | biosphere |  | direct - exhaust
Benzene | 2.2111e-09 | biosphere3 | None | kilogram | air::urban air close to ground | biosphere |  | direct - exhaust
Butane | 1.2666e-10 | biosphere3 | None | kilogram | air::low population density, long-term | biosphere |  | other
Butane | 3.9738e-11 | biosphere3 | None | kilogram | air::non-urban air or from high stacks | biosphere |  | other
Butane | 5.8701e-11 | biosphere3 | None | kilogram | air::urban air close to ground | biosphere |  | other
Cadmium | 5.2041e-11 | biosphere3 | None | kilogram | air::low population density, long-term | biosphere |  | direct - exhaust
Cadmium | 1.6327e-11 | biosphere3 | None | kilogram | air::non-urban air or from high stacks | biosphere |  | direct - exhaust
Cadmium | 1.0442e-11 | biosphere3 | None | kilogram | air::urban air close to ground | biosphere |  | direct - exhaust
Carbon dioxide, fossil | 0.027056 | biosphere3 | None | kilogram | air | biosphere |  | direct - exhaust
Carbon dioxide, non-fossil | 0.0015296 | biosphere3 | None | kilogram | air | biosphere |  | direct - exhaust
Carbon monoxide, fossil | 1.5444e-06 | biosphere3 | None | kilogram | air::low population density, long-term | biosphere |  | direct - exhaust
Carbon monoxide, fossil | 4.8451e-07 | biosphere3 | None | kilogram | air::non-urban air or from high stacks | biosphere |  | direct - exhaust
Carbon monoxide, fossil | 6.442e-07 | biosphere3 | None | kilogram | air::urban air close to ground | biosphere |  | direct - exhaust
Chromium | 1.7982e-10 | biosphere3 | None | kilogram | air::low population density, long-term | biosphere |  | direct - exhaust
Chromium | 5.6416e-11 | biosphere3 | None | kilogram | air::non-urban air or from high stacks | biosphere |  | direct - exhaust
Chromium | 3.6082e-11 | biosphere3 | None | kilogram | air::urban air close to ground | biosphere |  | direct - exhaust
Chromium VI | 3.6068e-13 | biosphere3 | None | kilogram | air::low population density, long-term | biosphere |  | direct - exhaust
Chromium VI | 1.1316e-13 | biosphere3 | None | kilogram | air::non-urban air or from high stacks | biosphere |  | direct - exhaust
Chromium VI | 7.237e-14 | biosphere3 | None | kilogram | air::urban air close to ground | biosphere |  | direct - exhaust
Copper | 1.2701e-10 | biosphere3 | None | kilogram | air::low population density, long-term | biosphere |  | energy storage
Copper | 3.9847e-11 | biosphere3 | None | kilogram | air::non-urban air or from high stacks | biosphere |  | energy storage
Copper | 2.5485e-11 | biosphere3 | None | kilogram | air::urban air close to ground | biosphere |  | energy storage
Cyclohexane | 7.4847e-10 | biosphere3 | None | kilogram | air::low population density, long-term | biosphere |  | other
Cyclohexane | 2.3482e-10 | biosphere3 | None | kilogram | air::non-urban air or from high stacks | biosphere |  | other
Cyclohexane | 3.4687e-10 | biosphere3 | None | kilogram | air::urban air close to ground | biosphere |  | other
Dinitrogen monoxide | 1.431e-06 | biosphere3 | None | kilogram | air::low population density, long-term | biosphere |  | direct - exhaust
Dinitrogen monoxide | 4.4895e-07 | biosphere3 | None | kilogram | air::non-urban air or from high stacks | biosphere |  | direct - exhaust
Dinitrogen monoxide | 2.8713e-07 | biosphere3 | None | kilogram | air::urban air close to ground | biosphere |  | direct - exhaust
Ethane | 3.7999e-10 | biosphere3 | None | kilogram | air::low population density, long-term | biosphere |  | other
Ethane | 1.1922e-10 | biosphere3 | None | kilogram | air::non-urban air or from high stacks | biosphere |  | other
Ethane | 1.761e-10 | biosphere3 | None | kilogram | air::urban air close to ground | biosphere |  | other
Ethene | 1.2632e-08 | biosphere3 | None | kilogram | air::low population density, long-term | biosphere |  | other
Ethene | 3.963e-09 | biosphere3 | None | kilogram | air::non-urban air or from high stacks | biosphere |  | other
Ethene | 5.8541e-09 | biosphere3 | None | kilogram | air::urban air close to ground | biosphere |  | other
Formaldehyde | 1.3818e-08 | biosphere3 | None | kilogram | air::low population density, long-term | biosphere |  | other
Formaldehyde | 4.3351e-09 | biosphere3 | None | kilogram | air::non-urban air or from high stacks | biosphere |  | other
Formaldehyde | 6.4037e-09 | biosphere3 | None | kilogram | air::urban air close to ground | biosphere |  | other
Glider lightweighting | 0.0007125 | carculator db | GLO | kilogram |  | technosphere | glider lightweighting | glider
Heptane | 2.303e-10 | biosphere3 | None | kilogram | air::low population density, long-term | biosphere |  | other
Heptane | 7.2252e-11 | biosphere3 | None | kilogram | air::non-urban air or from high stacks | biosphere |  | other
Heptane | 1.0673e-10 | biosphere3 | None | kilogram | air::urban air close to ground | biosphere |  | other
Hydrocarbons, chlorinated | 1.1515e-06 | biosphere3 | None | kilogram | air::low population density, long-term | biosphere |  | other
Hydrocarbons, chlorinated | 3.6126e-07 | biosphere3 | None | kilogram | air::non-urban air or from high stacks | biosphere |  | other
Hydrocarbons, chlorinated | 2.6205e-07 | biosphere3 | None | kilogram | air::urban air close to ground | biosphere |  | other
Mercury | 3.1688e-11 | biosphere3 | None | kilogram | air::low population density, long-term | biosphere |  | direct - exhaust
Mercury | 9.9415e-12 | biosphere3 | None | kilogram | air::non-urban air or from high stacks | biosphere |  | direct - exhaust
Mercury | 6.3582e-12 | biosphere3 | None | kilogram | air::urban air close to ground | biosphere |  | direct - exhaust
Methane, fossil | 1.0363e-06 | biosphere3 | None | kilogram | air::low population density, long-term | biosphere |  | direct - exhaust
Methane, fossil | 3.2513e-07 | biosphere3 | None | kilogram | air::non-urban air or from high stacks | biosphere |  | direct - exhaust
Methane, fossil | 2.0869e-07 | biosphere3 | None | kilogram | air::urban air close to ground | biosphere |  | direct - exhaust
Methyl ethyl ketone | 1.3818e-09 | biosphere3 | None | kilogram | air::low population density, long-term | biosphere |  | other
Methyl ethyl ketone | 4.3351e-10 | biosphere3 | None | kilogram | air::non-urban air or from high stacks | biosphere |  | other
Methyl ethyl ketone | 6.4037e-10 | biosphere3 | None | kilogram | air::urban air close to ground | biosphere |  | other
NMVOC, non-methane volatile organic compounds, unspecified origin | 6.3332e-08 | biosphere3 | None | kilogram | air::low population density, long-term | biosphere |  | direct - exhaust
NMVOC, non-methane volatile organic compounds, unspecified origin | 1.9869e-08 | biosphere3 | None | kilogram | air::non-urban air or from high stacks | biosphere |  | direct - exhaust
NMVOC, non-methane volatile organic compounds, unspecified origin | 2.935e-08 | biosphere3 | None | kilogram | air::urban air close to ground | biosphere |  | direct - exhaust
Nickel | 5.2814e-11 | biosphere3 | None | kilogram | air::low population density, long-term | biosphere |  | direct - exhaust
Nickel | 1.6569e-11 | biosphere3 | None | kilogram | air::non-urban air or from high stacks | biosphere |  | direct - exhaust
Nickel | 1.0597e-11 | biosphere3 | None | kilogram | air::urban air close to ground | biosphere |  | direct - exhaust
Nitrogen oxides | 3.8402e-06 | biosphere3 | None | kilogram | air::low population density, long-term | biosphere |  | direct - exhaust
Nitrogen oxides | 1.2048e-06 | biosphere3 | None | kilogram | air::non-urban air or from high stacks | biosphere |  | direct - exhaust
Nitrogen oxides | 1.0203e-06 | biosphere3 | None | kilogram | air::urban air close to ground | biosphere |  | direct - exhaust
PAH, polycyclic aromatic hydrocarbons | 3.4007e-10 | biosphere3 | None | kilogram | air::low population density, long-term | biosphere |  | direct - exhaust
PAH, polycyclic aromatic hydrocarbons | 1.0669e-10 | biosphere3 | None | kilogram | air::non-urban air or from high stacks | biosphere |  | direct - exhaust
PAH, polycyclic aromatic hydrocarbons | 6.8235e-11 | biosphere3 | None | kilogram | air::urban air close to ground | biosphere |  | direct - exhaust
Particulates, < 2.5 um | 6.4371e-08 | biosphere3 | None | kilogram | air::low population density, long-term | biosphere |  | direct - exhaust
Particulates, < 2.5 um | 2.0195e-08 | biosphere3 | None | kilogram | air::non-urban air or from high stacks | biosphere |  | direct - exhaust
Particulates, < 2.5 um | 1.4934e-08 | biosphere3 | None | kilogram | air::urban air close to ground | biosphere |  | direct - exhaust
Pentane | 4.606e-11 | biosphere3 | None | kilogram | air::low population density, long-term | biosphere |  | other
Pentane | 1.445e-11 | biosphere3 | None | kilogram | air::non-urban air or from high stacks | biosphere |  | other
Pentane | 2.1346e-11 | biosphere3 | None | kilogram | air::urban air close to ground | biosphere |  | other
Propane | 1.2666e-10 | biosphere3 | None | kilogram | air::low population density, long-term | biosphere |  | other
Propane | 3.9738e-11 | biosphere3 | None | kilogram | air::non-urban air or from high stacks | biosphere |  | other
Propane | 5.8701e-11 | biosphere3 | None | kilogram | air::urban air close to ground | biosphere |  | other
Propene | 4.1454e-09 | biosphere3 | None | kilogram | air::low population density, long-term | biosphere |  | other
Propene | 1.3005e-09 | biosphere3 | None | kilogram | air::non-urban air or from high stacks | biosphere |  | other
Propene | 1.9211e-09 | biosphere3 | None | kilogram | air::urban air close to ground | biosphere |  | other
Selenium | 6.0027e-13 | biosphere3 | None | kilogram | air::low population density, long-term | biosphere |  | direct - exhaust
Selenium | 1.8832e-13 | biosphere3 | None | kilogram | air::non-urban air or from high stacks | biosphere |  | direct - exhaust
Selenium | 1.2044e-13 | biosphere3 | None | kilogram | air::urban air close to ground | biosphere |  | direct - exhaust
Styrene | 4.2605e-10 | biosphere3 | None | kilogram | air::low population density, long-term | biosphere |  | other
Styrene | 1.3367e-10 | biosphere3 | None | kilogram | air::non-urban air or from high stacks | biosphere |  | other
Styrene | 1.9745e-10 | biosphere3 | None | kilogram | air::urban air close to ground | biosphere |  | other
Sulfur dioxide | 1.8275e-07 | biosphere3 | None | kilogram | air | biosphere |  | direct - exhaust
Toluene | 7.9453e-10 | biosphere3 | None | kilogram | air::low population density, long-term | biosphere |  | other
Toluene | 2.4927e-10 | biosphere3 | None | kilogram | air::non-urban air or from high stacks | biosphere |  | other
Toluene | 3.6821e-10 | biosphere3 | None | kilogram | air::urban air close to ground | biosphere |  | other
Zinc | 1.0434e-08 | biosphere3 | None | kilogram | air::low population density, long-term | biosphere |  | direct - exhaust
Zinc | 3.2734e-09 | biosphere3 | None | kilogram | air::non-urban air or from high stacks | biosphere |  | direct - exhaust
Zinc | 2.0936e-09 | biosphere3 | None | kilogram | air::urban air close to ground | biosphere |  | direct - exhaust
m-Xylene | 7.0241e-10 | biosphere3 | None | kilogram | air::low population density, long-term | biosphere |  | other
m-Xylene | 2.2037e-10 | biosphere3 | None | kilogram | air::non-urban air or from high stacks | biosphere |  | other
m-Xylene | 3.2552e-10 | biosphere3 | None | kilogram | air::urban air close to ground | biosphere |  | other
maintenance, passenger car | 6.2873e-06 | carculator db | RER | unit |  | technosphere | passenger car maintenance | maintenance
market for brake wear emissions, passenger car | -6.4073e-06 | carculator db | GLO | kilogram |  | technosphere | brake wear emissions, passenger car | direct - non-exhaust
market for charger, electric passenger car | 2.85e-05 | carculator db | GLO | kilogram |  | technosphere | charger, electric passenger car | energy storage
market for converter, for electric passenger car | 2.1375e-05 | carculator db | GLO | kilogram |  | technosphere | converter, for electric passenger car | energy storage
market for electric motor, electric passenger car | 0.00020143 | carculator db | GLO | kilogram |  | technosphere | electric motor, electric passenger car | powertrain
market for glider, passenger car | 0.00475 | carculator db | GLO | kilogram |  | technosphere | glider, passenger car | glider
market for internal combustion engine, passenger car | 0.00078283 | carculator db | GLO | kilogram |  | technosphere | internal combustion engine, passenger car | powertrain
market for inverter, for electric passenger car | 4.275e-05 | carculator db | GLO | kilogram |  | technosphere | inverter, for electric passenger car | energy storage
market for power distribution unit, for electric passenger car | 1.9e-05 | carculator db | GLO | kilogram |  | technosphere | power distribution unit, for electric passenger car | energy storage
market for road | 0.00070317 | carculator db | GLO | meter-year |  | technosphere | road | road
market for road maintenance | 0.00129 | carculator db | RER | meter-year |  | technosphere | road maintenance | road
market for road wear emissions, passenger car | -1.3794e-05 | carculator db | GLO | kilogram |  | technosphere | road wear emissions, passenger car | road
market for tyre wear emissions, passenger car | -1.6946e-05 | carculator db | GLO | kilogram |  | technosphere | tyre wear emissions, passenger car | direct - non-exhaust
market for used Li-ion battery | -0.000756 | carculator db | GLO | kilogram |  | technosphere | used Li-ion battery | other
market for used powertrain from electric passenger car, manual dismantling | -0.00031305 | carculator db | GLO | kilogram |  | technosphere | used powertrain from electric passenger car, manual dismantling | EoL
noise, octave 1, day time, rural | 0.10431 | biosphere3 | None | joule | octave 1::day time::rural | biosphere |  | direct - exhaust
noise, octave 1, day time, suburban | 0.055196 | biosphere3 | None | joule | octave 1::day time::suburban | biosphere |  | direct - exhaust
noise, octave 1, day time, urban | 0.046719 | biosphere3 | None | joule | octave 1::day time::urban | biosphere |  | direct - exhaust
noise, octave 2, day time, rural | 0.0069542 | biosphere3 | None | joule | octave 2::day time::rural | biosphere |  | direct - exhaust
noise, octave 2, day time, suburban | 0.0039456 | biosphere3 | None | joule | octave 2::day time::suburban | biosphere |  | direct - exhaust
noise, octave 2, day time, urban | 0.0050175 | biosphere3 | None | joule | octave 2::day time::urban | biosphere |  | direct - exhaust
noise, octave 3, day time, rural | 0.0076904 | biosphere3 | None | joule | octave 3::day time::rural | biosphere |  | direct - exhaust
noise, octave 3, day time, suburban | 0.0021321 | biosphere3 | None | joule | octave 3::day time::suburban | biosphere |  | direct - exhaust
noise, octave 3, day time, urban | 0.0056135 | biosphere3 | None | joule | octave 3::day time::urban | biosphere |  | direct - exhaust
noise, octave 4, day time, rural | 0.02408 | biosphere3 | None | joule | octave 4::day time::rural | biosphere |  | direct - exhaust
noise, octave 4, day time, suburban | 0.0087913 | biosphere3 | None | joule | octave 4::day time::suburban | biosphere |  | direct - exhaust
noise, octave 4, day time, urban | 0.0028579 | biosphere3 | None | joule | octave 4::day time::urban | biosphere |  | direct - exhaust
noise, octave 5, day time, rural | 0.072547 | biosphere3 | None | joule | octave 5::day time::rural | biosphere |  | direct - exhaust
noise, octave 5, day time, suburban | 0.070088 | biosphere3 | None | joule | octave 5::day time::suburban | biosphere |  | direct - exhaust
noise, octave 5, day time, urban | 0.04745 | biosphere3 | None | joule | octave 5::day time::urban | biosphere |  | direct - exhaust
noise, octave 6, day time, rural | 0.12361 | biosphere3 | None | joule | octave 6::day time::rural | biosphere |  | direct - exhaust
noise, octave 6, day time, suburban | 0.1299 | biosphere3 | None | joule | octave 6::day time::suburban | biosphere |  | direct - exhaust
noise, octave 6, day time, urban | 0.043844 | biosphere3 | None | joule | octave 6::day time::urban | biosphere |  | direct - exhaust
noise, octave 7, day time, rural | 0.018911 | biosphere3 | None | joule | octave 7::day time::rural | biosphere |  | direct - exhaust
noise, octave 7, day time, suburban | 0.0022673 | biosphere3 | None | joule | octave 7::day time::suburban | biosphere |  | direct - exhaust
noise, octave 7, day time, urban | 0.0025804 | biosphere3 | None | joule | octave 7::day time::urban | biosphere |  | direct - exhaust
noise, octave 8, day time, rural | 0.0068041 | biosphere3 | None | joule | octave 8::day time::rural | biosphere |  | direct - exhaust
noise, octave 8, day time, suburban | 0.0070705 | biosphere3 | None | joule | octave 8::day time::suburban | biosphere |  | direct - exhaust
noise, octave 8, day time, urban | 0.0050919 | biosphere3 | None | joule | octave 8::day time::urban | biosphere |  | direct - exhaust
o-Xylene | 3.109e-10 | biosphere3 | None | kilogram | air::low population density, long-term | biosphere |  | other
o-Xylene | 9.7539e-11 | biosphere3 | None | kilogram | air::non-urban air or from high stacks | biosphere |  | other
o-Xylene | 1.4408e-10 | biosphere3 | None | kilogram | air::urban air close to ground | biosphere |  | other
polyethylene production, high density, granulate | 0.00013553 | carculator db | RER | kilogram |  | technosphere | polyethylene, high density, granulate | energy storage
treatment of used glider, passenger car, shredding | -0.004173 | carculator db | GLO | kilogram |  | technosphere | used glider, passenger car | other
treatment of used internal combustion engine, passenger car, shredding | -0.00078283 | carculator db | GLO | kilogram |  | technosphere | used internal combustion engine, passenger car | other
fuel supply for diesel vehicles, 2040 | 0.0091374 | carculator db | RER | kilogram |  | technosphere | fuel | energy chain
electricity supply for electric vehicles, 2040 | 0.24518 | carculator db | RER | kilowatt hour |  | technosphere | electricity, low voltage, for battery electric vehicles | energy chain
transport, passenger car, plugin diesel hybrid, Small, 2040, EURO-6d | 1 | carculator db | RER | kilometer |  | production | transport, passenger car, EURO-6d | other
market for transport, freight train | 0.0011337 | ecoinvent | Europe without Switzerland | ton kilometer |  | technosphere | transport, freight train | other
market for transport, freight, lorry >32 metric ton, EURO4 | 0.00056684 | ecoinvent | RER | ton kilometer |  | technosphere | transport, freight, lorry >32 metric ton, EURO4 | other
Activity | transport, passenger car, plugin diesel hybrid, Small, 2050, EURO-6d
location | RER
production amount | 1
reference product | transport, passenger car, EURO-6d
type | process
unit | kilometer
worksheet name | None
source | Sacchi, R., Bauer, C., Cox, B. and Mutel, C. (in review) carculator: an open-source tool for prospective environmental and economic life cycle assessment of vehicles. When, Where and How can battery-electric vehicles help reduce greenhouse gas emissions? Submitted to Renewable and Sustainable Energy Reviews.
description | Cradle-to-grave life cycle inventory of the transport activity using a passenger car over 1 km. carculator is a open-source parametrized truck model that produces life cycle inventories for any desired set of parameters value (lifetime, occupancy rate, power, battery size, fuel blend, etc.): to produce your own inventories, go to https://github.com/romainsacchi/carculator or contact carculator@psi.ch.
special remark
comment | Combustion engine power: 17 [kW]. Electric motor power: 58 [kW]. Power share from combustion engine: 25 [%]. Km over lifetime: 200000 [km]. Yearly mileage: 12000 [km/year]. Autonomy on a full tank/battery: 1118 [km]. Tank-to-wheel efficiency: 59 [%]. Tank-to-wheel energy consumption: 757 [kj/km]. Battery capacity: 49 [kWh]. Fuel tank capacity: 325 [kWh]. Mass of battery: 166 [kg]. Curb mass (excl. driver and cargo): 1180 [kg]. Driving mass (incl. driver and cargo): 1320 [kg].
Exchanges
name | amount | database | location | unit | categories | type | reference product | tag
Acetaldehyde | 7.4242e-09 | biosphere3 | None | kilogram | air::low population density, long-term | biosphere |  | other
Acetaldehyde | 2.3277e-09 | biosphere3 | None | kilogram | air::non-urban air or from high stacks | biosphere |  | other
Acetaldehyde | 3.4463e-09 | biosphere3 | None | kilogram | air::urban air close to ground | biosphere |  | other
Acetone | 3.3736e-09 | biosphere3 | None | kilogram | air::low population density, long-term | biosphere |  | other
Acetone | 1.0577e-09 | biosphere3 | None | kilogram | air::non-urban air or from high stacks | biosphere |  | other
Acetone | 1.566e-09 | biosphere3 | None | kilogram | air::urban air close to ground | biosphere |  | other
Acrolein | 4.108e-09 | biosphere3 | None | kilogram | air::low population density, long-term | biosphere |  | other
Acrolein | 1.2879e-09 | biosphere3 | None | kilogram | air::non-urban air or from high stacks | biosphere |  | other
Acrolein | 1.9069e-09 | biosphere3 | None | kilogram | air::urban air close to ground | biosphere |  | other
Ammonia | 1.0152e-06 | biosphere3 | None | kilogram | air::low population density, long-term | biosphere |  | direct - exhaust
Ammonia | 3.183e-07 | biosphere3 | None | kilogram | air::non-urban air or from high stacks | biosphere |  | direct - exhaust
Ammonia | 2.0355e-07 | biosphere3 | None | kilogram | air::urban air close to ground | biosphere |  | direct - exhaust
Arsenic | 5.9818e-13 | biosphere3 | None | kilogram | air::low population density, long-term | biosphere |  | other
Arsenic | 1.8754e-13 | biosphere3 | None | kilogram | air::non-urban air or from high stacks | biosphere |  | other
Arsenic | 1.1993e-13 | biosphere3 | None | kilogram | air::urban air close to ground | biosphere |  | other
Battery BoP | 0.00016632 | carculator db | GLO | kilogram |  | technosphere | Battery BoP | energy storage
Battery cell, NMC-622 | 0.00066528 | carculator db | GLO | kilogram |  | technosphere | Battery cell | energy storage
Benzaldehyde | 9.8683e-10 | biosphere3 | None | kilogram | air::low population density, long-term | biosphere |  | other
Benzaldehyde | 3.0939e-10 | biosphere3 | None | kilogram | air::non-urban air or from high stacks | biosphere |  | other
Benzaldehyde | 4.5809e-10 | biosphere3 | None | kilogram | air::urban air close to ground | biosphere |  | other
Benzene | 9.1799e-09 | biosphere3 | None | kilogram | air::low population density, long-term | biosphere |  | direct - exhaust
Benzene | 2.8781e-09 | biosphere3 | None | kilogram | air::non-urban air or from high stacks | biosphere |  | direct - exhaust
Benzene | 2.2033e-09 | biosphere3 | None | kilogram | air::urban air close to ground | biosphere |  | direct - exhaust
Butane | 1.2622e-10 | biosphere3 | None | kilogram | air::low population density, long-term | biosphere |  | other
Butane | 3.9574e-11 | biosphere3 | None | kilogram | air::non-urban air or from high stacks | biosphere |  | other
Butane | 5.8593e-11 | biosphere3 | None | kilogram | air::urban air close to ground | biosphere |  | other
Cadmium | 5.186e-11 | biosphere3 | None | kilogram | air::low population density, long-term | biosphere |  | direct - exhaust
Cadmium | 1.6259e-11 | biosphere3 | None | kilogram | air::non-urban air or from high stacks | biosphere |  | direct - exhaust
Cadmium | 1.0398e-11 | biosphere3 | None | kilogram | air::urban air close to ground | biosphere |  | direct - exhaust
Carbon dioxide, fossil | 0.026955 | biosphere3 | None | kilogram | air | biosphere |  | direct - exhaust
Carbon dioxide, non-fossil | 0.0015239 | biosphere3 | None | kilogram | air | biosphere |  | direct - exhaust
Carbon monoxide, fossil | 1.539e-06 | biosphere3 | None | kilogram | air::low population density, long-term | biosphere |  | direct - exhaust
Carbon monoxide, fossil | 4.825e-07 | biosphere3 | None | kilogram | air::non-urban air or from high stacks | biosphere |  | direct - exhaust
Carbon monoxide, fossil | 6.4288e-07 | biosphere3 | None | kilogram | air::urban air close to ground | biosphere |  | direct - exhaust
Chromium | 1.792e-10 | biosphere3 | None | kilogram | air::low population density, long-term | biosphere |  | direct - exhaust
Chromium | 5.6183e-11 | biosphere3 | None | kilogram | air::non-urban air or from high stacks | biosphere |  | direct - exhaust
Chromium | 3.5928e-11 | biosphere3 | None | kilogram | air::urban air close to ground | biosphere |  | direct - exhaust
Chromium VI | 3.5942e-13 | biosphere3 | None | kilogram | air::low population density, long-term | biosphere |  | direct - exhaust
Chromium VI | 1.1269e-13 | biosphere3 | None | kilogram | air::non-urban air or from high stacks | biosphere |  | direct - exhaust
Chromium VI | 7.2062e-14 | biosphere3 | None | kilogram | air::urban air close to ground | biosphere |  | direct - exhaust
Copper | 1.2657e-10 | biosphere3 | None | kilogram | air::low population density, long-term | biosphere |  | energy storage
Copper | 3.9682e-11 | biosphere3 | None | kilogram | air::non-urban air or from high stacks | biosphere |  | energy storage
Copper | 2.5376e-11 | biosphere3 | None | kilogram | air::urban air close to ground | biosphere |  | energy storage
Cyclohexane | 7.4586e-10 | biosphere3 | None | kilogram | air::low population density, long-term | biosphere |  | other
Cyclohexane | 2.3385e-10 | biosphere3 | None | kilogram | air::non-urban air or from high stacks | biosphere |  | other
Cyclohexane | 3.4623e-10 | biosphere3 | None | kilogram | air::urban air close to ground | biosphere |  | other
Dinitrogen monoxide | 1.426e-06 | biosphere3 | None | kilogram | air::low population density, long-term | biosphere |  | direct - exhaust
Dinitrogen monoxide | 4.4709e-07 | biosphere3 | None | kilogram | air::non-urban air or from high stacks | biosphere |  | direct - exhaust
Dinitrogen monoxide | 2.8591e-07 | biosphere3 | None | kilogram | air::urban air close to ground | biosphere |  | direct - exhaust
Ethane | 3.7867e-10 | biosphere3 | None | kilogram | air::low population density, long-term | biosphere |  | other
Ethane | 1.1872e-10 | biosphere3 | None | kilogram | air::non-urban air or from high stacks | biosphere |  | other
Ethane | 1.7578e-10 | biosphere3 | None | kilogram | air::urban air close to ground | biosphere |  | other
Ethene | 1.2588e-08 | biosphere3 | None | kilogram | air::low population density, long-term | biosphere |  | other
Ethene | 3.9466e-09 | biosphere3 | None | kilogram | air::non-urban air or from high stacks | biosphere |  | other
Ethene | 5.8433e-09 | biosphere3 | None | kilogram | air::urban air close to ground | biosphere |  | other
Formaldehyde | 1.377e-08 | biosphere3 | None | kilogram | air::low population density, long-term | biosphere |  | other
Formaldehyde | 4.3171e-09 | biosphere3 | None | kilogram | air::non-urban air or from high stacks | biosphere |  | other
Formaldehyde | 6.3919e-09 | biosphere3 | None | kilogram | air::urban air close to ground | biosphere |  | other
Glider lightweighting | 0.0007125 | carculator db | GLO | kilogram |  | technosphere | glider lightweighting | glider
Heptane | 2.295e-10 | biosphere3 | None | kilogram | air::low population density, long-term | biosphere |  | other
Heptane | 7.1952e-11 | biosphere3 | None | kilogram | air::non-urban air or from high stacks | biosphere |  | other
Heptane | 1.0653e-10 | biosphere3 | None | kilogram | air::urban air close to ground | biosphere |  | other
Hydrocarbons, chlorinated | 1.1475e-06 | biosphere3 | None | kilogram | air::low population density, long-term | biosphere |  | other
Hydrocarbons, chlorinated | 3.5976e-07 | biosphere3 | None | kilogram | air::non-urban air or from high stacks | biosphere |  | other
Hydrocarbons, chlorinated | 2.6107e-07 | biosphere3 | None | kilogram | air::urban air close to ground | biosphere |  | other
Mercury | 3.1578e-11 | biosphere3 | None | kilogram | air::low population density, long-term | biosphere |  | direct - exhaust
Mercury | 9.9003e-12 | biosphere3 | None | kilogram | air::non-urban air or from high stacks | biosphere |  | direct - exhaust
Mercury | 6.3312e-12 | biosphere3 | None | kilogram | air::urban air close to ground | biosphere |  | direct - exhaust
Methane, fossil | 1.0327e-06 | biosphere3 | None | kilogram | air::low population density, long-term | biosphere |  | direct - exhaust
Methane, fossil | 3.2379e-07 | biosphere3 | None | kilogram | air::non-urban air or from high stacks | biosphere |  | direct - exhaust
Methane, fossil | 2.078e-07 | biosphere3 | None | kilogram | air::urban air close to ground | biosphere |  | direct - exhaust
Methyl ethyl ketone | 1.377e-09 | biosphere3 | None | kilogram | air::low population density, long-term | biosphere |  | other
Methyl ethyl ketone | 4.3171e-10 | biosphere3 | None | kilogram | air::non-urban air or from high stacks | biosphere |  | other
Methyl ethyl ketone | 6.3919e-10 | biosphere3 | None | kilogram | air::urban air close to ground | biosphere |  | other
NMVOC, non-methane volatile organic compounds, unspecified origin | 6.3111e-08 | biosphere3 | None | kilogram | air::low population density, long-term | biosphere |  | direct - exhaust
NMVOC, non-methane volatile organic compounds, unspecified origin | 1.9787e-08 | biosphere3 | None | kilogram | air::non-urban air or from high stacks | biosphere |  | direct - exhaust
NMVOC, non-methane volatile organic compounds, unspecified origin | 2.9296e-08 | biosphere3 | None | kilogram | air::urban air close to ground | biosphere |  | direct - exhaust
Nickel | 5.263e-11 | biosphere3 | None | kilogram | air::low population density, long-term | biosphere |  | direct - exhaust
Nickel | 1.6501e-11 | biosphere3 | None | kilogram | air::non-urban air or from high stacks | biosphere |  | direct - exhaust
Nickel | 1.0552e-11 | biosphere3 | None | kilogram | air::urban air close to ground | biosphere |  | direct - exhaust
Nitrogen oxides | 3.8268e-06 | biosphere3 | None | kilogram | air::low population density, long-term | biosphere |  | direct - exhaust
Nitrogen oxides | 1.1998e-06 | biosphere3 | None | kilogram | air::non-urban air or from high stacks | biosphere |  | direct - exhaust
Nitrogen oxides | 1.017e-06 | biosphere3 | None | kilogram | air::urban air close to ground | biosphere |  | direct - exhaust
PAH, polycyclic aromatic hydrocarbons | 3.3888e-10 | biosphere3 | None | kilogram | air::low population density, long-term | biosphere |  | direct - exhaust
PAH, polycyclic aromatic hydrocarbons | 1.0625e-10 | biosphere3 | None | kilogram | air::non-urban air or from high stacks | biosphere |  | direct - exhaust
PAH, polycyclic aromatic hydrocarbons | 6.7945e-11 | biosphere3 | None | kilogram | air::urban air close to ground | biosphere |  | direct - exhaust
Particulates, < 2.5 um | 6.4147e-08 | biosphere3 | None | kilogram | air::low population density, long-term | biosphere |  | direct - exhaust
Particulates, < 2.5 um | 2.0112e-08 | biosphere3 | None | kilogram | air::non-urban air or from high stacks | biosphere |  | direct - exhaust
Particulates, < 2.5 um | 1.4879e-08 | biosphere3 | None | kilogram | air::urban air close to ground | biosphere |  | direct - exhaust
Pentane | 4.5899e-11 | biosphere3 | None | kilogram | air::low population density, long-term | biosphere |  | other
Pentane | 1.439e-11 | biosphere3 | None | kilogram | air::non-urban air or from high stacks | biosphere |  | other
Pentane | 2.1306e-11 | biosphere3 | None | kilogram | air::urban air close to ground | biosphere |  | other
Propane | 1.2622e-10 | biosphere3 | None | kilogram | air::low population density, long-term | biosphere |  | other
Propane | 3.9574e-11 | biosphere3 | None | kilogram | air::non-urban air or from high stacks | biosphere |  | other
Propane | 5.8593e-11 | biosphere3 | None | kilogram | air::urban air close to ground | biosphere |  | other
Propene | 4.1309e-09 | biosphere3 | None | kilogram | air::low population density, long-term | biosphere |  | other
Propene | 1.2951e-09 | biosphere3 | None | kilogram | air::non-urban air or from high stacks | biosphere |  | other
Propene | 1.9176e-09 | biosphere3 | None | kilogram | air::urban air close to ground | biosphere |  | other
Selenium | 5.9818e-13 | biosphere3 | None | kilogram | air::low population density, long-term | biosphere |  | direct - exhaust
Selenium | 1.8754e-13 | biosphere3 | None | kilogram | air::non-urban air or from high stacks | biosphere |  | direct - exhaust
Selenium | 1.1993e-13 | biosphere3 | None | kilogram | air::urban air close to ground | biosphere |  | direct - exhaust
Styrene | 4.2457e-10 | biosphere3 | None | kilogram | air::low population density, long-term | biosphere |  | other
Styrene | 1.3311e-10 | biosphere3 | None | kilogram | air::non-urban air or from high stacks | biosphere |  | other
Styrene | 1.9708e-10 | biosphere3 | None | kilogram | air::urban air close to ground | biosphere |  | other
Sulfur dioxide | 1.8207e-07 | biosphere3 | None | kilogram | air | biosphere |  | direct - exhaust
Toluene | 7.9176e-10 | biosphere3 | None | kilogram | air::low population density, long-term | biosphere |  | other
Toluene | 2.4823e-10 | biosphere3 | None | kilogram | air::non-urban air or from high stacks | biosphere |  | other
Toluene | 3.6753e-10 | biosphere3 | None | kilogram | air::urban air close to ground | biosphere |  | other
Zinc | 1.0398e-08 | biosphere3 | None | kilogram | air::low population density, long-term | biosphere |  | direct - exhaust
Zinc | 3.2599e-09 | biosphere3 | None | kilogram | air::non-urban air or from high stacks | biosphere |  | direct - exhaust
Zinc | 2.0847e-09 | biosphere3 | None | kilogram | air::urban air close to ground | biosphere |  | direct - exhaust
m-Xylene | 6.9996e-10 | biosphere3 | None | kilogram | air::low population density, long-term | biosphere |  | other
m-Xylene | 2.1945e-10 | biosphere3 | None | kilogram | air::non-urban air or from high stacks | biosphere |  | other
m-Xylene | 3.2492e-10 | biosphere3 | None | kilogram | air::urban air close to ground | biosphere |  | other
maintenance, passenger car | 6.3445e-06 | carculator db | RER | unit |  | technosphere | passenger car maintenance | maintenance
market for brake wear emissions, passenger car | -6.4489e-06 | carculator db | GLO | kilogram |  | technosphere | brake wear emissions, passenger car | direct - non-exhaust
market for charger, electric passenger car | 2.85e-05 | carculator db | GLO | kilogram |  | technosphere | charger, electric passenger car | energy storage
market for converter, for electric passenger car | 2.1375e-05 | carculator db | GLO | kilogram |  | technosphere | converter, for electric passenger car | energy storage
market for electric motor, electric passenger car | 0.00020341 | carculator db | GLO | kilogram |  | technosphere | electric motor, electric passenger car | powertrain
market for glider, passenger car | 0.00475 | carculator db | GLO | kilogram |  | technosphere | glider, passenger car | glider
market for internal combustion engine, passenger car | 0.00078452 | carculator db | GLO | kilogram |  | technosphere | internal combustion engine, passenger car | powertrain
market for inverter, for electric passenger car | 4.275e-05 | carculator db | GLO | kilogram |  | technosphere | inverter, for electric passenger car | energy storage
market for power distribution unit, for electric passenger car | 1.9e-05 | carculator db | GLO | kilogram |  | technosphere | power distribution unit, for electric passenger car | energy storage
market for road | 0.00070888 | carculator db | GLO | meter-year |  | technosphere | road | road
market for road maintenance | 0.00129 | carculator db | RER | meter-year |  | technosphere | road maintenance | road
market for road wear emissions, passenger car | -1.3877e-05 | carculator db | GLO | kilogram |  | technosphere | road wear emissions, passenger car | road
market for tyre wear emissions, passenger car | -1.7022e-05 | carculator db | GLO | kilogram |  | technosphere | tyre wear emissions, passenger car | direct - non-exhaust
market for used Li-ion battery | -0.0008316 | carculator db | GLO | kilogram |  | technosphere | used Li-ion battery | other
market for used powertrain from electric passenger car, manual dismantling | -0.00031504 | carculator db | GLO | kilogram |  | technosphere | used powertrain from electric passenger car, manual dismantling | EoL
noise, octave 1, day time, rural | 0.10431 | biosphere3 | None | joule | octave 1::day time::rural | biosphere |  | direct - exhaust
noise, octave 1, day time, suburban | 0.055196 | biosphere3 | None | joule | octave 1::day time::suburban | biosphere |  | direct - exhaust
noise, octave 1, day time, urban | 0.046719 | biosphere3 | None | joule | octave 1::day time::urban | biosphere |  | direct - exhaust
noise, octave 2, day time, rural | 0.0069542 | biosphere3 | None | joule | octave 2::day time::rural | biosphere |  | direct - exhaust
noise, octave 2, day time, suburban | 0.0039456 | biosphere3 | None | joule | octave 2::day time::suburban | biosphere |  | direct - exhaust
noise, octave 2, day time, urban | 0.0050175 | biosphere3 | None | joule | octave 2::day time::urban | biosphere |  | direct - exhaust
noise, octave 3, day time, rural | 0.0076904 | biosphere3 | None | joule | octave 3::day time::rural | biosphere |  | direct - exhaust
noise, octave 3, day time, suburban | 0.0021321 | biosphere3 | None | joule | octave 3::day time::suburban | biosphere |  | direct - exhaust
noise, octave 3, day time, urban | 0.0056135 | biosphere3 | None | joule | octave 3::day time::urban | biosphere |  | direct - exhaust
noise, octave 4, day time, rural | 0.02408 | biosphere3 | None | joule | octave 4::day time::rural | biosphere |  | direct - exhaust
noise, octave 4, day time, suburban | 0.0087913 | biosphere3 | None | joule | octave 4::day time::suburban | biosphere |  | direct - exhaust
noise, octave 4, day time, urban | 0.0028579 | biosphere3 | None | joule | octave 4::day time::urban | biosphere |  | direct - exhaust
noise, octave 5, day time, rural | 0.072547 | biosphere3 | None | joule | octave 5::day time::rural | biosphere |  | direct - exhaust
noise, octave 5, day time, suburban | 0.070088 | biosphere3 | None | joule | octave 5::day time::suburban | biosphere |  | direct - exhaust
noise, octave 5, day time, urban | 0.04745 | biosphere3 | None | joule | octave 5::day time::urban | biosphere |  | direct - exhaust
noise, octave 6, day time, rural | 0.12361 | biosphere3 | None | joule | octave 6::day time::rural | biosphere |  | direct - exhaust
noise, octave 6, day time, suburban | 0.1299 | biosphere3 | None | joule | octave 6::day time::suburban | biosphere |  | direct - exhaust
noise, octave 6, day time, urban | 0.043844 | biosphere3 | None | joule | octave 6::day time::urban | biosphere |  | direct - exhaust
noise, octave 7, day time, rural | 0.018911 | biosphere3 | None | joule | octave 7::day time::rural | biosphere |  | direct - exhaust
noise, octave 7, day time, suburban | 0.0022673 | biosphere3 | None | joule | octave 7::day time::suburban | biosphere |  | direct - exhaust
noise, octave 7, day time, urban | 0.0025804 | biosphere3 | None | joule | octave 7::day time::urban | biosphere |  | direct - exhaust
noise, octave 8, day time, rural | 0.0068041 | biosphere3 | None | joule | octave 8::day time::rural | biosphere |  | direct - exhaust
noise, octave 8, day time, suburban | 0.0070705 | biosphere3 | None | joule | octave 8::day time::suburban | biosphere |  | direct - exhaust
noise, octave 8, day time, urban | 0.0050919 | biosphere3 | None | joule | octave 8::day time::urban | biosphere |  | direct - exhaust
o-Xylene | 3.0982e-10 | biosphere3 | None | kilogram | air::low population density, long-term | biosphere |  | other
o-Xylene | 9.7135e-11 | biosphere3 | None | kilogram | air::non-urban air or from high stacks | biosphere |  | other
o-Xylene | 1.4382e-10 | biosphere3 | None | kilogram | air::urban air close to ground | biosphere |  | other
polyethylene production, high density, granulate | 0.00012198 | carculator db | RER | kilogram |  | technosphere | polyethylene, high density, granulate | energy storage
treatment of used glider, passenger car, shredding | -0.0041595 | carculator db | GLO | kilogram |  | technosphere | used glider, passenger car | other
treatment of used internal combustion engine, passenger car, shredding | -0.00078452 | carculator db | GLO | kilogram |  | technosphere | used internal combustion engine, passenger car | other
fuel supply for diesel vehicles, 2050 | 0.0091033 | carculator db | RER | kilogram |  | technosphere | fuel | energy chain
electricity supply for electric vehicles, 2050 | 0.24392 | carculator db | RER | kilowatt hour |  | technosphere | electricity, low voltage, for battery electric vehicles | energy chain
transport, passenger car, plugin diesel hybrid, Small, 2050, EURO-6d | 1 | carculator db | RER | kilometer |  | production | transport, passenger car, EURO-6d | other
market for transport, freight train | 0.0011313 | ecoinvent | Europe without Switzerland | ton kilometer |  | technosphere | transport, freight train | other
market for transport, freight, lorry >32 metric ton, EURO4 | 0.00056565 | ecoinvent | RER | ton kilometer |  | technosphere | transport, freight, lorry >32 metric ton, EURO4 | other
Activity | transport, passenger car, plugin gasoline hybrid, Small, 2020, EURO-6d-TEMP
location | RER
production amount | 1
reference product | transport, passenger car, EURO-6d-TEMP
type | process
unit | kilometer
worksheet name | None
source | Sacchi, R., Bauer, C., Cox, B. and Mutel, C. (in review) carculator: an open-source tool for prospective environmental and economic life cycle assessment of vehicles. When, Where and How can battery-electric vehicles help reduce greenhouse gas emissions? Submitted to Renewable and Sustainable Energy Reviews.
description | Cradle-to-grave life cycle inventory of the transport activity using a passenger car over 1 km. carculator is a open-source parametrized truck model that produces life cycle inventories for any desired set of parameters value (lifetime, occupancy rate, power, battery size, fuel blend, etc.): to produce your own inventories, go to https://github.com/romainsacchi/carculator or contact carculator@psi.ch.
special remark
comment | Combustion engine power: 51 [kW]. Electric motor power: 34 [kW]. Power share from combustion engine: 60 [%]. Km over lifetime: 200000 [km]. Yearly mileage: 12000 [km/year]. Autonomy on a full tank/battery: 812 [km]. Tank-to-wheel efficiency: 38 [%]. Tank-to-wheel energy consumption: 1516 [kj/km]. Battery capacity: 6 [kWh]. Fuel tank capacity: 447 [kWh]. Mass of battery: 126 [kg]. Curb mass (excl. driver and cargo): 1330 [kg]. Driving mass (incl. driver and cargo): 1470 [kg].
Exchanges
name | amount | database | location | unit | categories | type | reference product | tag
1-Pentene | 3.4565e-07 | biosphere3 | None | kilogram | air::low population density, long-term | biosphere |  | other
1-Pentene | 1.9186e-07 | biosphere3 | None | kilogram | air::non-urban air or from high stacks | biosphere |  | other
1-Pentene | 2.6366e-07 | biosphere3 | None | kilogram | air::urban air close to ground | biosphere |  | other
Acetaldehyde | 2.7652e-06 | biosphere3 | None | kilogram | air::low population density, long-term | biosphere |  | other
Acetaldehyde | 1.5349e-06 | biosphere3 | None | kilogram | air::non-urban air or from high stacks | biosphere |  | other
Acetaldehyde | 2.1093e-06 | biosphere3 | None | kilogram | air::urban air close to ground | biosphere |  | other
Acetone | 2.0739e-06 | biosphere3 | None | kilogram | air::low population density, long-term | biosphere |  | other
Acetone | 1.1512e-06 | biosphere3 | None | kilogram | air::non-urban air or from high stacks | biosphere |  | other
Acetone | 1.582e-06 | biosphere3 | None | kilogram | air::urban air close to ground | biosphere |  | other
Acrolein | 6.913e-07 | biosphere3 | None | kilogram | air::low population density, long-term | biosphere |  | other
Acrolein | 3.8372e-07 | biosphere3 | None | kilogram | air::non-urban air or from high stacks | biosphere |  | other
Acrolein | 5.2733e-07 | biosphere3 | None | kilogram | air::urban air close to ground | biosphere |  | other
Ammonia | 6.6755e-06 | biosphere3 | None | kilogram | air::low population density, long-term | biosphere |  | direct - exhaust
Ammonia | 2.209e-06 | biosphere3 | None | kilogram | air::non-urban air or from high stacks | biosphere |  | direct - exhaust
Ammonia | 1.4327e-06 | biosphere3 | None | kilogram | air::urban air close to ground | biosphere |  | direct - exhaust
Arsenic | 5.7652e-12 | biosphere3 | None | kilogram | air::low population density, long-term | biosphere |  | other
Arsenic | 1.9078e-12 | biosphere3 | None | kilogram | air::non-urban air or from high stacks | biosphere |  | other
Arsenic | 1.2373e-12 | biosphere3 | None | kilogram | air::urban air close to ground | biosphere |  | other
Battery BoP | 0.000189 | carculator db | GLO | kilogram |  | technosphere | Battery BoP | energy storage
Battery cell, NMC-622 | 0.000441 | carculator db | GLO | kilogram |  | technosphere | Battery cell | energy storage
Benzaldehyde | 6.913e-07 | biosphere3 | None | kilogram | air::low population density, long-term | biosphere |  | other
Benzaldehyde | 3.8372e-07 | biosphere3 | None | kilogram | air::non-urban air or from high stacks | biosphere |  | other
Benzaldehyde | 5.2733e-07 | biosphere3 | None | kilogram | air::urban air close to ground | biosphere |  | other
Benzene | 2.7755e-06 | biosphere3 | None | kilogram | air::low population density, long-term | biosphere |  | direct - exhaust
Benzene | 1.5383e-06 | biosphere3 | None | kilogram | air::non-urban air or from high stacks | biosphere |  | direct - exhaust
Benzene | 2.2341e-06 | biosphere3 | None | kilogram | air::urban air close to ground | biosphere |  | direct - exhaust
Butane | 1.7974e-05 | biosphere3 | None | kilogram | air::low population density, long-term | biosphere |  | other
Butane | 9.9768e-06 | biosphere3 | None | kilogram | air::non-urban air or from high stacks | biosphere |  | other
Butane | 1.3711e-05 | biosphere3 | None | kilogram | air::urban air close to ground | biosphere |  | other
Cadmium | 2.0742e-10 | biosphere3 | None | kilogram | air::low population density, long-term | biosphere |  | direct - exhaust
Cadmium | 6.8636e-11 | biosphere3 | None | kilogram | air::non-urban air or from high stacks | biosphere |  | direct - exhaust
Cadmium | 4.4516e-11 | biosphere3 | None | kilogram | air::urban air close to ground | biosphere |  | direct - exhaust
Carbon dioxide, fossil | 0.09068 | biosphere3 | None | kilogram | air | biosphere |  | direct - exhaust
Carbon dioxide, non-fossil | 0.0023585 | biosphere3 | None | kilogram | air | biosphere |  | direct - exhaust
Carbon monoxide, fossil | 0.00014882 | biosphere3 | None | kilogram | air::low population density, long-term | biosphere |  | direct - exhaust
Carbon monoxide, fossil | 4.9246e-05 | biosphere3 | None | kilogram | air::non-urban air or from high stacks | biosphere |  | direct - exhaust
Carbon monoxide, fossil | 4.4579e-05 | biosphere3 | None | kilogram | air::urban air close to ground | biosphere |  | direct - exhaust
Chromium | 3.0704e-10 | biosphere3 | None | kilogram | air::low population density, long-term | biosphere |  | direct - exhaust
Chromium | 1.016e-10 | biosphere3 | None | kilogram | air::non-urban air or from high stacks | biosphere |  | direct - exhaust
Chromium | 6.5898e-11 | biosphere3 | None | kilogram | air::urban air close to ground | biosphere |  | direct - exhaust
Chromium VI | 6.149e-13 | biosphere3 | None | kilogram | air::low population density, long-term | biosphere |  | direct - exhaust
Chromium VI | 2.0348e-13 | biosphere3 | None | kilogram | air::non-urban air or from high stacks | biosphere |  | direct - exhaust
Chromium VI | 1.3197e-13 | biosphere3 | None | kilogram | air::urban air close to ground | biosphere |  | direct - exhaust
Copper | 8.068e-10 | biosphere3 | None | kilogram | air::low population density, long-term | biosphere |  | energy storage
Copper | 2.6698e-10 | biosphere3 | None | kilogram | air::non-urban air or from high stacks | biosphere |  | energy storage
Copper | 1.7316e-10 | biosphere3 | None | kilogram | air::urban air close to ground | biosphere |  | energy storage
Cyclohexane | 3.8021e-06 | biosphere3 | None | kilogram | air::low population density, long-term | biosphere |  | other
Cyclohexane | 2.1105e-06 | biosphere3 | None | kilogram | air::non-urban air or from high stacks | biosphere |  | other
Cyclohexane | 2.9003e-06 | biosphere3 | None | kilogram | air::urban air close to ground | biosphere |  | other
Dinitrogen monoxide | 1.0417e-07 | biosphere3 | None | kilogram | air::low population density, long-term | biosphere |  | direct - exhaust
Dinitrogen monoxide | 3.447e-08 | biosphere3 | None | kilogram | air::non-urban air or from high stacks | biosphere |  | direct - exhaust
Dinitrogen monoxide | 2.2356e-08 | biosphere3 | None | kilogram | air::urban air close to ground | biosphere |  | direct - exhaust
Ethane | 1.1061e-05 | biosphere3 | None | kilogram | air::low population density, long-term | biosphere |  | other
Ethane | 6.1396e-06 | biosphere3 | None | kilogram | air::non-urban air or from high stacks | biosphere |  | other
Ethane | 8.4372e-06 | biosphere3 | None | kilogram | air::urban air close to ground | biosphere |  | other
Ethane, 1,1,1,2-tetrafluoro-, HFC-134a | 3.6522e-06 | biosphere3 | None | kilogram | air | biosphere |  | other
Ethene | 2.5232e-05 | biosphere3 | None | kilogram | air::low population density, long-term | biosphere |  | other
Ethene | 1.4006e-05 | biosphere3 | None | kilogram | air::non-urban air or from high stacks | biosphere |  | other
Ethene | 1.9247e-05 | biosphere3 | None | kilogram | air::urban air close to ground | biosphere |  | other
Formaldehyde | 5.876e-06 | biosphere3 | None | kilogram | air::low population density, long-term | biosphere |  | other
Formaldehyde | 3.2617e-06 | biosphere3 | None | kilogram | air::non-urban air or from high stacks | biosphere |  | other
Formaldehyde | 4.4823e-06 | biosphere3 | None | kilogram | air::urban air close to ground | biosphere |  | other
Glider lightweighting | 0.00054229 | carculator db | GLO | kilogram |  | technosphere | glider lightweighting | glider
Heptane | 2.4195e-06 | biosphere3 | None | kilogram | air::low population density, long-term | biosphere |  | other
Heptane | 1.343e-06 | biosphere3 | None | kilogram | air::non-urban air or from high stacks | biosphere |  | other
Heptane | 1.8457e-06 | biosphere3 | None | kilogram | air::urban air close to ground | biosphere |  | other
Hexane | 5.5304e-06 | biosphere3 | None | kilogram | air::low population density, long-term | biosphere |  | other
Hexane | 3.0698e-06 | biosphere3 | None | kilogram | air::non-urban air or from high stacks | biosphere |  | other
Hexane | 4.2186e-06 | biosphere3 | None | kilogram | air::urban air close to ground | biosphere |  | other
Hydrocarbons, chlorinated | 0.00034644 | biosphere3 | None | kilogram | air::low population density, long-term | biosphere |  | other
Hydrocarbons, chlorinated | 0.00019212 | biosphere3 | None | kilogram | air::non-urban air or from high stacks | biosphere |  | other
Hydrocarbons, chlorinated | 0.00026394 | biosphere3 | None | kilogram | air::urban air close to ground | biosphere |  | other
Lead | 1.9434e-08 | biosphere3 | None | kilogram | air::low population density, long-term | biosphere |  | direct - exhaust
Lead | 6.431e-09 | biosphere3 | None | kilogram | air::non-urban air or from high stacks | biosphere |  | direct - exhaust
Lead | 4.2185e-09 | biosphere3 | None | kilogram | air::urban air close to ground | biosphere |  | direct - exhaust
Mercury | 1.674e-10 | biosphere3 | None | kilogram | air::low population density, long-term | biosphere |  | direct - exhaust
Mercury | 5.5395e-11 | biosphere3 | None | kilogram | air::non-urban air or from high stacks | biosphere |  | direct - exhaust
Mercury | 3.5928e-11 | biosphere3 | None | kilogram | air::urban air close to ground | biosphere |  | direct - exhaust
Methane, fossil | 7.939e-07 | biosphere3 | None | kilogram | air::low population density, long-term | biosphere |  | direct - exhaust
Methane, fossil | 2.6271e-07 | biosphere3 | None | kilogram | air::non-urban air or from high stacks | biosphere |  | direct - exhaust
Methane, fossil | 2.8113e-07 | biosphere3 | None | kilogram | air::urban air close to ground | biosphere |  | direct - exhaust
Methyl ethyl ketone | 3.4565e-07 | biosphere3 | None | kilogram | air::low population density, long-term | biosphere |  | other
Methyl ethyl ketone | 1.9186e-07 | biosphere3 | None | kilogram | air::non-urban air or from high stacks | biosphere |  | other
Methyl ethyl ketone | 2.6366e-07 | biosphere3 | None | kilogram | air::urban air close to ground | biosphere |  | other
NMVOC, non-methane volatile organic compounds, unspecified origin | 0.00017559 | biosphere3 | None | kilogram | air::low population density, long-term | biosphere |  | direct - exhaust
NMVOC, non-methane volatile organic compounds, unspecified origin | 9.7466e-05 | biosphere3 | None | kilogram | air::non-urban air or from high stacks | biosphere |  | direct - exhaust
NMVOC, non-methane volatile organic compounds, unspecified origin | 0.00013394 | biosphere3 | None | kilogram | air::urban air close to ground | biosphere |  | direct - exhaust
Nickel | 2.4988e-10 | biosphere3 | None | kilogram | air::low population density, long-term | biosphere |  | direct - exhaust
Nickel | 8.2688e-11 | biosphere3 | None | kilogram | air::non-urban air or from high stacks | biosphere |  | direct - exhaust
Nickel | 5.363e-11 | biosphere3 | None | kilogram | air::urban air close to ground | biosphere |  | direct - exhaust
Nitrogen oxides | 8.2158e-06 | biosphere3 | None | kilogram | air::low population density, long-term | biosphere |  | direct - exhaust
Nitrogen oxides | 2.7187e-06 | biosphere3 | None | kilogram | air::non-urban air or from high stacks | biosphere |  | direct - exhaust
Nitrogen oxides | 2.2022e-06 | biosphere3 | None | kilogram | air::urban air close to ground | biosphere |  | direct - exhaust
PAH, polycyclic aromatic hydrocarbons | 6.6879e-10 | biosphere3 | None | kilogram | air::low population density, long-term | biosphere |  | direct - exhaust
PAH, polycyclic aromatic hydrocarbons | 2.2131e-10 | biosphere3 | None | kilogram | air::non-urban air or from high stacks | biosphere |  | direct - exhaust
PAH, polycyclic aromatic hydrocarbons | 1.4354e-10 | biosphere3 | None | kilogram | air::urban air close to ground | biosphere |  | direct - exhaust
Particulates, < 2.5 um | 3.7591e-07 | biosphere3 | None | kilogram | air::low population density, long-term | biosphere |  | direct - exhaust
Particulates, < 2.5 um | 1.2439e-07 | biosphere3 | None | kilogram | air::non-urban air or from high stacks | biosphere |  | direct - exhaust
Particulates, < 2.5 um | 8.0678e-08 | biosphere3 | None | kilogram | air::urban air close to ground | biosphere |  | direct - exhaust
Pentane | 7.6043e-06 | biosphere3 | None | kilogram | air::low population density, long-term | biosphere |  | other
Pentane | 4.221e-06 | biosphere3 | None | kilogram | air::non-urban air or from high stacks | biosphere |  | other
Pentane | 5.8006e-06 | biosphere3 | None | kilogram | air::urban air close to ground | biosphere |  | other
Propane | 2.4195e-06 | biosphere3 | None | kilogram | air::low population density, long-term | biosphere |  | other
Propane | 1.343e-06 | biosphere3 | None | kilogram | air::non-urban air or from high stacks | biosphere |  | other
Propane | 1.8457e-06 | biosphere3 | None | kilogram | air::urban air close to ground | biosphere |  | other
Propene | 1.3135e-05 | biosphere3 | None | kilogram | air::low population density, long-term | biosphere |  | other
Propene | 7.2908e-06 | biosphere3 | None | kilogram | air::non-urban air or from high stacks | biosphere |  | other
Propene | 1.0019e-05 | biosphere3 | None | kilogram | air::urban air close to ground | biosphere |  | other
Selenium | 3.8462e-12 | biosphere3 | None | kilogram | air::low population density, long-term | biosphere |  | direct - exhaust
Selenium | 1.2727e-12 | biosphere3 | None | kilogram | air::non-urban air or from high stacks | biosphere |  | direct - exhaust
Selenium | 8.2547e-13 | biosphere3 | None | kilogram | air::urban air close to ground | biosphere |  | direct - exhaust
Styrene | 3.4565e-06 | biosphere3 | None | kilogram | air::low population density, long-term | biosphere |  | other
Styrene | 1.9186e-06 | biosphere3 | None | kilogram | air::non-urban air or from high stacks | biosphere |  | other
Styrene | 2.6366e-06 | biosphere3 | None | kilogram | air::urban air close to ground | biosphere |  | other
Sulfur dioxide | 6.0165e-07 | biosphere3 | None | kilogram | air | biosphere |  | direct - exhaust
Toluene | 3.8021e-05 | biosphere3 | None | kilogram | air::low population density, long-term | biosphere |  | other
Toluene | 2.1105e-05 | biosphere3 | None | kilogram | air::non-urban air or from high stacks | biosphere |  | other
Toluene | 2.9003e-05 | biosphere3 | None | kilogram | air::urban air close to ground | biosphere |  | other
Zinc | 4.1483e-08 | biosphere3 | None | kilogram | air::low population density, long-term | biosphere |  | direct - exhaust
Zinc | 1.3727e-08 | biosphere3 | None | kilogram | air::non-urban air or from high stacks | biosphere |  | direct - exhaust
Zinc | 8.9032e-09 | biosphere3 | None | kilogram | air::urban air close to ground | biosphere |  | direct - exhaust
m-Xylene | 1.8665e-05 | biosphere3 | None | kilogram | air::low population density, long-term | biosphere |  | other
m-Xylene | 1.0361e-05 | biosphere3 | None | kilogram | air::non-urban air or from high stacks | biosphere |  | other
m-Xylene | 1.4238e-05 | biosphere3 | None | kilogram | air::urban air close to ground | biosphere |  | other
maintenance, passenger car | 7.1523e-06 | carculator db | RER | unit |  | technosphere | passenger car maintenance | maintenance
market for brake wear emissions, passenger car | -7.2501e-06 | carculator db | GLO | kilogram |  | technosphere | brake wear emissions, passenger car | direct - non-exhaust
market for charger, electric passenger car | 2.9804e-05 | carculator db | GLO | kilogram |  | technosphere | charger, electric passenger car | energy storage
market for converter, for electric passenger car | 2.2353e-05 | carculator db | GLO | kilogram |  | technosphere | converter, for electric passenger car | energy storage
market for electric motor, electric passenger car | 0.00012516 | carculator db | GLO | kilogram |  | technosphere | electric motor, electric passenger car | powertrain
market for glider, passenger car | 0.0050909 | carculator db | GLO | kilogram |  | technosphere | glider, passenger car | glider
market for internal combustion engine, passenger car | 0.0012144 | carculator db | GLO | kilogram |  | technosphere | internal combustion engine, passenger car | powertrain
market for inverter, for electric passenger car | 4.4707e-05 | carculator db | GLO | kilogram |  | technosphere | inverter, for electric passenger car | energy storage
market for power distribution unit, for electric passenger car | 1.987e-05 | carculator db | GLO | kilogram |  | technosphere | power distribution unit, for electric passenger car | energy storage
market for refrigerant R134a | 6.3304e-06 | carculator db | GLO | kilogram |  | technosphere | refrigerant R134a | other
market for road | 0.00078957 | carculator db | GLO | meter-year |  | technosphere | road | road
market for road maintenance | 0.00129 | carculator db | RER | meter-year |  | technosphere | road maintenance | road
market for road wear emissions, passenger car | -1.5037e-05 | carculator db | GLO | kilogram |  | technosphere | road wear emissions, passenger car | road
market for tyre wear emissions, passenger car | -1.8081e-05 | carculator db | GLO | kilogram |  | technosphere | tyre wear emissions, passenger car | direct - non-exhaust
market for used Li-ion battery | -0.00063 | carculator db | GLO | kilogram |  | technosphere | used Li-ion battery | other
market for used powertrain from electric passenger car, manual dismantling | -0.00024189 | carculator db | GLO | kilogram |  | technosphere | used powertrain from electric passenger car, manual dismantling | EoL
noise, octave 1, day time, rural | 0.10724 | biosphere3 | None | joule | octave 1::day time::rural | biosphere |  | direct - exhaust
noise, octave 1, day time, suburban | 0.057636 | biosphere3 | None | joule | octave 1::day time::suburban | biosphere |  | direct - exhaust
noise, octave 1, day time, urban | 0.05582 | biosphere3 | None | joule | octave 1::day time::urban | biosphere |  | direct - exhaust
noise, octave 2, day time, rural | 0.007983 | biosphere3 | None | joule | octave 2::day time::rural | biosphere |  | direct - exhaust
noise, octave 2, day time, suburban | 0.0047308 | biosphere3 | None | joule | octave 2::day time::suburban | biosphere |  | direct - exhaust
noise, octave 2, day time, urban | 0.0066361 | biosphere3 | None | joule | octave 2::day time::urban | biosphere |  | direct - exhaust
noise, octave 3, day time, rural | 0.0095974 | biosphere3 | None | joule | octave 3::day time::rural | biosphere |  | direct - exhaust
noise, octave 3, day time, suburban | 0.0026971 | biosphere3 | None | joule | octave 3::day time::suburban | biosphere |  | direct - exhaust
noise, octave 3, day time, urban | 0.0062105 | biosphere3 | None | joule | octave 3::day time::urban | biosphere |  | direct - exhaust
noise, octave 4, day time, rural | 0.027269 | biosphere3 | None | joule | octave 4::day time::rural | biosphere |  | direct - exhaust
noise, octave 4, day time, suburban | 0.010117 | biosphere3 | None | joule | octave 4::day time::suburban | biosphere |  | direct - exhaust
noise, octave 4, day time, urban | 0.0037134 | biosphere3 | None | joule | octave 4::day time::urban | biosphere |  | direct - exhaust
noise, octave 5, day time, rural | 0.07432 | biosphere3 | None | joule | octave 5::day time::rural | biosphere |  | direct - exhaust
noise, octave 5, day time, suburban | 0.070347 | biosphere3 | None | joule | octave 5::day time::suburban | biosphere |  | direct - exhaust
noise, octave 5, day time, urban | 0.048611 | biosphere3 | None | joule | octave 5::day time::urban | biosphere |  | direct - exhaust
noise, octave 6, day time, rural | 0.13031 | biosphere3 | None | joule | octave 6::day time::rural | biosphere |  | direct - exhaust
noise, octave 6, day time, suburban | 0.13529 | biosphere3 | None | joule | octave 6::day time::suburban | biosphere |  | direct - exhaust
noise, octave 6, day time, urban | 0.046518 | biosphere3 | None | joule | octave 6::day time::urban | biosphere |  | direct - exhaust
noise, octave 7, day time, rural | 0.021958 | biosphere3 | None | joule | octave 7::day time::rural | biosphere |  | direct - exhaust
noise, octave 7, day time, suburban | 0.0025604 | biosphere3 | None | joule | octave 7::day time::suburban | biosphere |  | direct - exhaust
noise, octave 7, day time, urban | 0.0034668 | biosphere3 | None | joule | octave 7::day time::urban | biosphere |  | direct - exhaust
noise, octave 8, day time, rural | 0.006904 | biosphere3 | None | joule | octave 8::day time::rural | biosphere |  | direct - exhaust
noise, octave 8, day time, suburban | 0.0071878 | biosphere3 | None | joule | octave 8::day time::suburban | biosphere |  | direct - exhaust
noise, octave 8, day time, urban | 0.0054167 | biosphere3 | None | joule | octave 8::day time::urban | biosphere |  | direct - exhaust
o-Xylene | 7.9499e-06 | biosphere3 | None | kilogram | air::low population density, long-term | biosphere |  | other
o-Xylene | 4.4128e-06 | biosphere3 | None | kilogram | air::non-urban air or from high stacks | biosphere |  | other
o-Xylene | 6.0643e-06 | biosphere3 | None | kilogram | air::urban air close to ground | biosphere |  | other
polyethylene production, high density, granulate | 0.00016783 | carculator db | RER | kilogram |  | technosphere | polyethylene, high density, granulate | energy storage
treatment of used glider, passenger car, shredding | -0.0047165 | carculator db | GLO | kilogram |  | technosphere | used glider, passenger car | other
treatment of used internal combustion engine, passenger car, shredding | -0.0012144 | carculator db | GLO | kilogram |  | technosphere | used internal combustion engine, passenger car | other
fuel supply for gasoline vehicles, 2020 | 0.030082 | carculator db | RER | kilogram |  | technosphere | fuel | energy chain
electricity supply for electric vehicles, 2020 | 0.49451 | carculator db | RER | kilowatt hour |  | technosphere | electricity, low voltage, for battery electric vehicles | energy chain
transport, passenger car, plugin gasoline hybrid, Small, 2020, EURO-6d-TEMP | 1 | carculator db | RER | kilometer |  | production | transport, passenger car, EURO-6d-TEMP | other
market for transport, freight train | 0.0012984 | ecoinvent | Europe without Switzerland | ton kilometer |  | technosphere | transport, freight train | other
market for transport, freight, lorry >32 metric ton, EURO4 | 0.00064795 | ecoinvent | RER | ton kilometer |  | technosphere | transport, freight, lorry >32 metric ton, EURO4 | other
Activity | transport, passenger car, plugin gasoline hybrid, Small, 2030, EURO-6d
location | RER
production amount | 1
reference product | transport, passenger car, EURO-6d
type | process
unit | kilometer
worksheet name | None
source | Sacchi, R., Bauer, C., Cox, B. and Mutel, C. (in review) carculator: an open-source tool for prospective environmental and economic life cycle assessment of vehicles. When, Where and How can battery-electric vehicles help reduce greenhouse gas emissions? Submitted to Renewable and Sustainable Energy Reviews.
description | Cradle-to-grave life cycle inventory of the transport activity using a passenger car over 1 km. carculator is a open-source parametrized truck model that produces life cycle inventories for any desired set of parameters value (lifetime, occupancy rate, power, battery size, fuel blend, etc.): to produce your own inventories, go to https://github.com/romainsacchi/carculator or contact carculator@psi.ch.
special remark
comment | Combustion engine power: 30 [kW]. Electric motor power: 51 [kW]. Power share from combustion engine: 37 [%]. Km over lifetime: 200000 [km]. Yearly mileage: 12000 [km/year]. Autonomy on a full tank/battery: 892 [km]. Tank-to-wheel efficiency: 50 [%]. Tank-to-wheel energy consumption: 1066 [kj/km]. Battery capacity: 19 [kWh]. Fuel tank capacity: 402 [kWh]. Mass of battery: 138 [kg]. Curb mass (excl. driver and cargo): 1256 [kg]. Driving mass (incl. driver and cargo): 1396 [kg].
Exchanges
name | amount | database | location | unit | categories | type | reference product | tag
1-Pentene | 2.1064e-07 | biosphere3 | None | kilogram | air::low population density, long-term | biosphere |  | other
1-Pentene | 1.1693e-07 | biosphere3 | None | kilogram | air::non-urban air or from high stacks | biosphere |  | other
1-Pentene | 1.6073e-07 | biosphere3 | None | kilogram | air::urban air close to ground | biosphere |  | other
Acetaldehyde | 1.6852e-06 | biosphere3 | None | kilogram | air::low population density, long-term | biosphere |  | other
Acetaldehyde | 9.3544e-07 | biosphere3 | None | kilogram | air::non-urban air or from high stacks | biosphere |  | other
Acetaldehyde | 1.2859e-06 | biosphere3 | None | kilogram | air::urban air close to ground | biosphere |  | other
Acetone | 1.2639e-06 | biosphere3 | None | kilogram | air::low population density, long-term | biosphere |  | other
Acetone | 7.0158e-07 | biosphere3 | None | kilogram | air::non-urban air or from high stacks | biosphere |  | other
Acetone | 9.644e-07 | biosphere3 | None | kilogram | air::urban air close to ground | biosphere |  | other
Acrolein | 4.2129e-07 | biosphere3 | None | kilogram | air::low population density, long-term | biosphere |  | other
Acrolein | 2.3386e-07 | biosphere3 | None | kilogram | air::non-urban air or from high stacks | biosphere |  | other
Acrolein | 3.2147e-07 | biosphere3 | None | kilogram | air::urban air close to ground | biosphere |  | other
Ammonia | 3.7985e-06 | biosphere3 | None | kilogram | air::low population density, long-term | biosphere |  | direct - exhaust
Ammonia | 1.2419e-06 | biosphere3 | None | kilogram | air::non-urban air or from high stacks | biosphere |  | direct - exhaust
Ammonia | 8.0483e-07 | biosphere3 | None | kilogram | air::urban air close to ground | biosphere |  | direct - exhaust
Arsenic | 3.2805e-12 | biosphere3 | None | kilogram | air::low population density, long-term | biosphere |  | other
Arsenic | 1.0725e-12 | biosphere3 | None | kilogram | air::non-urban air or from high stacks | biosphere |  | other
Arsenic | 6.9507e-13 | biosphere3 | None | kilogram | air::urban air close to ground | biosphere |  | other
Battery BoP | 0.00017325 | carculator db | GLO | kilogram |  | technosphere | Battery BoP | energy storage
Battery cell, NMC-622 | 0.00051975 | carculator db | GLO | kilogram |  | technosphere | Battery cell | energy storage
Benzaldehyde | 4.2129e-07 | biosphere3 | None | kilogram | air::low population density, long-term | biosphere |  | other
Benzaldehyde | 2.3386e-07 | biosphere3 | None | kilogram | air::non-urban air or from high stacks | biosphere |  | other
Benzaldehyde | 3.2147e-07 | biosphere3 | None | kilogram | air::urban air close to ground | biosphere |  | other
Benzene | 1.6911e-06 | biosphere3 | None | kilogram | air::low population density, long-term | biosphere |  | direct - exhaust
Benzene | 9.3738e-07 | biosphere3 | None | kilogram | air::non-urban air or from high stacks | biosphere |  | direct - exhaust
Benzene | 1.3638e-06 | biosphere3 | None | kilogram | air::urban air close to ground | biosphere |  | direct - exhaust
Butane | 1.0954e-05 | biosphere3 | None | kilogram | air::low population density, long-term | biosphere |  | other
Butane | 6.0804e-06 | biosphere3 | None | kilogram | air::non-urban air or from high stacks | biosphere |  | other
Butane | 8.3581e-06 | biosphere3 | None | kilogram | air::urban air close to ground | biosphere |  | other
Cadmium | 1.1802e-10 | biosphere3 | None | kilogram | air::low population density, long-term | biosphere |  | direct - exhaust
Cadmium | 3.8586e-11 | biosphere3 | None | kilogram | air::non-urban air or from high stacks | biosphere |  | direct - exhaust
Cadmium | 2.5007e-11 | biosphere3 | None | kilogram | air::urban air close to ground | biosphere |  | direct - exhaust
Carbon dioxide, fossil | 0.051375 | biosphere3 | None | kilogram | air | biosphere |  | direct - exhaust
Carbon dioxide, non-fossil | 0.0013362 | biosphere3 | None | kilogram | air | biosphere |  | direct - exhaust
Carbon monoxide, fossil | 8.3096e-05 | biosphere3 | None | kilogram | air::low population density, long-term | biosphere |  | direct - exhaust
Carbon monoxide, fossil | 2.7167e-05 | biosphere3 | None | kilogram | air::non-urban air or from high stacks | biosphere |  | direct - exhaust
Carbon monoxide, fossil | 2.5517e-05 | biosphere3 | None | kilogram | air::urban air close to ground | biosphere |  | direct - exhaust
Chromium | 1.7471e-10 | biosphere3 | None | kilogram | air::low population density, long-term | biosphere |  | direct - exhaust
Chromium | 5.7119e-11 | biosphere3 | None | kilogram | air::non-urban air or from high stacks | biosphere |  | direct - exhaust
Chromium | 3.7018e-11 | biosphere3 | None | kilogram | air::urban air close to ground | biosphere |  | direct - exhaust
Chromium VI | 3.4989e-13 | biosphere3 | None | kilogram | air::low population density, long-term | biosphere |  | direct - exhaust
Chromium VI | 1.1439e-13 | biosphere3 | None | kilogram | air::non-urban air or from high stacks | biosphere |  | direct - exhaust
Chromium VI | 7.4135e-14 | biosphere3 | None | kilogram | air::urban air close to ground | biosphere |  | direct - exhaust
Copper | 4.5908e-10 | biosphere3 | None | kilogram | air::low population density, long-term | biosphere |  | energy storage
Copper | 1.5009e-10 | biosphere3 | None | kilogram | air::non-urban air or from high stacks | biosphere |  | energy storage
Copper | 9.7272e-11 | biosphere3 | None | kilogram | air::urban air close to ground | biosphere |  | energy storage
Cyclohexane | 2.3171e-06 | biosphere3 | None | kilogram | air::low population density, long-term | biosphere |  | other
Cyclohexane | 1.2862e-06 | biosphere3 | None | kilogram | air::non-urban air or from high stacks | biosphere |  | other
Cyclohexane | 1.7681e-06 | biosphere3 | None | kilogram | air::urban air close to ground | biosphere |  | other
Dinitrogen monoxide | 5.9273e-08 | biosphere3 | None | kilogram | air::low population density, long-term | biosphere |  | direct - exhaust
Dinitrogen monoxide | 1.9378e-08 | biosphere3 | None | kilogram | air::non-urban air or from high stacks | biosphere |  | direct - exhaust
Dinitrogen monoxide | 1.2559e-08 | biosphere3 | None | kilogram | air::urban air close to ground | biosphere |  | direct - exhaust
Ethane | 6.7406e-06 | biosphere3 | None | kilogram | air::low population density, long-term | biosphere |  | other
Ethane | 3.7418e-06 | biosphere3 | None | kilogram | air::non-urban air or from high stacks | biosphere |  | other
Ethane | 5.1435e-06 | biosphere3 | None | kilogram | air::urban air close to ground | biosphere |  | other
Ethene | 1.5377e-05 | biosphere3 | None | kilogram | air::low population density, long-term | biosphere |  | other
Ethene | 8.5359e-06 | biosphere3 | None | kilogram | air::non-urban air or from high stacks | biosphere |  | other
Ethene | 1.1734e-05 | biosphere3 | None | kilogram | air::urban air close to ground | biosphere |  | other
Formaldehyde | 3.581e-06 | biosphere3 | None | kilogram | air::low population density, long-term | biosphere |  | other
Formaldehyde | 1.9878e-06 | biosphere3 | None | kilogram | air::non-urban air or from high stacks | biosphere |  | other
Formaldehyde | 2.7325e-06 | biosphere3 | None | kilogram | air::urban air close to ground | biosphere |  | other
Glider lightweighting | 0.00063492 | carculator db | GLO | kilogram |  | technosphere | glider lightweighting | glider
Heptane | 1.4745e-06 | biosphere3 | None | kilogram | air::low population density, long-term | biosphere |  | other
Heptane | 8.1851e-07 | biosphere3 | None | kilogram | air::non-urban air or from high stacks | biosphere |  | other
Heptane | 1.1251e-06 | biosphere3 | None | kilogram | air::urban air close to ground | biosphere |  | other
Hexane | 3.3703e-06 | biosphere3 | None | kilogram | air::low population density, long-term | biosphere |  | other
Hexane | 1.8709e-06 | biosphere3 | None | kilogram | air::non-urban air or from high stacks | biosphere |  | other
Hexane | 2.5717e-06 | biosphere3 | None | kilogram | air::urban air close to ground | biosphere |  | other
Hydrocarbons, chlorinated | 0.0002111 | biosphere3 | None | kilogram | air::low population density, long-term | biosphere |  | other
Hydrocarbons, chlorinated | 0.00011708 | biosphere3 | None | kilogram | air::non-urban air or from high stacks | biosphere |  | other
Hydrocarbons, chlorinated | 0.0001609 | biosphere3 | None | kilogram | air::urban air close to ground | biosphere |  | other
Lead | 1.1059e-08 | biosphere3 | None | kilogram | air::low population density, long-term | biosphere |  | direct - exhaust
Lead | 3.6154e-09 | biosphere3 | None | kilogram | air::non-urban air or from high stacks | biosphere |  | direct - exhaust
Lead | 2.373e-09 | biosphere3 | None | kilogram | air::urban air close to ground | biosphere |  | direct - exhaust
Mercury | 9.5255e-11 | biosphere3 | None | kilogram | air::low population density, long-term | biosphere |  | direct - exhaust
Mercury | 3.1142e-11 | biosphere3 | None | kilogram | air::non-urban air or from high stacks | biosphere |  | direct - exhaust
Mercury | 2.0183e-11 | biosphere3 | None | kilogram | air::urban air close to ground | biosphere |  | direct - exhaust
Methane, fossil | 4.5676e-07 | biosphere3 | None | kilogram | air::low population density, long-term | biosphere |  | direct - exhaust
Methane, fossil | 1.4933e-07 | biosphere3 | None | kilogram | air::non-urban air or from high stacks | biosphere |  | direct - exhaust
Methane, fossil | 1.6609e-07 | biosphere3 | None | kilogram | air::urban air close to ground | biosphere |  | direct - exhaust
Methyl ethyl ketone | 2.1064e-07 | biosphere3 | None | kilogram | air::low population density, long-term | biosphere |  | other
Methyl ethyl ketone | 1.1693e-07 | biosphere3 | None | kilogram | air::non-urban air or from high stacks | biosphere |  | other
Methyl ethyl ketone | 1.6073e-07 | biosphere3 | None | kilogram | air::urban air close to ground | biosphere |  | other
NMVOC, non-methane volatile organic compounds, unspecified origin | 0.00010701 | biosphere3 | None | kilogram | air::low population density, long-term | biosphere |  | direct - exhaust
NMVOC, non-methane volatile organic compounds, unspecified origin | 5.9401e-05 | biosphere3 | None | kilogram | air::non-urban air or from high stacks | biosphere |  | direct - exhaust
NMVOC, non-methane volatile organic compounds, unspecified origin | 8.1652e-05 | biosphere3 | None | kilogram | air::urban air close to ground | biosphere |  | direct - exhaust
Nickel | 1.4219e-10 | biosphere3 | None | kilogram | air::low population density, long-term | biosphere |  | direct - exhaust
Nickel | 4.6485e-11 | biosphere3 | None | kilogram | air::non-urban air or from high stacks | biosphere |  | direct - exhaust
Nickel | 3.0127e-11 | biosphere3 | None | kilogram | air::urban air close to ground | biosphere |  | direct - exhaust
Nitrogen oxides | 4.3593e-06 | biosphere3 | None | kilogram | air::low population density, long-term | biosphere |  | direct - exhaust
Nitrogen oxides | 1.4252e-06 | biosphere3 | None | kilogram | air::non-urban air or from high stacks | biosphere |  | direct - exhaust
Nitrogen oxides | 1.1984e-06 | biosphere3 | None | kilogram | air::urban air close to ground | biosphere |  | direct - exhaust
PAH, polycyclic aromatic hydrocarbons | 3.8056e-10 | biosphere3 | None | kilogram | air::low population density, long-term | biosphere |  | direct - exhaust
PAH, polycyclic aromatic hydrocarbons | 1.2442e-10 | biosphere3 | None | kilogram | air::non-urban air or from high stacks | biosphere |  | direct - exhaust
PAH, polycyclic aromatic hydrocarbons | 8.0633e-11 | biosphere3 | None | kilogram | air::urban air close to ground | biosphere |  | direct - exhaust
Particulates, < 2.5 um | 2.5191e-07 | biosphere3 | None | kilogram | air::low population density, long-term | biosphere |  | direct - exhaust
Particulates, < 2.5 um | 8.2358e-08 | biosphere3 | None | kilogram | air::non-urban air or from high stacks | biosphere |  | direct - exhaust
Particulates, < 2.5 um | 5.3376e-08 | biosphere3 | None | kilogram | air::urban air close to ground | biosphere |  | direct - exhaust
Pentane | 4.6342e-06 | biosphere3 | None | kilogram | air::low population density, long-term | biosphere |  | other
Pentane | 2.5725e-06 | biosphere3 | None | kilogram | air::non-urban air or from high stacks | biosphere |  | other
Pentane | 3.5361e-06 | biosphere3 | None | kilogram | air::urban air close to ground | biosphere |  | other
Propane | 1.4745e-06 | biosphere3 | None | kilogram | air::low population density, long-term | biosphere |  | other
Propane | 8.1851e-07 | biosphere3 | None | kilogram | air::non-urban air or from high stacks | biosphere |  | other
Propane | 1.1251e-06 | biosphere3 | None | kilogram | air::urban air close to ground | biosphere |  | other
Propene | 8.0045e-06 | biosphere3 | None | kilogram | air::low population density, long-term | biosphere |  | other
Propene | 4.4434e-06 | biosphere3 | None | kilogram | air::non-urban air or from high stacks | biosphere |  | other
Propene | 6.1079e-06 | biosphere3 | None | kilogram | air::urban air close to ground | biosphere |  | other
Selenium | 2.1886e-12 | biosphere3 | None | kilogram | air::low population density, long-term | biosphere |  | direct - exhaust
Selenium | 7.1551e-13 | biosphere3 | None | kilogram | air::non-urban air or from high stacks | biosphere |  | direct - exhaust
Selenium | 4.6372e-13 | biosphere3 | None | kilogram | air::urban air close to ground | biosphere |  | direct - exhaust
Styrene | 2.1064e-06 | biosphere3 | None | kilogram | air::low population density, long-term | biosphere |  | other
Styrene | 1.1693e-06 | biosphere3 | None | kilogram | air::non-urban air or from high stacks | biosphere |  | other
Styrene | 1.6073e-06 | biosphere3 | None | kilogram | air::urban air close to ground | biosphere |  | other
Sulfur dioxide | 3.4086e-07 | biosphere3 | None | kilogram | air | biosphere |  | direct - exhaust
Toluene | 2.3171e-05 | biosphere3 | None | kilogram | air::low population density, long-term | biosphere |  | other
Toluene | 1.2862e-05 | biosphere3 | None | kilogram | air::non-urban air or from high stacks | biosphere |  | other
Toluene | 1.7681e-05 | biosphere3 | None | kilogram | air::urban air close to ground | biosphere |  | other
Zinc | 2.3605e-08 | biosphere3 | None | kilogram | air::low population density, long-term | biosphere |  | direct - exhaust
Zinc | 7.7172e-09 | biosphere3 | None | kilogram | air::non-urban air or from high stacks | biosphere |  | direct - exhaust
Zinc | 5.0014e-09 | biosphere3 | None | kilogram | air::urban air close to ground | biosphere |  | direct - exhaust
m-Xylene | 1.1375e-05 | biosphere3 | None | kilogram | air::low population density, long-term | biosphere |  | other
m-Xylene | 6.3142e-06 | biosphere3 | None | kilogram | air::non-urban air or from high stacks | biosphere |  | other
m-Xylene | 8.6796e-06 | biosphere3 | None | kilogram | air::urban air close to ground | biosphere |  | other
maintenance, passenger car | 6.7578e-06 | carculator db | RER | unit |  | technosphere | passenger car maintenance | maintenance
market for brake wear emissions, passenger car | -6.8551e-06 | carculator db | GLO | kilogram |  | technosphere | brake wear emissions, passenger car | direct - non-exhaust
market for charger, electric passenger car | 2.9152e-05 | carculator db | GLO | kilogram |  | technosphere | charger, electric passenger car | energy storage
market for converter, for electric passenger car | 2.1864e-05 | carculator db | GLO | kilogram |  | technosphere | converter, for electric passenger car | energy storage
market for electric motor, electric passenger car | 0.00018176 | carculator db | GLO | kilogram |  | technosphere | electric motor, electric passenger car | powertrain
market for glider, passenger car | 0.0049502 | carculator db | GLO | kilogram |  | technosphere | glider, passenger car | glider
market for internal combustion engine, passenger car | 0.0010076 | carculator db | GLO | kilogram |  | technosphere | internal combustion engine, passenger car | powertrain
market for inverter, for electric passenger car | 4.3728e-05 | carculator db | GLO | kilogram |  | technosphere | inverter, for electric passenger car | energy storage
market for power distribution unit, for electric passenger car | 1.9435e-05 | carculator db | GLO | kilogram |  | technosphere | power distribution unit, for electric passenger car | energy storage
market for road | 0.00075017 | carculator db | GLO | meter-year |  | technosphere | road | road
market for road maintenance | 0.00129 | carculator db | RER | meter-year |  | technosphere | road maintenance | road
market for road wear emissions, passenger car | -1.4475e-05 | carculator db | GLO | kilogram |  | technosphere | road wear emissions, passenger car | road
market for tyre wear emissions, passenger car | -1.757e-05 | carculator db | GLO | kilogram |  | technosphere | tyre wear emissions, passenger car | direct - non-exhaust
market for used Li-ion battery | -0.000693 | carculator db | GLO | kilogram |  | technosphere | used Li-ion battery | other
market for used powertrain from electric passenger car, manual dismantling | -0.00029594 | carculator db | GLO | kilogram |  | technosphere | used powertrain from electric passenger car, manual dismantling | EoL
noise, octave 1, day time, rural | 0.10537 | biosphere3 | None | joule | octave 1::day time::rural | biosphere |  | direct - exhaust
noise, octave 1, day time, suburban | 0.056083 | biosphere3 | None | joule | octave 1::day time::suburban | biosphere |  | direct - exhaust
noise, octave 1, day time, urban | 0.050024 | biosphere3 | None | joule | octave 1::day time::urban | biosphere |  | direct - exhaust
noise, octave 2, day time, rural | 0.0073279 | biosphere3 | None | joule | octave 2::day time::rural | biosphere |  | direct - exhaust
noise, octave 2, day time, suburban | 0.0042308 | biosphere3 | None | joule | octave 2::day time::suburban | biosphere |  | direct - exhaust
noise, octave 2, day time, urban | 0.0056054 | biosphere3 | None | joule | octave 2::day time::urban | biosphere |  | direct - exhaust
noise, octave 3, day time, rural | 0.008383 | biosphere3 | None | joule | octave 3::day time::rural | biosphere |  | direct - exhaust
noise, octave 3, day time, suburban | 0.0023373 | biosphere3 | None | joule | octave 3::day time::suburban | biosphere |  | direct - exhaust
noise, octave 3, day time, urban | 0.0058303 | biosphere3 | None | joule | octave 3::day time::urban | biosphere |  | direct - exhaust
noise, octave 4, day time, rural | 0.025238 | biosphere3 | None | joule | octave 4::day time::rural | biosphere |  | direct - exhaust
noise, octave 4, day time, suburban | 0.0092727 | biosphere3 | None | joule | octave 4::day time::suburban | biosphere |  | direct - exhaust
noise, octave 4, day time, urban | 0.0031686 | biosphere3 | None | joule | octave 4::day time::urban | biosphere |  | direct - exhaust
noise, octave 5, day time, rural | 0.073191 | biosphere3 | None | joule | octave 5::day time::rural | biosphere |  | direct - exhaust
noise, octave 5, day time, suburban | 0.070182 | biosphere3 | None | joule | octave 5::day time::suburban | biosphere |  | direct - exhaust
noise, octave 5, day time, urban | 0.047872 | biosphere3 | None | joule | octave 5::day time::urban | biosphere |  | direct - exhaust
noise, octave 6, day time, rural | 0.12604 | biosphere3 | None | joule | octave 6::day time::rural | biosphere |  | direct - exhaust
noise, octave 6, day time, suburban | 0.13186 | biosphere3 | None | joule | octave 6::day time::suburban | biosphere |  | direct - exhaust
noise, octave 6, day time, urban | 0.044815 | biosphere3 | None | joule | octave 6::day time::urban | biosphere |  | direct - exhaust
noise, octave 7, day time, rural | 0.020018 | biosphere3 | None | joule | octave 7::day time::rural | biosphere |  | direct - exhaust
noise, octave 7, day time, suburban | 0.0023737 | biosphere3 | None | joule | octave 7::day time::suburban | biosphere |  | direct - exhaust
noise, octave 7, day time, urban | 0.0029023 | biosphere3 | None | joule | octave 7::day time::urban | biosphere |  | direct - exhaust
noise, octave 8, day time, rural | 0.0068404 | biosphere3 | None | joule | octave 8::day time::rural | biosphere |  | direct - exhaust
noise, octave 8, day time, suburban | 0.0071131 | biosphere3 | None | joule | octave 8::day time::suburban | biosphere |  | direct - exhaust
noise, octave 8, day time, urban | 0.0052099 | biosphere3 | None | joule | octave 8::day time::urban | biosphere |  | direct - exhaust
o-Xylene | 4.8448e-06 | biosphere3 | None | kilogram | air::low population density, long-term | biosphere |  | other
o-Xylene | 2.6894e-06 | biosphere3 | None | kilogram | air::non-urban air or from high stacks | biosphere |  | other
o-Xylene | 3.6969e-06 | biosphere3 | None | kilogram | air::urban air close to ground | biosphere |  | other
polyethylene production, high density, granulate | 0.00015105 | carculator db | RER | kilogram |  | technosphere | polyethylene, high density, granulate | energy storage
treatment of used glider, passenger car, shredding | -0.0044663 | carculator db | GLO | kilogram |  | technosphere | used glider, passenger car | other
treatment of used internal combustion engine, passenger car, shredding | -0.0010076 | carculator db | GLO | kilogram |  | technosphere | used internal combustion engine, passenger car | other
fuel supply for gasoline vehicles, 2030 | 0.017043 | carculator db | RER | kilogram |  | technosphere | fuel | energy chain
electricity supply for electric vehicles, 2030 | 0.3456 | carculator db | RER | kilowatt hour |  | technosphere | electricity, low voltage, for battery electric vehicles | energy chain
transport, passenger car, plugin gasoline hybrid, Small, 2030, EURO-6d | 1 | carculator db | RER | kilometer |  | production | transport, passenger car, EURO-6d | other
market for transport, freight train | 0.0012218 | ecoinvent | Europe without Switzerland | ton kilometer |  | technosphere | transport, freight train | other
market for transport, freight, lorry >32 metric ton, EURO4 | 0.00061088 | ecoinvent | RER | ton kilometer |  | technosphere | transport, freight, lorry >32 metric ton, EURO4 | other
Activity | transport, passenger car, plugin gasoline hybrid, Small, 2040, EURO-6d
location | RER
production amount | 1
reference product | transport, passenger car, EURO-6d
type | process
unit | kilometer
worksheet name | None
source | Sacchi, R., Bauer, C., Cox, B. and Mutel, C. (in review) carculator: an open-source tool for prospective environmental and economic life cycle assessment of vehicles. When, Where and How can battery-electric vehicles help reduce greenhouse gas emissions? Submitted to Renewable and Sustainable Energy Reviews.
description | Cradle-to-grave life cycle inventory of the transport activity using a passenger car over 1 km. carculator is a open-source parametrized truck model that produces life cycle inventories for any desired set of parameters value (lifetime, occupancy rate, power, battery size, fuel blend, etc.): to produce your own inventories, go to https://github.com/romainsacchi/carculator or contact carculator@psi.ch.
special remark
comment | Combustion engine power: 18 [kW]. Electric motor power: 58 [kW]. Power share from combustion engine: 25 [%]. Km over lifetime: 200000 [km]. Yearly mileage: 12000 [km/year]. Autonomy on a full tank/battery: 1011 [km]. Tank-to-wheel efficiency: 58 [%]. Tank-to-wheel energy consumption: 796 [kj/km]. Battery capacity: 34 [kWh]. Fuel tank capacity: 358 [kWh]. Mass of battery: 151 [kg]. Curb mass (excl. driver and cargo): 1181 [kg]. Driving mass (incl. driver and cargo): 1321 [kg].
Exchanges
name | amount | database | location | unit | categories | type | reference product | tag
1-Pentene | 1.3879e-07 | biosphere3 | None | kilogram | air::low population density, long-term | biosphere |  | other
1-Pentene | 7.7052e-08 | biosphere3 | None | kilogram | air::non-urban air or from high stacks | biosphere |  | other
1-Pentene | 1.0593e-07 | biosphere3 | None | kilogram | air::urban air close to ground | biosphere |  | other
Acetaldehyde | 1.1103e-06 | biosphere3 | None | kilogram | air::low population density, long-term | biosphere |  | other
Acetaldehyde | 6.1642e-07 | biosphere3 | None | kilogram | air::non-urban air or from high stacks | biosphere |  | other
Acetaldehyde | 8.4742e-07 | biosphere3 | None | kilogram | air::urban air close to ground | biosphere |  | other
Acetone | 8.3275e-07 | biosphere3 | None | kilogram | air::low population density, long-term | biosphere |  | other
Acetone | 4.6231e-07 | biosphere3 | None | kilogram | air::non-urban air or from high stacks | biosphere |  | other
Acetone | 6.3557e-07 | biosphere3 | None | kilogram | air::urban air close to ground | biosphere |  | other
Acrolein | 2.7758e-07 | biosphere3 | None | kilogram | air::low population density, long-term | biosphere |  | other
Acrolein | 1.541e-07 | biosphere3 | None | kilogram | air::non-urban air or from high stacks | biosphere |  | other
Acrolein | 2.1185e-07 | biosphere3 | None | kilogram | air::urban air close to ground | biosphere |  | other
Ammonia | 2.2694e-06 | biosphere3 | None | kilogram | air::low population density, long-term | biosphere |  | direct - exhaust
Ammonia | 7.337e-07 | biosphere3 | None | kilogram | air::non-urban air or from high stacks | biosphere |  | direct - exhaust
Ammonia | 4.7519e-07 | biosphere3 | None | kilogram | air::urban air close to ground | biosphere |  | direct - exhaust
Arsenic | 1.9599e-12 | biosphere3 | None | kilogram | air::low population density, long-term | biosphere |  | other
Arsenic | 6.3365e-13 | biosphere3 | None | kilogram | air::non-urban air or from high stacks | biosphere |  | other
Arsenic | 4.1039e-13 | biosphere3 | None | kilogram | air::urban air close to ground | biosphere |  | other
Battery BoP | 0.00017388 | carculator db | GLO | kilogram |  | technosphere | Battery BoP | energy storage
Battery cell, NMC-622 | 0.00058212 | carculator db | GLO | kilogram |  | technosphere | Battery cell | energy storage
Benzaldehyde | 2.7758e-07 | biosphere3 | None | kilogram | air::low population density, long-term | biosphere |  | other
Benzaldehyde | 1.541e-07 | biosphere3 | None | kilogram | air::non-urban air or from high stacks | biosphere |  | other
Benzaldehyde | 2.1185e-07 | biosphere3 | None | kilogram | air::urban air close to ground | biosphere |  | other
Benzene | 1.1139e-06 | biosphere3 | None | kilogram | air::low population density, long-term | biosphere |  | direct - exhaust
Benzene | 6.1757e-07 | biosphere3 | None | kilogram | air::non-urban air or from high stacks | biosphere |  | direct - exhaust
Benzene | 8.9873e-07 | biosphere3 | None | kilogram | air::urban air close to ground | biosphere |  | direct - exhaust
Butane | 7.2172e-06 | biosphere3 | None | kilogram | air::low population density, long-term | biosphere |  | other
Butane | 4.0067e-06 | biosphere3 | None | kilogram | air::non-urban air or from high stacks | biosphere |  | other
Butane | 5.5083e-06 | biosphere3 | None | kilogram | air::urban air close to ground | biosphere |  | other
Cadmium | 7.0512e-11 | biosphere3 | None | kilogram | air::low population density, long-term | biosphere |  | direct - exhaust
Cadmium | 2.2797e-11 | biosphere3 | None | kilogram | air::non-urban air or from high stacks | biosphere |  | direct - exhaust
Cadmium | 1.4765e-11 | biosphere3 | None | kilogram | air::urban air close to ground | biosphere |  | direct - exhaust
Carbon dioxide, fossil | 0.030571 | biosphere3 | None | kilogram | air | biosphere |  | direct - exhaust
Carbon dioxide, non-fossil | 0.00079512 | biosphere3 | None | kilogram | air | biosphere |  | direct - exhaust
Carbon monoxide, fossil | 4.9644e-05 | biosphere3 | None | kilogram | air::low population density, long-term | biosphere |  | direct - exhaust
Carbon monoxide, fossil | 1.605e-05 | biosphere3 | None | kilogram | air::non-urban air or from high stacks | biosphere |  | direct - exhaust
Carbon monoxide, fossil | 1.5609e-05 | biosphere3 | None | kilogram | air::urban air close to ground | biosphere |  | direct - exhaust
Chromium | 1.0438e-10 | biosphere3 | None | kilogram | air::low population density, long-term | biosphere |  | direct - exhaust
Chromium | 3.3747e-11 | biosphere3 | None | kilogram | air::non-urban air or from high stacks | biosphere |  | direct - exhaust
Chromium | 2.1856e-11 | biosphere3 | None | kilogram | air::urban air close to ground | biosphere |  | direct - exhaust
Chromium VI | 2.0904e-13 | biosphere3 | None | kilogram | air::low population density, long-term | biosphere |  | direct - exhaust
Chromium VI | 6.7584e-14 | biosphere3 | None | kilogram | air::non-urban air or from high stacks | biosphere |  | direct - exhaust
Chromium VI | 4.3771e-14 | biosphere3 | None | kilogram | air::urban air close to ground | biosphere |  | direct - exhaust
Copper | 2.7427e-10 | biosphere3 | None | kilogram | air::low population density, long-term | biosphere |  | energy storage
Copper | 8.8675e-11 | biosphere3 | None | kilogram | air::non-urban air or from high stacks | biosphere |  | energy storage
Copper | 5.7431e-11 | biosphere3 | None | kilogram | air::urban air close to ground | biosphere |  | energy storage
Cyclohexane | 1.5267e-06 | biosphere3 | None | kilogram | air::low population density, long-term | biosphere |  | other
Cyclohexane | 8.4758e-07 | biosphere3 | None | kilogram | air::non-urban air or from high stacks | biosphere |  | other
Cyclohexane | 1.1652e-06 | biosphere3 | None | kilogram | air::urban air close to ground | biosphere |  | other
Dinitrogen monoxide | 3.5412e-08 | biosphere3 | None | kilogram | air::low population density, long-term | biosphere |  | direct - exhaust
Dinitrogen monoxide | 1.1449e-08 | biosphere3 | None | kilogram | air::non-urban air or from high stacks | biosphere |  | direct - exhaust
Dinitrogen monoxide | 7.415e-09 | biosphere3 | None | kilogram | air::urban air close to ground | biosphere |  | direct - exhaust
Ethane | 4.4413e-06 | biosphere3 | None | kilogram | air::low population density, long-term | biosphere |  | other
Ethane | 2.4657e-06 | biosphere3 | None | kilogram | air::non-urban air or from high stacks | biosphere |  | other
Ethane | 3.3897e-06 | biosphere3 | None | kilogram | air::urban air close to ground | biosphere |  | other
Ethene | 1.0132e-05 | biosphere3 | None | kilogram | air::low population density, long-term | biosphere |  | other
Ethene | 5.6248e-06 | biosphere3 | None | kilogram | air::non-urban air or from high stacks | biosphere |  | other
Ethene | 7.7327e-06 | biosphere3 | None | kilogram | air::urban air close to ground | biosphere |  | other
Formaldehyde | 2.3595e-06 | biosphere3 | None | kilogram | air::low population density, long-term | biosphere |  | other
Formaldehyde | 1.3099e-06 | biosphere3 | None | kilogram | air::non-urban air or from high stacks | biosphere |  | other
Formaldehyde | 1.8008e-06 | biosphere3 | None | kilogram | air::urban air close to ground | biosphere |  | other
Glider lightweighting | 0.0007125 | carculator db | GLO | kilogram |  | technosphere | glider lightweighting | glider
Heptane | 9.7154e-07 | biosphere3 | None | kilogram | air::low population density, long-term | biosphere |  | other
Heptane | 5.3937e-07 | biosphere3 | None | kilogram | air::non-urban air or from high stacks | biosphere |  | other
Heptane | 7.415e-07 | biosphere3 | None | kilogram | air::urban air close to ground | biosphere |  | other
Hexane | 2.2207e-06 | biosphere3 | None | kilogram | air::low population density, long-term | biosphere |  | other
Hexane | 1.2328e-06 | biosphere3 | None | kilogram | air::non-urban air or from high stacks | biosphere |  | other
Hexane | 1.6948e-06 | biosphere3 | None | kilogram | air::urban air close to ground | biosphere |  | other
Hydrocarbons, chlorinated | 0.00013906 | biosphere3 | None | kilogram | air::low population density, long-term | biosphere |  | other
Hydrocarbons, chlorinated | 7.714e-05 | biosphere3 | None | kilogram | air::non-urban air or from high stacks | biosphere |  | other
Hydrocarbons, chlorinated | 0.00010603 | biosphere3 | None | kilogram | air::urban air close to ground | biosphere |  | other
Lead | 6.6068e-09 | biosphere3 | None | kilogram | air::low population density, long-term | biosphere |  | direct - exhaust
Lead | 2.136e-09 | biosphere3 | None | kilogram | air::non-urban air or from high stacks | biosphere |  | direct - exhaust
Lead | 1.4031e-09 | biosphere3 | None | kilogram | air::urban air close to ground | biosphere |  | direct - exhaust
Mercury | 5.691e-11 | biosphere3 | None | kilogram | air::low population density, long-term | biosphere |  | direct - exhaust
Mercury | 1.8399e-11 | biosphere3 | None | kilogram | air::non-urban air or from high stacks | biosphere |  | direct - exhaust
Mercury | 1.1916e-11 | biosphere3 | None | kilogram | air::urban air close to ground | biosphere |  | direct - exhaust
Methane, fossil | 2.7289e-07 | biosphere3 | None | kilogram | air::low population density, long-term | biosphere |  | direct - exhaust
Methane, fossil | 8.8227e-08 | biosphere3 | None | kilogram | air::non-urban air or from high stacks | biosphere |  | direct - exhaust
Methane, fossil | 1.0282e-07 | biosphere3 | None | kilogram | air::urban air close to ground | biosphere |  | direct - exhaust
Methyl ethyl ketone | 1.3879e-07 | biosphere3 | None | kilogram | air::low population density, long-term | biosphere |  | other
Methyl ethyl ketone | 7.7052e-08 | biosphere3 | None | kilogram | air::non-urban air or from high stacks | biosphere |  | other
Methyl ethyl ketone | 1.0593e-07 | biosphere3 | None | kilogram | air::urban air close to ground | biosphere |  | other
NMVOC, non-methane volatile organic compounds, unspecified origin | 7.0506e-05 | biosphere3 | None | kilogram | air::low population density, long-term | biosphere |  | direct - exhaust
NMVOC, non-methane volatile organic compounds, unspecified origin | 3.9142e-05 | biosphere3 | None | kilogram | air::non-urban air or from high stacks | biosphere |  | direct - exhaust
NMVOC, non-methane volatile organic compounds, unspecified origin | 5.3811e-05 | biosphere3 | None | kilogram | air::urban air close to ground | biosphere |  | direct - exhaust
Nickel | 8.4948e-11 | biosphere3 | None | kilogram | air::low population density, long-term | biosphere |  | direct - exhaust
Nickel | 2.7464e-11 | biosphere3 | None | kilogram | air::non-urban air or from high stacks | biosphere |  | direct - exhaust
Nickel | 1.7787e-11 | biosphere3 | None | kilogram | air::urban air close to ground | biosphere |  | direct - exhaust
Nitrogen oxides | 2.6044e-06 | biosphere3 | None | kilogram | air::low population density, long-term | biosphere |  | direct - exhaust
Nitrogen oxides | 8.4203e-07 | biosphere3 | None | kilogram | air::non-urban air or from high stacks | biosphere |  | direct - exhaust
Nitrogen oxides | 7.2641e-07 | biosphere3 | None | kilogram | air::urban air close to ground | biosphere |  | direct - exhaust
PAH, polycyclic aromatic hydrocarbons | 2.2736e-10 | biosphere3 | None | kilogram | air::low population density, long-term | biosphere |  | direct - exhaust
PAH, polycyclic aromatic hydrocarbons | 7.3507e-11 | biosphere3 | None | kilogram | air::non-urban air or from high stacks | biosphere |  | direct - exhaust
PAH, polycyclic aromatic hydrocarbons | 4.7608e-11 | biosphere3 | None | kilogram | air::urban air close to ground | biosphere |  | direct - exhaust
Particulates, < 2.5 um | 1.505e-07 | biosphere3 | None | kilogram | air::low population density, long-term | biosphere |  | direct - exhaust
Particulates, < 2.5 um | 4.8658e-08 | biosphere3 | None | kilogram | air::non-urban air or from high stacks | biosphere |  | direct - exhaust
Particulates, < 2.5 um | 3.1514e-08 | biosphere3 | None | kilogram | air::urban air close to ground | biosphere |  | direct - exhaust
Pentane | 3.0534e-06 | biosphere3 | None | kilogram | air::low population density, long-term | biosphere |  | other
Pentane | 1.6952e-06 | biosphere3 | None | kilogram | air::non-urban air or from high stacks | biosphere |  | other
Pentane | 2.3304e-06 | biosphere3 | None | kilogram | air::urban air close to ground | biosphere |  | other
Propane | 9.7154e-07 | biosphere3 | None | kilogram | air::low population density, long-term | biosphere |  | other
Propane | 5.3937e-07 | biosphere3 | None | kilogram | air::non-urban air or from high stacks | biosphere |  | other
Propane | 7.415e-07 | biosphere3 | None | kilogram | air::urban air close to ground | biosphere |  | other
Propene | 5.2741e-06 | biosphere3 | None | kilogram | air::low population density, long-term | biosphere |  | other
Propene | 2.928e-06 | biosphere3 | None | kilogram | air::non-urban air or from high stacks | biosphere |  | other
Propene | 4.0253e-06 | biosphere3 | None | kilogram | air::urban air close to ground | biosphere |  | other
Selenium | 1.3075e-12 | biosphere3 | None | kilogram | air::low population density, long-term | biosphere |  | direct - exhaust
Selenium | 4.2273e-13 | biosphere3 | None | kilogram | air::non-urban air or from high stacks | biosphere |  | direct - exhaust
Selenium | 2.7379e-13 | biosphere3 | None | kilogram | air::urban air close to ground | biosphere |  | direct - exhaust
Styrene | 1.3879e-06 | biosphere3 | None | kilogram | air::low population density, long-term | biosphere |  | other
Styrene | 7.7052e-07 | biosphere3 | None | kilogram | air::non-urban air or from high stacks | biosphere |  | other
Styrene | 1.0593e-06 | biosphere3 | None | kilogram | air::urban air close to ground | biosphere |  | other
Sulfur dioxide | 2.0284e-07 | biosphere3 | None | kilogram | air | biosphere |  | direct - exhaust
Toluene | 1.5267e-05 | biosphere3 | None | kilogram | air::low population density, long-term | biosphere |  | other
Toluene | 8.4758e-06 | biosphere3 | None | kilogram | air::non-urban air or from high stacks | biosphere |  | other
Toluene | 1.1652e-05 | biosphere3 | None | kilogram | air::urban air close to ground | biosphere |  | other
Zinc | 1.4102e-08 | biosphere3 | None | kilogram | air::low population density, long-term | biosphere |  | direct - exhaust
Zinc | 4.5594e-09 | biosphere3 | None | kilogram | air::non-urban air or from high stacks | biosphere |  | direct - exhaust
Zinc | 2.9529e-09 | biosphere3 | None | kilogram | air::urban air close to ground | biosphere |  | direct - exhaust
m-Xylene | 7.4947e-06 | biosphere3 | None | kilogram | air::low population density, long-term | biosphere |  | other
m-Xylene | 4.1608e-06 | biosphere3 | None | kilogram | air::non-urban air or from high stacks | biosphere |  | other
m-Xylene | 5.7201e-06 | biosphere3 | None | kilogram | air::urban air close to ground | biosphere |  | other
maintenance, passenger car | 6.3496e-06 | carculator db | RER | unit |  | technosphere | passenger car maintenance | maintenance
market for brake wear emissions, passenger car | -6.4531e-06 | carculator db | GLO | kilogram |  | technosphere | brake wear emissions, passenger car | direct - non-exhaust
market for charger, electric passenger car | 2.85e-05 | carculator db | GLO | kilogram |  | technosphere | charger, electric passenger car | energy storage
market for converter, for electric passenger car | 2.1375e-05 | carculator db | GLO | kilogram |  | technosphere | converter, for electric passenger car | energy storage
market for electric motor, electric passenger car | 0.00020143 | carculator db | GLO | kilogram |  | technosphere | electric motor, electric passenger car | powertrain
market for glider, passenger car | 0.00475 | carculator db | GLO | kilogram |  | technosphere | glider, passenger car | glider
market for internal combustion engine, passenger car | 0.00084106 | carculator db | GLO | kilogram |  | technosphere | internal combustion engine, passenger car | powertrain
market for inverter, for electric passenger car | 4.275e-05 | carculator db | GLO | kilogram |  | technosphere | inverter, for electric passenger car | energy storage
market for power distribution unit, for electric passenger car | 1.9e-05 | carculator db | GLO | kilogram |  | technosphere | power distribution unit, for electric passenger car | energy storage
market for road | 0.00070939 | carculator db | GLO | meter-year |  | technosphere | road | road
market for road maintenance | 0.00129 | carculator db | RER | meter-year |  | technosphere | road maintenance | road
market for road wear emissions, passenger car | -1.3886e-05 | carculator db | GLO | kilogram |  | technosphere | road wear emissions, passenger car | road
market for tyre wear emissions, passenger car | -1.7031e-05 | carculator db | GLO | kilogram |  | technosphere | tyre wear emissions, passenger car | direct - non-exhaust
market for used Li-ion battery | -0.000756 | carculator db | GLO | kilogram |  | technosphere | used Li-ion battery | other
market for used powertrain from electric passenger car, manual dismantling | -0.00031305 | carculator db | GLO | kilogram |  | technosphere | used powertrain from electric passenger car, manual dismantling | EoL
noise, octave 1, day time, rural | 0.10431 | biosphere3 | None | joule | octave 1::day time::rural | biosphere |  | direct - exhaust
noise, octave 1, day time, suburban | 0.055196 | biosphere3 | None | joule | octave 1::day time::suburban | biosphere |  | direct - exhaust
noise, octave 1, day time, urban | 0.046719 | biosphere3 | None | joule | octave 1::day time::urban | biosphere |  | direct - exhaust
noise, octave 2, day time, rural | 0.0069542 | biosphere3 | None | joule | octave 2::day time::rural | biosphere |  | direct - exhaust
noise, octave 2, day time, suburban | 0.0039456 | biosphere3 | None | joule | octave 2::day time::suburban | biosphere |  | direct - exhaust
noise, octave 2, day time, urban | 0.0050175 | biosphere3 | None | joule | octave 2::day time::urban | biosphere |  | direct - exhaust
noise, octave 3, day time, rural | 0.0076904 | biosphere3 | None | joule | octave 3::day time::rural | biosphere |  | direct - exhaust
noise, octave 3, day time, suburban | 0.0021321 | biosphere3 | None | joule | octave 3::day time::suburban | biosphere |  | direct - exhaust
noise, octave 3, day time, urban | 0.0056135 | biosphere3 | None | joule | octave 3::day time::urban | biosphere |  | direct - exhaust
noise, octave 4, day time, rural | 0.02408 | biosphere3 | None | joule | octave 4::day time::rural | biosphere |  | direct - exhaust
noise, octave 4, day time, suburban | 0.0087913 | biosphere3 | None | joule | octave 4::day time::suburban | biosphere |  | direct - exhaust
noise, octave 4, day time, urban | 0.0028579 | biosphere3 | None | joule | octave 4::day time::urban | biosphere |  | direct - exhaust
noise, octave 5, day time, rural | 0.072547 | biosphere3 | None | joule | octave 5::day time::rural | biosphere |  | direct - exhaust
noise, octave 5, day time, suburban | 0.070088 | biosphere3 | None | joule | octave 5::day time::suburban | biosphere |  | direct - exhaust
noise, octave 5, day time, urban | 0.04745 | biosphere3 | None | joule | octave 5::day time::urban | biosphere |  | direct - exhaust
noise, octave 6, day time, rural | 0.12361 | biosphere3 | None | joule | octave 6::day time::rural | biosphere |  | direct - exhaust
noise, octave 6, day time, suburban | 0.1299 | biosphere3 | None | joule | octave 6::day time::suburban | biosphere |  | direct - exhaust
noise, octave 6, day time, urban | 0.043844 | biosphere3 | None | joule | octave 6::day time::urban | biosphere |  | direct - exhaust
noise, octave 7, day time, rural | 0.018911 | biosphere3 | None | joule | octave 7::day time::rural | biosphere |  | direct - exhaust
noise, octave 7, day time, suburban | 0.0022673 | biosphere3 | None | joule | octave 7::day time::suburban | biosphere |  | direct - exhaust
noise, octave 7, day time, urban | 0.0025804 | biosphere3 | None | joule | octave 7::day time::urban | biosphere |  | direct - exhaust
noise, octave 8, day time, rural | 0.0068041 | biosphere3 | None | joule | octave 8::day time::rural | biosphere |  | direct - exhaust
noise, octave 8, day time, suburban | 0.0070705 | biosphere3 | None | joule | octave 8::day time::suburban | biosphere |  | direct - exhaust
noise, octave 8, day time, urban | 0.0050919 | biosphere3 | None | joule | octave 8::day time::urban | biosphere |  | direct - exhaust
o-Xylene | 3.1922e-06 | biosphere3 | None | kilogram | air::low population density, long-term | biosphere |  | other
o-Xylene | 1.7722e-06 | biosphere3 | None | kilogram | air::non-urban air or from high stacks | biosphere |  | other
o-Xylene | 2.4363e-06 | biosphere3 | None | kilogram | air::urban air close to ground | biosphere |  | other
polyethylene production, high density, granulate | 0.00013427 | carculator db | RER | kilogram |  | technosphere | polyethylene, high density, granulate | energy storage
treatment of used glider, passenger car, shredding | -0.0041718 | carculator db | GLO | kilogram |  | technosphere | used glider, passenger car | other
treatment of used internal combustion engine, passenger car, shredding | -0.00084106 | carculator db | GLO | kilogram |  | technosphere | used internal combustion engine, passenger car | other
fuel supply for gasoline vehicles, 2040 | 0.010142 | carculator db | RER | kilogram |  | technosphere | fuel | energy chain
electricity supply for electric vehicles, 2040 | 0.25655 | carculator db | RER | kilowatt hour |  | technosphere | electricity, low voltage, for battery electric vehicles | energy chain
transport, passenger car, plugin gasoline hybrid, Small, 2040, EURO-6d | 1 | carculator db | RER | kilometer |  | production | transport, passenger car, EURO-6d | other
market for transport, freight train | 0.0011451 | ecoinvent | Europe without Switzerland | ton kilometer |  | technosphere | transport, freight train | other
market for transport, freight, lorry >32 metric ton, EURO4 | 0.00057253 | ecoinvent | RER | ton kilometer |  | technosphere | transport, freight, lorry >32 metric ton, EURO4 | other
Activity | transport, passenger car, plugin gasoline hybrid, Small, 2050, EURO-6d
location | RER
production amount | 1
reference product | transport, passenger car, EURO-6d
type | process
unit | kilometer
worksheet name | None
source | Sacchi, R., Bauer, C., Cox, B. and Mutel, C. (in review) carculator: an open-source tool for prospective environmental and economic life cycle assessment of vehicles. When, Where and How can battery-electric vehicles help reduce greenhouse gas emissions? Submitted to Renewable and Sustainable Energy Reviews.
description | Cradle-to-grave life cycle inventory of the transport activity using a passenger car over 1 km. carculator is a open-source parametrized truck model that produces life cycle inventories for any desired set of parameters value (lifetime, occupancy rate, power, battery size, fuel blend, etc.): to produce your own inventories, go to https://github.com/romainsacchi/carculator or contact carculator@psi.ch.
special remark
comment | Combustion engine power: 18 [kW]. Electric motor power: 58 [kW]. Power share from combustion engine: 25 [%]. Km over lifetime: 200000 [km]. Yearly mileage: 12000 [km/year]. Autonomy on a full tank/battery: 1049 [km]. Tank-to-wheel efficiency: 58 [%]. Tank-to-wheel energy consumption: 792 [kj/km]. Battery capacity: 49 [kWh]. Fuel tank capacity: 322 [kWh]. Mass of battery: 166 [kg]. Curb mass (excl. driver and cargo): 1191 [kg]. Driving mass (incl. driver and cargo): 1331 [kg].
Exchanges
name | amount | database | location | unit | categories | type | reference product | tag
1-Pentene | 1.3879e-07 | biosphere3 | None | kilogram | air::low population density, long-term | biosphere |  | other
1-Pentene | 7.7052e-08 | biosphere3 | None | kilogram | air::non-urban air or from high stacks | biosphere |  | other
1-Pentene | 1.0593e-07 | biosphere3 | None | kilogram | air::urban air close to ground | biosphere |  | other
Acetaldehyde | 1.1103e-06 | biosphere3 | None | kilogram | air::low population density, long-term | biosphere |  | other
Acetaldehyde | 6.1641e-07 | biosphere3 | None | kilogram | air::non-urban air or from high stacks | biosphere |  | other
Acetaldehyde | 8.4742e-07 | biosphere3 | None | kilogram | air::urban air close to ground | biosphere |  | other
Acetone | 8.3274e-07 | biosphere3 | None | kilogram | air::low population density, long-term | biosphere |  | other
Acetone | 4.6231e-07 | biosphere3 | None | kilogram | air::non-urban air or from high stacks | biosphere |  | other
Acetone | 6.3557e-07 | biosphere3 | None | kilogram | air::urban air close to ground | biosphere |  | other
Acrolein | 2.7758e-07 | biosphere3 | None | kilogram | air::low population density, long-term | biosphere |  | other
Acrolein | 1.541e-07 | biosphere3 | None | kilogram | air::non-urban air or from high stacks | biosphere |  | other
Acrolein | 2.1185e-07 | biosphere3 | None | kilogram | air::urban air close to ground | biosphere |  | other
Ammonia | 2.2615e-06 | biosphere3 | None | kilogram | air::low population density, long-term | biosphere |  | direct - exhaust
Ammonia | 7.3076e-07 | biosphere3 | None | kilogram | air::non-urban air or from high stacks | biosphere |  | direct - exhaust
Ammonia | 4.7325e-07 | biosphere3 | None | kilogram | air::urban air close to ground | biosphere |  | direct - exhaust
Arsenic | 1.9531e-12 | biosphere3 | None | kilogram | air::low population density, long-term | biosphere |  | other
Arsenic | 6.3111e-13 | biosphere3 | None | kilogram | air::non-urban air or from high stacks | biosphere |  | other
Arsenic | 4.0871e-13 | biosphere3 | None | kilogram | air::urban air close to ground | biosphere |  | other
Battery BoP | 0.00016632 | carculator db | GLO | kilogram |  | technosphere | Battery BoP | energy storage
Battery cell, NMC-622 | 0.00066528 | carculator db | GLO | kilogram |  | technosphere | Battery cell | energy storage
Benzaldehyde | 2.7758e-07 | biosphere3 | None | kilogram | air::low population density, long-term | biosphere |  | other
Benzaldehyde | 1.541e-07 | biosphere3 | None | kilogram | air::non-urban air or from high stacks | biosphere |  | other
Benzaldehyde | 2.1185e-07 | biosphere3 | None | kilogram | air::urban air close to ground | biosphere |  | other
Benzene | 1.1139e-06 | biosphere3 | None | kilogram | air::low population density, long-term | biosphere |  | direct - exhaust
Benzene | 6.1756e-07 | biosphere3 | None | kilogram | air::non-urban air or from high stacks | biosphere |  | direct - exhaust
Benzene | 8.9872e-07 | biosphere3 | None | kilogram | air::urban air close to ground | biosphere |  | direct - exhaust
Butane | 7.2171e-06 | biosphere3 | None | kilogram | air::low population density, long-term | biosphere |  | other
Butane | 4.0067e-06 | biosphere3 | None | kilogram | air::non-urban air or from high stacks | biosphere |  | other
Butane | 5.5082e-06 | biosphere3 | None | kilogram | air::urban air close to ground | biosphere |  | other
Cadmium | 7.0268e-11 | biosphere3 | None | kilogram | air::low population density, long-term | biosphere |  | direct - exhaust
Cadmium | 2.2706e-11 | biosphere3 | None | kilogram | air::non-urban air or from high stacks | biosphere |  | direct - exhaust
Cadmium | 1.4704e-11 | biosphere3 | None | kilogram | air::urban air close to ground | biosphere |  | direct - exhaust
Carbon dioxide, fossil | 0.030459 | biosphere3 | None | kilogram | air | biosphere |  | direct - exhaust
Carbon dioxide, non-fossil | 0.0007922 | biosphere3 | None | kilogram | air | biosphere |  | direct - exhaust
Carbon monoxide, fossil | 4.9472e-05 | biosphere3 | None | kilogram | air::low population density, long-term | biosphere |  | direct - exhaust
Carbon monoxide, fossil | 1.5986e-05 | biosphere3 | None | kilogram | air::non-urban air or from high stacks | biosphere |  | direct - exhaust
Carbon monoxide, fossil | 1.5566e-05 | biosphere3 | None | kilogram | air::urban air close to ground | biosphere |  | direct - exhaust
Chromium | 1.0402e-10 | biosphere3 | None | kilogram | air::low population density, long-term | biosphere |  | direct - exhaust
Chromium | 3.3611e-11 | biosphere3 | None | kilogram | air::non-urban air or from high stacks | biosphere |  | direct - exhaust
Chromium | 2.1767e-11 | biosphere3 | None | kilogram | air::urban air close to ground | biosphere |  | direct - exhaust
Chromium VI | 2.0831e-13 | biosphere3 | None | kilogram | air::low population density, long-term | biosphere |  | direct - exhaust
Chromium VI | 6.7312e-14 | biosphere3 | None | kilogram | air::non-urban air or from high stacks | biosphere |  | direct - exhaust
Chromium VI | 4.3592e-14 | biosphere3 | None | kilogram | air::urban air close to ground | biosphere |  | direct - exhaust
Copper | 2.7332e-10 | biosphere3 | None | kilogram | air::low population density, long-term | biosphere |  | energy storage
Copper | 8.832e-11 | biosphere3 | None | kilogram | air::non-urban air or from high stacks | biosphere |  | energy storage
Copper | 5.7196e-11 | biosphere3 | None | kilogram | air::urban air close to ground | biosphere |  | energy storage
Cyclohexane | 1.5267e-06 | biosphere3 | None | kilogram | air::low population density, long-term | biosphere |  | other
Cyclohexane | 8.4757e-07 | biosphere3 | None | kilogram | air::non-urban air or from high stacks | biosphere |  | other
Cyclohexane | 1.1652e-06 | biosphere3 | None | kilogram | air::urban air close to ground | biosphere |  | other
Dinitrogen monoxide | 3.5289e-08 | biosphere3 | None | kilogram | air::low population density, long-term | biosphere |  | direct - exhaust
Dinitrogen monoxide | 1.1403e-08 | biosphere3 | None | kilogram | air::non-urban air or from high stacks | biosphere |  | direct - exhaust
Dinitrogen monoxide | 7.3847e-09 | biosphere3 | None | kilogram | air::urban air close to ground | biosphere |  | direct - exhaust
Ethane | 4.4413e-06 | biosphere3 | None | kilogram | air::low population density, long-term | biosphere |  | other
Ethane | 2.4657e-06 | biosphere3 | None | kilogram | air::non-urban air or from high stacks | biosphere |  | other
Ethane | 3.3897e-06 | biosphere3 | None | kilogram | air::urban air close to ground | biosphere |  | other
Ethene | 1.0132e-05 | biosphere3 | None | kilogram | air::low population density, long-term | biosphere |  | other
Ethene | 5.6248e-06 | biosphere3 | None | kilogram | air::non-urban air or from high stacks | biosphere |  | other
Ethene | 7.7327e-06 | biosphere3 | None | kilogram | air::urban air close to ground | biosphere |  | other
Formaldehyde | 2.3594e-06 | biosphere3 | None | kilogram | air::low population density, long-term | biosphere |  | other
Formaldehyde | 1.3099e-06 | biosphere3 | None | kilogram | air::non-urban air or from high stacks | biosphere |  | other
Formaldehyde | 1.8008e-06 | biosphere3 | None | kilogram | air::urban air close to ground | biosphere |  | other
Glider lightweighting | 0.0007125 | carculator db | GLO | kilogram |  | technosphere | glider lightweighting | glider
Heptane | 9.7153e-07 | biosphere3 | None | kilogram | air::low population density, long-term | biosphere |  | other
Heptane | 5.3936e-07 | biosphere3 | None | kilogram | air::non-urban air or from high stacks | biosphere |  | other
Heptane | 7.4149e-07 | biosphere3 | None | kilogram | air::urban air close to ground | biosphere |  | other
Hexane | 2.2206e-06 | biosphere3 | None | kilogram | air::low population density, long-term | biosphere |  | other
Hexane | 1.2328e-06 | biosphere3 | None | kilogram | air::non-urban air or from high stacks | biosphere |  | other
Hexane | 1.6948e-06 | biosphere3 | None | kilogram | air::urban air close to ground | biosphere |  | other
Hydrocarbons, chlorinated | 0.00013906 | biosphere3 | None | kilogram | air::low population density, long-term | biosphere |  | other
Hydrocarbons, chlorinated | 7.7139e-05 | biosphere3 | None | kilogram | air::non-urban air or from high stacks | biosphere |  | other
Hydrocarbons, chlorinated | 0.00010603 | biosphere3 | None | kilogram | air::urban air close to ground | biosphere |  | other
Lead | 6.5839e-09 | biosphere3 | None | kilogram | air::low population density, long-term | biosphere |  | direct - exhaust
Lead | 2.1275e-09 | biosphere3 | None | kilogram | air::non-urban air or from high stacks | biosphere |  | direct - exhaust
Lead | 1.3974e-09 | biosphere3 | None | kilogram | air::urban air close to ground | biosphere |  | direct - exhaust
Mercury | 5.6712e-11 | biosphere3 | None | kilogram | air::low population density, long-term | biosphere |  | direct - exhaust
Mercury | 1.8325e-11 | biosphere3 | None | kilogram | air::non-urban air or from high stacks | biosphere |  | direct - exhaust
Mercury | 1.1868e-11 | biosphere3 | None | kilogram | air::urban air close to ground | biosphere |  | direct - exhaust
Methane, fossil | 2.7194e-07 | biosphere3 | None | kilogram | air::low population density, long-term | biosphere |  | direct - exhaust
Methane, fossil | 8.7873e-08 | biosphere3 | None | kilogram | air::non-urban air or from high stacks | biosphere |  | direct - exhaust
Methane, fossil | 1.0259e-07 | biosphere3 | None | kilogram | air::urban air close to ground | biosphere |  | direct - exhaust
Methyl ethyl ketone | 1.3879e-07 | biosphere3 | None | kilogram | air::low population density, long-term | biosphere |  | other
Methyl ethyl ketone | 7.7052e-08 | biosphere3 | None | kilogram | air::non-urban air or from high stacks | biosphere |  | other
Methyl ethyl ketone | 1.0593e-07 | biosphere3 | None | kilogram | air::urban air close to ground | biosphere |  | other
NMVOC, non-methane volatile organic compounds, unspecified origin | 7.0505e-05 | biosphere3 | None | kilogram | air::low population density, long-term | biosphere |  | direct - exhaust
NMVOC, non-methane volatile organic compounds, unspecified origin | 3.9142e-05 | biosphere3 | None | kilogram | air::non-urban air or from high stacks | biosphere |  | direct - exhaust
NMVOC, non-methane volatile organic compounds, unspecified origin | 5.3811e-05 | biosphere3 | None | kilogram | air::urban air close to ground | biosphere |  | direct - exhaust
Nickel | 8.4653e-11 | biosphere3 | None | kilogram | air::low population density, long-term | biosphere |  | direct - exhaust
Nickel | 2.7354e-11 | biosphere3 | None | kilogram | air::non-urban air or from high stacks | biosphere |  | direct - exhaust
Nickel | 1.7715e-11 | biosphere3 | None | kilogram | air::urban air close to ground | biosphere |  | direct - exhaust
Nitrogen oxides | 2.5954e-06 | biosphere3 | None | kilogram | air::low population density, long-term | biosphere |  | direct - exhaust
Nitrogen oxides | 8.3865e-07 | biosphere3 | None | kilogram | air::non-urban air or from high stacks | biosphere |  | direct - exhaust
Nitrogen oxides | 7.2418e-07 | biosphere3 | None | kilogram | air::urban air close to ground | biosphere |  | direct - exhaust
PAH, polycyclic aromatic hydrocarbons | 2.2657e-10 | biosphere3 | None | kilogram | air::low population density, long-term | biosphere |  | direct - exhaust
PAH, polycyclic aromatic hydrocarbons | 7.3212e-11 | biosphere3 | None | kilogram | air::non-urban air or from high stacks | biosphere |  | direct - exhaust
PAH, polycyclic aromatic hydrocarbons | 4.7413e-11 | biosphere3 | None | kilogram | air::urban air close to ground | biosphere |  | direct - exhaust
Particulates, < 2.5 um | 1.4998e-07 | biosphere3 | None | kilogram | air::low population density, long-term | biosphere |  | direct - exhaust
Particulates, < 2.5 um | 4.8463e-08 | biosphere3 | None | kilogram | air::non-urban air or from high stacks | biosphere |  | direct - exhaust
Particulates, < 2.5 um | 3.1385e-08 | biosphere3 | None | kilogram | air::urban air close to ground | biosphere |  | direct - exhaust
Pentane | 3.0534e-06 | biosphere3 | None | kilogram | air::low population density, long-term | biosphere |  | other
Pentane | 1.6951e-06 | biosphere3 | None | kilogram | air::non-urban air or from high stacks | biosphere |  | other
Pentane | 2.3304e-06 | biosphere3 | None | kilogram | air::urban air close to ground | biosphere |  | other
Propane | 9.7153e-07 | biosphere3 | None | kilogram | air::low population density, long-term | biosphere |  | other
Propane | 5.3936e-07 | biosphere3 | None | kilogram | air::non-urban air or from high stacks | biosphere |  | other
Propane | 7.4149e-07 | biosphere3 | None | kilogram | air::urban air close to ground | biosphere |  | other
Propene | 5.274e-06 | biosphere3 | None | kilogram | air::low population density, long-term | biosphere |  | other
Propene | 2.928e-06 | biosphere3 | None | kilogram | air::non-urban air or from high stacks | biosphere |  | other
Propene | 4.0252e-06 | biosphere3 | None | kilogram | air::urban air close to ground | biosphere |  | other
Selenium | 1.303e-12 | biosphere3 | None | kilogram | air::low population density, long-term | biosphere |  | direct - exhaust
Selenium | 4.2104e-13 | biosphere3 | None | kilogram | air::non-urban air or from high stacks | biosphere |  | direct - exhaust
Selenium | 2.7267e-13 | biosphere3 | None | kilogram | air::urban air close to ground | biosphere |  | direct - exhaust
Styrene | 1.3879e-06 | biosphere3 | None | kilogram | air::low population density, long-term | biosphere |  | other
Styrene | 7.7052e-07 | biosphere3 | None | kilogram | air::non-urban air or from high stacks | biosphere |  | other
Styrene | 1.0593e-06 | biosphere3 | None | kilogram | air::urban air close to ground | biosphere |  | other
Sulfur dioxide | 2.0209e-07 | biosphere3 | None | kilogram | air | biosphere |  | direct - exhaust
Toluene | 1.5267e-05 | biosphere3 | None | kilogram | air::low population density, long-term | biosphere |  | other
Toluene | 8.4757e-06 | biosphere3 | None | kilogram | air::non-urban air or from high stacks | biosphere |  | other
Toluene | 1.1652e-05 | biosphere3 | None | kilogram | air::urban air close to ground | biosphere |  | other
Zinc | 1.4054e-08 | biosphere3 | None | kilogram | air::low population density, long-term | biosphere |  | direct - exhaust
Zinc | 4.5411e-09 | biosphere3 | None | kilogram | air::non-urban air or from high stacks | biosphere |  | direct - exhaust
Zinc | 2.9409e-09 | biosphere3 | None | kilogram | air::urban air close to ground | biosphere |  | direct - exhaust
m-Xylene | 7.4947e-06 | biosphere3 | None | kilogram | air::low population density, long-term | biosphere |  | other
m-Xylene | 4.1608e-06 | biosphere3 | None | kilogram | air::non-urban air or from high stacks | biosphere |  | other
m-Xylene | 5.7201e-06 | biosphere3 | None | kilogram | air::urban air close to ground | biosphere |  | other
maintenance, passenger car | 6.4069e-06 | carculator db | RER | unit |  | technosphere | passenger car maintenance | maintenance
market for brake wear emissions, passenger car | -6.4947e-06 | carculator db | GLO | kilogram |  | technosphere | brake wear emissions, passenger car | direct - non-exhaust
market for charger, electric passenger car | 2.85e-05 | carculator db | GLO | kilogram |  | technosphere | charger, electric passenger car | energy storage
market for converter, for electric passenger car | 2.1375e-05 | carculator db | GLO | kilogram |  | technosphere | converter, for electric passenger car | energy storage
market for electric motor, electric passenger car | 0.00020341 | carculator db | GLO | kilogram |  | technosphere | electric motor, electric passenger car | powertrain
market for glider, passenger car | 0.00475 | carculator db | GLO | kilogram |  | technosphere | glider, passenger car | glider
market for internal combustion engine, passenger car | 0.00084281 | carculator db | GLO | kilogram |  | technosphere | internal combustion engine, passenger car | powertrain
market for inverter, for electric passenger car | 4.275e-05 | carculator db | GLO | kilogram |  | technosphere | inverter, for electric passenger car | energy storage
market for power distribution unit, for electric passenger car | 1.9e-05 | carculator db | GLO | kilogram |  | technosphere | power distribution unit, for electric passenger car | energy storage
market for road | 0.00071511 | carculator db | GLO | meter-year |  | technosphere | road | road
market for road maintenance | 0.00129 | carculator db | RER | meter-year |  | technosphere | road maintenance | road
market for road wear emissions, passenger car | -1.3969e-05 | carculator db | GLO | kilogram |  | technosphere | road wear emissions, passenger car | road
market for tyre wear emissions, passenger car | -1.7107e-05 | carculator db | GLO | kilogram |  | technosphere | tyre wear emissions, passenger car | direct - non-exhaust
market for used Li-ion battery | -0.0008316 | carculator db | GLO | kilogram |  | technosphere | used Li-ion battery | other
market for used powertrain from electric passenger car, manual dismantling | -0.00031504 | carculator db | GLO | kilogram |  | technosphere | used powertrain from electric passenger car, manual dismantling | EoL
noise, octave 1, day time, rural | 0.10431 | biosphere3 | None | joule | octave 1::day time::rural | biosphere |  | direct - exhaust
noise, octave 1, day time, suburban | 0.055196 | biosphere3 | None | joule | octave 1::day time::suburban | biosphere |  | direct - exhaust
noise, octave 1, day time, urban | 0.046719 | biosphere3 | None | joule | octave 1::day time::urban | biosphere |  | direct - exhaust
noise, octave 2, day time, rural | 0.0069542 | biosphere3 | None | joule | octave 2::day time::rural | biosphere |  | direct - exhaust
noise, octave 2, day time, suburban | 0.0039456 | biosphere3 | None | joule | octave 2::day time::suburban | biosphere |  | direct - exhaust
noise, octave 2, day time, urban | 0.0050175 | biosphere3 | None | joule | octave 2::day time::urban | biosphere |  | direct - exhaust
noise, octave 3, day time, rural | 0.0076904 | biosphere3 | None | joule | octave 3::day time::rural | biosphere |  | direct - exhaust
noise, octave 3, day time, suburban | 0.0021321 | biosphere3 | None | joule | octave 3::day time::suburban | biosphere |  | direct - exhaust
noise, octave 3, day time, urban | 0.0056135 | biosphere3 | None | joule | octave 3::day time::urban | biosphere |  | direct - exhaust
noise, octave 4, day time, rural | 0.02408 | biosphere3 | None | joule | octave 4::day time::rural | biosphere |  | direct - exhaust
noise, octave 4, day time, suburban | 0.0087913 | biosphere3 | None | joule | octave 4::day time::suburban | biosphere |  | direct - exhaust
noise, octave 4, day time, urban | 0.0028579 | biosphere3 | None | joule | octave 4::day time::urban | biosphere |  | direct - exhaust
noise, octave 5, day time, rural | 0.072547 | biosphere3 | None | joule | octave 5::day time::rural | biosphere |  | direct - exhaust
noise, octave 5, day time, suburban | 0.070088 | biosphere3 | None | joule | octave 5::day time::suburban | biosphere |  | direct - exhaust
noise, octave 5, day time, urban | 0.04745 | biosphere3 | None | joule | octave 5::day time::urban | biosphere |  | direct - exhaust
noise, octave 6, day time, rural | 0.12361 | biosphere3 | None | joule | octave 6::day time::rural | biosphere |  | direct - exhaust
noise, octave 6, day time, suburban | 0.1299 | biosphere3 | None | joule | octave 6::day time::suburban | biosphere |  | direct - exhaust
noise, octave 6, day time, urban | 0.043844 | biosphere3 | None | joule | octave 6::day time::urban | biosphere |  | direct - exhaust
noise, octave 7, day time, rural | 0.018911 | biosphere3 | None | joule | octave 7::day time::rural | biosphere |  | direct - exhaust
noise, octave 7, day time, suburban | 0.0022673 | biosphere3 | None | joule | octave 7::day time::suburban | biosphere |  | direct - exhaust
noise, octave 7, day time, urban | 0.0025804 | biosphere3 | None | joule | octave 7::day time::urban | biosphere |  | direct - exhaust
noise, octave 8, day time, rural | 0.0068041 | biosphere3 | None | joule | octave 8::day time::rural | biosphere |  | direct - exhaust
noise, octave 8, day time, suburban | 0.0070705 | biosphere3 | None | joule | octave 8::day time::suburban | biosphere |  | direct - exhaust
noise, octave 8, day time, urban | 0.0050919 | biosphere3 | None | joule | octave 8::day time::urban | biosphere |  | direct - exhaust
o-Xylene | 3.1922e-06 | biosphere3 | None | kilogram | air::low population density, long-term | biosphere |  | other
o-Xylene | 1.7722e-06 | biosphere3 | None | kilogram | air::non-urban air or from high stacks | biosphere |  | other
o-Xylene | 2.4363e-06 | biosphere3 | None | kilogram | air::urban air close to ground | biosphere |  | other
polyethylene production, high density, granulate | 0.00012084 | carculator db | RER | kilogram |  | technosphere | polyethylene, high density, granulate | energy storage
treatment of used glider, passenger car, shredding | -0.0041583 | carculator db | GLO | kilogram |  | technosphere | used glider, passenger car | other
treatment of used internal combustion engine, passenger car, shredding | -0.00084281 | carculator db | GLO | kilogram |  | technosphere | used internal combustion engine, passenger car | other
fuel supply for gasoline vehicles, 2050 | 0.010105 | carculator db | RER | kilogram |  | technosphere | fuel | energy chain
electricity supply for electric vehicles, 2050 | 0.25527 | carculator db | RER | kilowatt hour |  | technosphere | electricity, low voltage, for battery electric vehicles | energy chain
transport, passenger car, plugin gasoline hybrid, Small, 2050, EURO-6d | 1 | carculator db | RER | kilometer |  | production | transport, passenger car, EURO-6d | other
market for transport, freight train | 0.0011427 | ecoinvent | Europe without Switzerland | ton kilometer |  | technosphere | transport, freight train | other
market for transport, freight, lorry >32 metric ton, EURO4 | 0.00057137 | ecoinvent | RER | ton kilometer |  | technosphere | transport, freight, lorry >32 metric ton, EURO4 | other
Activity | transport, passenger car, battery electric, NMC-622 battery, Van, 2020
location | RER
production amount | 1
reference product | transport, passenger car
type | process
unit | kilometer
worksheet name | None
source | Sacchi, R., Bauer, C., Cox, B. and Mutel, C. (in review) carculator: an open-source tool for prospective environmental and economic life cycle assessment of vehicles. When, Where and How can battery-electric vehicles help reduce greenhouse gas emissions? Submitted to Renewable and Sustainable Energy Reviews.
description | Cradle-to-grave life cycle inventory of the transport activity using a passenger car over 1 km. carculator is a open-source parametrized truck model that produces life cycle inventories for any desired set of parameters value (lifetime, occupancy rate, power, battery size, fuel blend, etc.): to produce your own inventories, go to https://github.com/romainsacchi/carculator or contact carculator@psi.ch.
special remark
comment | Electric motor power: 128 [kW]. Km over lifetime: 200000 [km]. Yearly mileage: 12000 [km/year]. Autonomy on a full tank/battery: 234 [km]. Tank-to-wheel efficiency: 71 [%]. Tank-to-wheel energy consumption: 999 [kj/km]. Battery capacity: 81 [kWh]. Mass of battery: 580 [kg]. Curb mass (excl. driver and cargo): 1975 [kg]. Driving mass (incl. driver and cargo): 2115 [kg].
Exchanges
name | amount | database | location | unit | categories | type | reference product | tag
Battery BoP | 0.00087 | carculator db | GLO | kilogram |  | technosphere | Battery BoP | energy storage
Battery cell, NMC-622 | 0.00203 | carculator db | GLO | kilogram |  | technosphere | Battery cell | energy storage
Ethane, 1,1,1,2-tetrafluoro-, HFC-134a | 3.6522e-06 | biosphere3 | None | kilogram | air | biosphere |  | other
Glider lightweighting | 0.00098 | carculator db | GLO | kilogram |  | technosphere | glider lightweighting | glider
maintenance, passenger car | 1.0622e-05 | carculator db | RER | unit |  | technosphere | passenger car maintenance | maintenance
market for brake wear emissions, passenger car | -9.2707e-06 | carculator db | GLO | kilogram |  | technosphere | brake wear emissions, passenger car | direct - non-exhaust
market for charger, electric passenger car | 2.9804e-05 | carculator db | GLO | kilogram |  | technosphere | charger, electric passenger car | energy storage
market for converter, for electric passenger car | 2.2353e-05 | carculator db | GLO | kilogram |  | technosphere | converter, for electric passenger car | energy storage
market for electric motor, electric passenger car | 0.0004178 | carculator db | GLO | kilogram |  | technosphere | electric motor, electric passenger car | powertrain
market for glider, passenger car | 0.007 | carculator db | GLO | kilogram |  | technosphere | glider, passenger car | glider
market for internal combustion engine, passenger car | 0.0004244 | carculator db | GLO | kilogram |  | technosphere | internal combustion engine, passenger car | powertrain
market for inverter, for electric passenger car | 4.4707e-05 | carculator db | GLO | kilogram |  | technosphere | inverter, for electric passenger car | energy storage
market for power distribution unit, for electric passenger car | 1.987e-05 | carculator db | GLO | kilogram |  | technosphere | power distribution unit, for electric passenger car | energy storage
market for refrigerant R134a | 6.3304e-06 | carculator db | GLO | kilogram |  | technosphere | refrigerant R134a | other
market for road | 0.0011362 | carculator db | GLO | meter-year |  | technosphere | road | road
market for road maintenance | 0.00129 | carculator db | RER | meter-year |  | technosphere | road maintenance | road
market for road wear emissions, passenger car | -1.9733e-05 | carculator db | GLO | kilogram |  | technosphere | road wear emissions, passenger car | road
market for tyre wear emissions, passenger car | -2.2245e-05 | carculator db | GLO | kilogram |  | technosphere | tyre wear emissions, passenger car | direct - non-exhaust
market for used Li-ion battery | -0.0029 | carculator db | GLO | kilogram |  | technosphere | used Li-ion battery | other
market for used powertrain from electric passenger car, manual dismantling | -0.00053454 | carculator db | GLO | kilogram |  | technosphere | used powertrain from electric passenger car, manual dismantling | EoL
noise, octave 1, day time, rural | 0.10225 | biosphere3 | None | joule | octave 1::day time::rural | biosphere |  | direct - exhaust
noise, octave 1, day time, suburban | 0.053483 | biosphere3 | None | joule | octave 1::day time::suburban | biosphere |  | direct - exhaust
noise, octave 1, day time, urban | 0.040328 | biosphere3 | None | joule | octave 1::day time::urban | biosphere |  | direct - exhaust
noise, octave 2, day time, rural | 0.0062317 | biosphere3 | None | joule | octave 2::day time::rural | biosphere |  | direct - exhaust
noise, octave 2, day time, suburban | 0.0033943 | biosphere3 | None | joule | octave 2::day time::suburban | biosphere |  | direct - exhaust
noise, octave 2, day time, urban | 0.0038809 | biosphere3 | None | joule | octave 2::day time::urban | biosphere |  | direct - exhaust
noise, octave 3, day time, rural | 0.0063513 | biosphere3 | None | joule | octave 3::day time::rural | biosphere |  | direct - exhaust
noise, octave 3, day time, suburban | 0.0017354 | biosphere3 | None | joule | octave 3::day time::suburban | biosphere |  | direct - exhaust
noise, octave 3, day time, urban | 0.0051943 | biosphere3 | None | joule | octave 3::day time::urban | biosphere |  | direct - exhaust
noise, octave 4, day time, rural | 0.02184 | biosphere3 | None | joule | octave 4::day time::rural | biosphere |  | direct - exhaust
noise, octave 4, day time, suburban | 0.0078606 | biosphere3 | None | joule | octave 4::day time::suburban | biosphere |  | direct - exhaust
noise, octave 4, day time, urban | 0.0022572 | biosphere3 | None | joule | octave 4::day time::urban | biosphere |  | direct - exhaust
noise, octave 5, day time, rural | 0.071302 | biosphere3 | None | joule | octave 5::day time::rural | biosphere |  | direct - exhaust
noise, octave 5, day time, suburban | 0.069907 | biosphere3 | None | joule | octave 5::day time::suburban | biosphere |  | direct - exhaust
noise, octave 5, day time, urban | 0.046634 | biosphere3 | None | joule | octave 5::day time::urban | biosphere |  | direct - exhaust
noise, octave 6, day time, rural | 0.11891 | biosphere3 | None | joule | octave 6::day time::rural | biosphere |  | direct - exhaust
noise, octave 6, day time, suburban | 0.12612 | biosphere3 | None | joule | octave 6::day time::suburban | biosphere |  | direct - exhaust
noise, octave 6, day time, urban | 0.041966 | biosphere3 | None | joule | octave 6::day time::urban | biosphere |  | direct - exhaust
noise, octave 7, day time, rural | 0.016771 | biosphere3 | None | joule | octave 7::day time::rural | biosphere |  | direct - exhaust
noise, octave 7, day time, suburban | 0.0020614 | biosphere3 | None | joule | octave 7::day time::suburban | biosphere |  | direct - exhaust
noise, octave 7, day time, urban | 0.0019579 | biosphere3 | None | joule | octave 7::day time::urban | biosphere |  | direct - exhaust
noise, octave 8, day time, rural | 0.006734 | biosphere3 | None | joule | octave 8::day time::rural | biosphere |  | direct - exhaust
noise, octave 8, day time, suburban | 0.0069881 | biosphere3 | None | joule | octave 8::day time::suburban | biosphere |  | direct - exhaust
noise, octave 8, day time, urban | 0.0048638 | biosphere3 | None | joule | octave 8::day time::urban | biosphere |  | direct - exhaust
treatment of used glider, passenger car, shredding | -0.00602 | carculator db | GLO | kilogram |  | technosphere | used glider, passenger car | other
treatment of used internal combustion engine, passenger car, shredding | -0.0004244 | carculator db | GLO | kilogram |  | technosphere | used internal combustion engine, passenger car | other
electricity supply for electric vehicles, 2020 | 0.32595 | carculator db | RER | kilowatt hour |  | technosphere | electricity, low voltage, for battery electric vehicles | energy chain
transport, passenger car, battery electric, NMC-622 battery, Van, 2020 | 1 | carculator db | RER | kilometer |  | production | transport, passenger car | other
market for transport, freight train | 0.0014887 | ecoinvent | Europe without Switzerland | ton kilometer |  | technosphere | transport, freight train | other
market for transport, freight, lorry >32 metric ton, EURO4 | 0.00074307 | ecoinvent | RER | ton kilometer |  | technosphere | transport, freight, lorry >32 metric ton, EURO4 | other
Activity | transport, passenger car, battery electric, NMC-622 battery, Van, 2030
location | RER
production amount | 1
reference product | transport, passenger car
type | process
unit | kilometer
worksheet name | None
source | Sacchi, R., Bauer, C., Cox, B. and Mutel, C. (in review) carculator: an open-source tool for prospective environmental and economic life cycle assessment of vehicles. When, Where and How can battery-electric vehicles help reduce greenhouse gas emissions? Submitted to Renewable and Sustainable Energy Reviews.
description | Cradle-to-grave life cycle inventory of the transport activity using a passenger car over 1 km. carculator is a open-source parametrized truck model that produces life cycle inventories for any desired set of parameters value (lifetime, occupancy rate, power, battery size, fuel blend, etc.): to produce your own inventories, go to https://github.com/romainsacchi/carculator or contact carculator@psi.ch.
special remark
comment | Electric motor power: 127 [kW]. Km over lifetime: 200000 [km]. Yearly mileage: 12000 [km/year]. Autonomy on a full tank/battery: 462 [km]. Tank-to-wheel efficiency: 73 [%]. Tank-to-wheel energy consumption: 813 [kj/km]. Battery capacity: 130 [kWh]. Mass of battery: 580 [kg]. Curb mass (excl. driver and cargo): 1960 [kg]. Driving mass (incl. driver and cargo): 2100 [kg].
Exchanges
name | amount | database | location | unit | categories | type | reference product | tag
Battery BoP | 0.000725 | carculator db | GLO | kilogram |  | technosphere | Battery BoP | energy storage
Battery cell, NMC-622 | 0.002175 | carculator db | GLO | kilogram |  | technosphere | Battery cell | energy storage
Glider lightweighting | 0.001015 | carculator db | GLO | kilogram |  | technosphere | glider lightweighting | glider
maintenance, passenger car | 1.0539e-05 | carculator db | RER | unit |  | technosphere | passenger car maintenance | maintenance
market for brake wear emissions, passenger car | -9.0203e-06 | carculator db | GLO | kilogram |  | technosphere | brake wear emissions, passenger car | direct - non-exhaust
market for charger, electric passenger car | 2.9152e-05 | carculator db | GLO | kilogram |  | technosphere | charger, electric passenger car | energy storage
market for converter, for electric passenger car | 2.1864e-05 | carculator db | GLO | kilogram |  | technosphere | converter, for electric passenger car | energy storage
market for electric motor, electric passenger car | 0.00040441 | carculator db | GLO | kilogram |  | technosphere | electric motor, electric passenger car | powertrain
market for glider, passenger car | 0.007 | carculator db | GLO | kilogram |  | technosphere | glider, passenger car | glider
market for internal combustion engine, passenger car | 0.0003977 | carculator db | GLO | kilogram |  | technosphere | internal combustion engine, passenger car | powertrain
market for inverter, for electric passenger car | 4.3728e-05 | carculator db | GLO | kilogram |  | technosphere | inverter, for electric passenger car | energy storage
market for power distribution unit, for electric passenger car | 1.9435e-05 | carculator db | GLO | kilogram |  | technosphere | power distribution unit, for electric passenger car | energy storage
market for road | 0.0011278 | carculator db | GLO | meter-year |  | technosphere | road | road
market for road maintenance | 0.00129 | carculator db | RER | meter-year |  | technosphere | road maintenance | road
market for road wear emissions, passenger car | -1.9624e-05 | carculator db | GLO | kilogram |  | technosphere | road wear emissions, passenger car | road
market for tyre wear emissions, passenger car | -2.2151e-05 | carculator db | GLO | kilogram |  | technosphere | tyre wear emissions, passenger car | direct - non-exhaust
market for used Li-ion battery | -0.0029 | carculator db | GLO | kilogram |  | technosphere | used Li-ion battery | other
market for used powertrain from electric passenger car, manual dismantling | -0.00051859 | carculator db | GLO | kilogram |  | technosphere | used powertrain from electric passenger car, manual dismantling | EoL
noise, octave 1, day time, rural | 0.10225 | biosphere3 | None | joule | octave 1::day time::rural | biosphere |  | direct - exhaust
noise, octave 1, day time, suburban | 0.053483 | biosphere3 | None | joule | octave 1::day time::suburban | biosphere |  | direct - exhaust
noise, octave 1, day time, urban | 0.040328 | biosphere3 | None | joule | octave 1::day time::urban | biosphere |  | direct - exhaust
noise, octave 2, day time, rural | 0.0062317 | biosphere3 | None | joule | octave 2::day time::rural | biosphere |  | direct - exhaust
noise, octave 2, day time, suburban | 0.0033943 | biosphere3 | None | joule | octave 2::day time::suburban | biosphere |  | direct - exhaust
noise, octave 2, day time, urban | 0.0038809 | biosphere3 | None | joule | octave 2::day time::urban | biosphere |  | direct - exhaust
noise, octave 3, day time, rural | 0.0063513 | biosphere3 | None | joule | octave 3::day time::rural | biosphere |  | direct - exhaust
noise, octave 3, day time, suburban | 0.0017354 | biosphere3 | None | joule | octave 3::day time::suburban | biosphere |  | direct - exhaust
noise, octave 3, day time, urban | 0.0051943 | biosphere3 | None | joule | octave 3::day time::urban | biosphere |  | direct - exhaust
noise, octave 4, day time, rural | 0.02184 | biosphere3 | None | joule | octave 4::day time::rural | biosphere |  | direct - exhaust
noise, octave 4, day time, suburban | 0.0078606 | biosphere3 | None | joule | octave 4::day time::suburban | biosphere |  | direct - exhaust
noise, octave 4, day time, urban | 0.0022572 | biosphere3 | None | joule | octave 4::day time::urban | biosphere |  | direct - exhaust
noise, octave 5, day time, rural | 0.071302 | biosphere3 | None | joule | octave 5::day time::rural | biosphere |  | direct - exhaust
noise, octave 5, day time, suburban | 0.069907 | biosphere3 | None | joule | octave 5::day time::suburban | biosphere |  | direct - exhaust
noise, octave 5, day time, urban | 0.046634 | biosphere3 | None | joule | octave 5::day time::urban | biosphere |  | direct - exhaust
noise, octave 6, day time, rural | 0.11891 | biosphere3 | None | joule | octave 6::day time::rural | biosphere |  | direct - exhaust
noise, octave 6, day time, suburban | 0.12612 | biosphere3 | None | joule | octave 6::day time::suburban | biosphere |  | direct - exhaust
noise, octave 6, day time, urban | 0.041966 | biosphere3 | None | joule | octave 6::day time::urban | biosphere |  | direct - exhaust
noise, octave 7, day time, rural | 0.016771 | biosphere3 | None | joule | octave 7::day time::rural | biosphere |  | direct - exhaust
noise, octave 7, day time, suburban | 0.0020614 | biosphere3 | None | joule | octave 7::day time::suburban | biosphere |  | direct - exhaust
noise, octave 7, day time, urban | 0.0019579 | biosphere3 | None | joule | octave 7::day time::urban | biosphere |  | direct - exhaust
noise, octave 8, day time, rural | 0.006734 | biosphere3 | None | joule | octave 8::day time::rural | biosphere |  | direct - exhaust
noise, octave 8, day time, suburban | 0.0069881 | biosphere3 | None | joule | octave 8::day time::suburban | biosphere |  | direct - exhaust
noise, octave 8, day time, urban | 0.0048638 | biosphere3 | None | joule | octave 8::day time::urban | biosphere |  | direct - exhaust
treatment of used glider, passenger car, shredding | -0.005985 | carculator db | GLO | kilogram |  | technosphere | used glider, passenger car | other
treatment of used internal combustion engine, passenger car, shredding | -0.0003977 | carculator db | GLO | kilogram |  | technosphere | used internal combustion engine, passenger car | other
electricity supply for electric vehicles, 2030 | 0.26358 | carculator db | RER | kilowatt hour |  | technosphere | electricity, low voltage, for battery electric vehicles | energy chain
transport, passenger car, battery electric, NMC-622 battery, Van, 2030 | 1 | carculator db | RER | kilometer |  | production | transport, passenger car | other
market for transport, freight train | 0.0014795 | ecoinvent | Europe without Switzerland | ton kilometer |  | technosphere | transport, freight train | other
market for transport, freight, lorry >32 metric ton, EURO4 | 0.00073977 | ecoinvent | RER | ton kilometer |  | technosphere | transport, freight, lorry >32 metric ton, EURO4 | other
Activity | transport, passenger car, battery electric, NMC-622 battery, Van, 2040
location | RER
production amount | 1
reference product | transport, passenger car
type | process
unit | kilometer
worksheet name | None
source | Sacchi, R., Bauer, C., Cox, B. and Mutel, C. (in review) carculator: an open-source tool for prospective environmental and economic life cycle assessment of vehicles. When, Where and How can battery-electric vehicles help reduce greenhouse gas emissions? Submitted to Renewable and Sustainable Energy Reviews.
description | Cradle-to-grave life cycle inventory of the transport activity using a passenger car over 1 km. carculator is a open-source parametrized truck model that produces life cycle inventories for any desired set of parameters value (lifetime, occupancy rate, power, battery size, fuel blend, etc.): to produce your own inventories, go to https://github.com/romainsacchi/carculator or contact carculator@psi.ch.
special remark
comment | Electric motor power: 126 [kW]. Km over lifetime: 200000 [km]. Yearly mileage: 12000 [km/year]. Autonomy on a full tank/battery: 794 [km]. Tank-to-wheel efficiency: 75 [%]. Tank-to-wheel energy consumption: 647 [kj/km]. Battery capacity: 178 [kWh]. Mass of battery: 580 [kg]. Curb mass (excl. driver and cargo): 1944 [kg]. Driving mass (incl. driver and cargo): 2084 [kg].
Exchanges
name | amount | database | location | unit | categories | type | reference product | tag
Battery BoP | 0.000667 | carculator db | GLO | kilogram |  | technosphere | Battery BoP | energy storage
Battery cell, NMC-622 | 0.002233 | carculator db | GLO | kilogram |  | technosphere | Battery cell | energy storage
Glider lightweighting | 0.00105 | carculator db | GLO | kilogram |  | technosphere | glider lightweighting | glider
maintenance, passenger car | 1.0456e-05 | carculator db | RER | unit |  | technosphere | passenger car maintenance | maintenance
market for brake wear emissions, passenger car | -8.7698e-06 | carculator db | GLO | kilogram |  | technosphere | brake wear emissions, passenger car | direct - non-exhaust
market for charger, electric passenger car | 2.85e-05 | carculator db | GLO | kilogram |  | technosphere | charger, electric passenger car | energy storage
market for converter, for electric passenger car | 2.1375e-05 | carculator db | GLO | kilogram |  | technosphere | converter, for electric passenger car | energy storage
market for electric motor, electric passenger car | 0.00039102 | carculator db | GLO | kilogram |  | technosphere | electric motor, electric passenger car | powertrain
market for glider, passenger car | 0.007 | carculator db | GLO | kilogram |  | technosphere | glider, passenger car | glider
market for internal combustion engine, passenger car | 0.00037122 | carculator db | GLO | kilogram |  | technosphere | internal combustion engine, passenger car | powertrain
market for inverter, for electric passenger car | 4.275e-05 | carculator db | GLO | kilogram |  | technosphere | inverter, for electric passenger car | energy storage
market for power distribution unit, for electric passenger car | 1.9e-05 | carculator db | GLO | kilogram |  | technosphere | power distribution unit, for electric passenger car | energy storage
market for road | 0.0011195 | carculator db | GLO | meter-year |  | technosphere | road | road
market for road maintenance | 0.00129 | carculator db | RER | meter-year |  | technosphere | road maintenance | road
market for road wear emissions, passenger car | -1.9516e-05 | carculator db | GLO | kilogram |  | technosphere | road wear emissions, passenger car | road
market for tyre wear emissions, passenger car | -2.2057e-05 | carculator db | GLO | kilogram |  | technosphere | tyre wear emissions, passenger car | direct - non-exhaust
market for used Li-ion battery | -0.0029 | carculator db | GLO | kilogram |  | technosphere | used Li-ion battery | other
market for used powertrain from electric passenger car, manual dismantling | -0.00050265 | carculator db | GLO | kilogram |  | technosphere | used powertrain from electric passenger car, manual dismantling | EoL
noise, octave 1, day time, rural | 0.10225 | biosphere3 | None | joule | octave 1::day time::rural | biosphere |  | direct - exhaust
noise, octave 1, day time, suburban | 0.053483 | biosphere3 | None | joule | octave 1::day time::suburban | biosphere |  | direct - exhaust
noise, octave 1, day time, urban | 0.040328 | biosphere3 | None | joule | octave 1::day time::urban | biosphere |  | direct - exhaust
noise, octave 2, day time, rural | 0.0062317 | biosphere3 | None | joule | octave 2::day time::rural | biosphere |  | direct - exhaust
noise, octave 2, day time, suburban | 0.0033943 | biosphere3 | None | joule | octave 2::day time::suburban | biosphere |  | direct - exhaust
noise, octave 2, day time, urban | 0.0038809 | biosphere3 | None | joule | octave 2::day time::urban | biosphere |  | direct - exhaust
noise, octave 3, day time, rural | 0.0063513 | biosphere3 | None | joule | octave 3::day time::rural | biosphere |  | direct - exhaust
noise, octave 3, day time, suburban | 0.0017354 | biosphere3 | None | joule | octave 3::day time::suburban | biosphere |  | direct - exhaust
noise, octave 3, day time, urban | 0.0051943 | biosphere3 | None | joule | octave 3::day time::urban | biosphere |  | direct - exhaust
noise, octave 4, day time, rural | 0.02184 | biosphere3 | None | joule | octave 4::day time::rural | biosphere |  | direct - exhaust
noise, octave 4, day time, suburban | 0.0078606 | biosphere3 | None | joule | octave 4::day time::suburban | biosphere |  | direct - exhaust
noise, octave 4, day time, urban | 0.0022572 | biosphere3 | None | joule | octave 4::day time::urban | biosphere |  | direct - exhaust
noise, octave 5, day time, rural | 0.071302 | biosphere3 | None | joule | octave 5::day time::rural | biosphere |  | direct - exhaust
noise, octave 5, day time, suburban | 0.069907 | biosphere3 | None | joule | octave 5::day time::suburban | biosphere |  | direct - exhaust
noise, octave 5, day time, urban | 0.046634 | biosphere3 | None | joule | octave 5::day time::urban | biosphere |  | direct - exhaust
noise, octave 6, day time, rural | 0.11891 | biosphere3 | None | joule | octave 6::day time::rural | biosphere |  | direct - exhaust
noise, octave 6, day time, suburban | 0.12612 | biosphere3 | None | joule | octave 6::day time::suburban | biosphere |  | direct - exhaust
noise, octave 6, day time, urban | 0.041966 | biosphere3 | None | joule | octave 6::day time::urban | biosphere |  | direct - exhaust
noise, octave 7, day time, rural | 0.016771 | biosphere3 | None | joule | octave 7::day time::rural | biosphere |  | direct - exhaust
noise, octave 7, day time, suburban | 0.0020614 | biosphere3 | None | joule | octave 7::day time::suburban | biosphere |  | direct - exhaust
noise, octave 7, day time, urban | 0.0019579 | biosphere3 | None | joule | octave 7::day time::urban | biosphere |  | direct - exhaust
noise, octave 8, day time, rural | 0.006734 | biosphere3 | None | joule | octave 8::day time::rural | biosphere |  | direct - exhaust
noise, octave 8, day time, suburban | 0.0069881 | biosphere3 | None | joule | octave 8::day time::suburban | biosphere |  | direct - exhaust
noise, octave 8, day time, urban | 0.0048638 | biosphere3 | None | joule | octave 8::day time::urban | biosphere |  | direct - exhaust
treatment of used glider, passenger car, shredding | -0.00595 | carculator db | GLO | kilogram |  | technosphere | used glider, passenger car | other
treatment of used internal combustion engine, passenger car, shredding | -0.00037122 | carculator db | GLO | kilogram |  | technosphere | used internal combustion engine, passenger car | other
electricity supply for electric vehicles, 2040 | 0.20851 | carculator db | RER | kilowatt hour |  | technosphere | electricity, low voltage, for battery electric vehicles | energy chain
transport, passenger car, battery electric, NMC-622 battery, Van, 2040 | 1 | carculator db | RER | kilometer |  | production | transport, passenger car | other
market for transport, freight train | 0.0014742 | ecoinvent | Europe without Switzerland | ton kilometer |  | technosphere | transport, freight train | other
market for transport, freight, lorry >32 metric ton, EURO4 | 0.00073712 | ecoinvent | RER | ton kilometer |  | technosphere | transport, freight, lorry >32 metric ton, EURO4 | other
Activity | transport, passenger car, battery electric, NMC-622 battery, Van, 2050
location | RER
production amount | 1
reference product | transport, passenger car
type | process
unit | kilometer
worksheet name | None
source | Sacchi, R., Bauer, C., Cox, B. and Mutel, C. (in review) carculator: an open-source tool for prospective environmental and economic life cycle assessment of vehicles. When, Where and How can battery-electric vehicles help reduce greenhouse gas emissions? Submitted to Renewable and Sustainable Energy Reviews.
description | Cradle-to-grave life cycle inventory of the transport activity using a passenger car over 1 km. carculator is a open-source parametrized truck model that produces life cycle inventories for any desired set of parameters value (lifetime, occupancy rate, power, battery size, fuel blend, etc.): to produce your own inventories, go to https://github.com/romainsacchi/carculator or contact carculator@psi.ch.
special remark
comment | Electric motor power: 126 [kW]. Km over lifetime: 200000 [km]. Yearly mileage: 12000 [km/year]. Autonomy on a full tank/battery: 1045 [km]. Tank-to-wheel efficiency: 76 [%]. Tank-to-wheel energy consumption: 639 [kj/km]. Battery capacity: 232 [kWh]. Mass of battery: 580 [kg]. Curb mass (excl. driver and cargo): 1944 [kg]. Driving mass (incl. driver and cargo): 2084 [kg].
Exchanges
name | amount | database | location | unit | categories | type | reference product | tag
Battery BoP | 0.00058 | carculator db | GLO | kilogram |  | technosphere | Battery BoP | energy storage
Battery cell, NMC-622 | 0.00232 | carculator db | GLO | kilogram |  | technosphere | Battery cell | energy storage
Glider lightweighting | 0.00105 | carculator db | GLO | kilogram |  | technosphere | glider lightweighting | glider
maintenance, passenger car | 1.0456e-05 | carculator db | RER | unit |  | technosphere | passenger car maintenance | maintenance
market for brake wear emissions, passenger car | -8.7698e-06 | carculator db | GLO | kilogram |  | technosphere | brake wear emissions, passenger car | direct - non-exhaust
market for charger, electric passenger car | 2.85e-05 | carculator db | GLO | kilogram |  | technosphere | charger, electric passenger car | energy storage
market for converter, for electric passenger car | 2.1375e-05 | carculator db | GLO | kilogram |  | technosphere | converter, for electric passenger car | energy storage
market for electric motor, electric passenger car | 0.00039102 | carculator db | GLO | kilogram |  | technosphere | electric motor, electric passenger car | powertrain
market for glider, passenger car | 0.007 | carculator db | GLO | kilogram |  | technosphere | glider, passenger car | glider
market for internal combustion engine, passenger car | 0.00037122 | carculator db | GLO | kilogram |  | technosphere | internal combustion engine, passenger car | powertrain
market for inverter, for electric passenger car | 4.275e-05 | carculator db | GLO | kilogram |  | technosphere | inverter, for electric passenger car | energy storage
market for power distribution unit, for electric passenger car | 1.9e-05 | carculator db | GLO | kilogram |  | technosphere | power distribution unit, for electric passenger car | energy storage
market for road | 0.0011195 | carculator db | GLO | meter-year |  | technosphere | road | road
market for road maintenance | 0.00129 | carculator db | RER | meter-year |  | technosphere | road maintenance | road
market for road wear emissions, passenger car | -1.9516e-05 | carculator db | GLO | kilogram |  | technosphere | road wear emissions, passenger car | road
market for tyre wear emissions, passenger car | -2.2057e-05 | carculator db | GLO | kilogram |  | technosphere | tyre wear emissions, passenger car | direct - non-exhaust
market for used Li-ion battery | -0.0029 | carculator db | GLO | kilogram |  | technosphere | used Li-ion battery | other
market for used powertrain from electric passenger car, manual dismantling | -0.00050265 | carculator db | GLO | kilogram |  | technosphere | used powertrain from electric passenger car, manual dismantling | EoL
noise, octave 1, day time, rural | 0.10225 | biosphere3 | None | joule | octave 1::day time::rural | biosphere |  | direct - exhaust
noise, octave 1, day time, suburban | 0.053483 | biosphere3 | None | joule | octave 1::day time::suburban | biosphere |  | direct - exhaust
noise, octave 1, day time, urban | 0.040328 | biosphere3 | None | joule | octave 1::day time::urban | biosphere |  | direct - exhaust
noise, octave 2, day time, rural | 0.0062317 | biosphere3 | None | joule | octave 2::day time::rural | biosphere |  | direct - exhaust
noise, octave 2, day time, suburban | 0.0033943 | biosphere3 | None | joule | octave 2::day time::suburban | biosphere |  | direct - exhaust
noise, octave 2, day time, urban | 0.0038809 | biosphere3 | None | joule | octave 2::day time::urban | biosphere |  | direct - exhaust
noise, octave 3, day time, rural | 0.0063513 | biosphere3 | None | joule | octave 3::day time::rural | biosphere |  | direct - exhaust
noise, octave 3, day time, suburban | 0.0017354 | biosphere3 | None | joule | octave 3::day time::suburban | biosphere |  | direct - exhaust
noise, octave 3, day time, urban | 0.0051943 | biosphere3 | None | joule | octave 3::day time::urban | biosphere |  | direct - exhaust
noise, octave 4, day time, rural | 0.02184 | biosphere3 | None | joule | octave 4::day time::rural | biosphere |  | direct - exhaust
noise, octave 4, day time, suburban | 0.0078606 | biosphere3 | None | joule | octave 4::day time::suburban | biosphere |  | direct - exhaust
noise, octave 4, day time, urban | 0.0022572 | biosphere3 | None | joule | octave 4::day time::urban | biosphere |  | direct - exhaust
noise, octave 5, day time, rural | 0.071302 | biosphere3 | None | joule | octave 5::day time::rural | biosphere |  | direct - exhaust
noise, octave 5, day time, suburban | 0.069907 | biosphere3 | None | joule | octave 5::day time::suburban | biosphere |  | direct - exhaust
noise, octave 5, day time, urban | 0.046634 | biosphere3 | None | joule | octave 5::day time::urban | biosphere |  | direct - exhaust
noise, octave 6, day time, rural | 0.11891 | biosphere3 | None | joule | octave 6::day time::rural | biosphere |  | direct - exhaust
noise, octave 6, day time, suburban | 0.12612 | biosphere3 | None | joule | octave 6::day time::suburban | biosphere |  | direct - exhaust
noise, octave 6, day time, urban | 0.041966 | biosphere3 | None | joule | octave 6::day time::urban | biosphere |  | direct - exhaust
noise, octave 7, day time, rural | 0.016771 | biosphere3 | None | joule | octave 7::day time::rural | biosphere |  | direct - exhaust
noise, octave 7, day time, suburban | 0.0020614 | biosphere3 | None | joule | octave 7::day time::suburban | biosphere |  | direct - exhaust
noise, octave 7, day time, urban | 0.0019579 | biosphere3 | None | joule | octave 7::day time::urban | biosphere |  | direct - exhaust
noise, octave 8, day time, rural | 0.006734 | biosphere3 | None | joule | octave 8::day time::rural | biosphere |  | direct - exhaust
noise, octave 8, day time, suburban | 0.0069881 | biosphere3 | None | joule | octave 8::day time::suburban | biosphere |  | direct - exhaust
noise, octave 8, day time, urban | 0.0048638 | biosphere3 | None | joule | octave 8::day time::urban | biosphere |  | direct - exhaust
treatment of used glider, passenger car, shredding | -0.00595 | carculator db | GLO | kilogram |  | technosphere | used glider, passenger car | other
treatment of used internal combustion engine, passenger car, shredding | -0.00037122 | carculator db | GLO | kilogram |  | technosphere | used internal combustion engine, passenger car | other
electricity supply for electric vehicles, 2050 | 0.20584 | carculator db | RER | kilowatt hour |  | technosphere | electricity, low voltage, for battery electric vehicles | energy chain
transport, passenger car, battery electric, NMC-622 battery, Van, 2050 | 1 | carculator db | RER | kilometer |  | production | transport, passenger car | other
market for transport, freight train | 0.0014742 | ecoinvent | Europe without Switzerland | ton kilometer |  | technosphere | transport, freight train | other
market for transport, freight, lorry >32 metric ton, EURO4 | 0.00073712 | ecoinvent | RER | ton kilometer |  | technosphere | transport, freight, lorry >32 metric ton, EURO4 | other
Activity | transport, passenger car, fuel cell electric, Van, 2020
location | RER
production amount | 1
reference product | transport, passenger car
type | process
unit | kilometer
worksheet name | None
source | Sacchi, R., Bauer, C., Cox, B. and Mutel, C. (in review) carculator: an open-source tool for prospective environmental and economic life cycle assessment of vehicles. When, Where and How can battery-electric vehicles help reduce greenhouse gas emissions? Submitted to Renewable and Sustainable Energy Reviews.
description | Cradle-to-grave life cycle inventory of the transport activity using a passenger car over 1 km. carculator is a open-source parametrized truck model that produces life cycle inventories for any desired set of parameters value (lifetime, occupancy rate, power, battery size, fuel blend, etc.): to produce your own inventories, go to https://github.com/romainsacchi/carculator or contact carculator@psi.ch.
special remark
comment | Electric motor power: 109 [kW]. Km over lifetime: 200000 [km]. Yearly mileage: 12000 [km/year]. Autonomy on a full tank/battery: 411 [km]. Tank-to-wheel efficiency: 38 [%]. Tank-to-wheel energy consumption: 1748 [kj/km]. Fuel cell system efficiency: 50 [%]. Fuel tank capacity: 200 [kWh]. Curb mass (excl. driver and cargo): 1680 [kg]. Driving mass (incl. driver and cargo): 1820 [kg].
Exchanges
name | amount | database | location | unit | categories | type | reference product | tag
Ancillary BoP | 0.00036364 | carculator db | GLO | kilogram |  | technosphere | Ancillary BoP | energy storage
Battery BoP | 1.6541e-05 | carculator db | GLO | kilogram |  | technosphere | Battery BoP | energy storage
Battery cell, NMC-622 | 5.5137e-05 | carculator db | GLO | kilogram |  | technosphere | Battery cell | energy storage
Essential BoP | 0.00090296 | carculator db | GLO | kilogram |  | technosphere | Essential BoP | energy storage
Ethane, 1,1,1,2-tetrafluoro-, HFC-134a | 3.6522e-06 | biosphere3 | None | kilogram | air | biosphere |  | other
Fuel tank, compressed hydrogen gas, 700bar | 0.00058696 | carculator db | GLO | kilogram |  | technosphere | Fuel tank, compressed hydrogen gas, 700bar | energy storage
Glider lightweighting | 0.00071902 | carculator db | GLO | kilogram |  | technosphere | glider lightweighting | glider
Stack | 0.00093973 | carculator db | GLO | kilowatt |  | technosphere | Stack | energy storage
maintenance, passenger car | 9.0376e-06 | carculator db | RER | unit |  | technosphere | passenger car maintenance | maintenance
market for brake wear emissions, passenger car | -8.201e-06 | carculator db | GLO | kilogram |  | technosphere | brake wear emissions, passenger car | direct - non-exhaust
market for converter, for electric passenger car | 2.2353e-05 | carculator db | GLO | kilogram |  | technosphere | converter, for electric passenger car | energy storage
market for electric motor, electric passenger car | 0.0003699 | carculator db | GLO | kilogram |  | technosphere | electric motor, electric passenger car | powertrain
market for glider, passenger car | 0.00675 | carculator db | GLO | kilogram |  | technosphere | glider, passenger car | glider
market for internal combustion engine, passenger car | 0.0003867 | carculator db | GLO | kilogram |  | technosphere | internal combustion engine, passenger car | powertrain
market for inverter, for electric passenger car | 4.4707e-05 | carculator db | GLO | kilogram |  | technosphere | inverter, for electric passenger car | energy storage
market for power distribution unit, for electric passenger car | 1.987e-05 | carculator db | GLO | kilogram |  | technosphere | power distribution unit, for electric passenger car | energy storage
market for refrigerant R134a | 6.3304e-06 | carculator db | GLO | kilogram |  | technosphere | refrigerant R134a | other
market for road | 0.00097787 | carculator db | GLO | meter-year |  | technosphere | road | road
market for road maintenance | 0.00129 | carculator db | RER | meter-year |  | technosphere | road maintenance | road
market for road wear emissions, passenger car | -1.7638e-05 | carculator db | GLO | kilogram |  | technosphere | road wear emissions, passenger car | road
market for tyre wear emissions, passenger car | -2.0409e-05 | carculator db | GLO | kilogram |  | technosphere | tyre wear emissions, passenger car | direct - non-exhaust
market for used Li-ion battery | -7.1679e-05 | carculator db | GLO | kilogram |  | technosphere | used Li-ion battery | other
market for used powertrain from electric passenger car, manual dismantling | -0.0013001 | carculator db | GLO | kilogram |  | technosphere | used powertrain from electric passenger car, manual dismantling | EoL
noise, octave 1, day time, rural | 0.10225 | biosphere3 | None | joule | octave 1::day time::rural | biosphere |  | direct - exhaust
noise, octave 1, day time, suburban | 0.053483 | biosphere3 | None | joule | octave 1::day time::suburban | biosphere |  | direct - exhaust
noise, octave 1, day time, urban | 0.040328 | biosphere3 | None | joule | octave 1::day time::urban | biosphere |  | direct - exhaust
noise, octave 2, day time, rural | 0.0062317 | biosphere3 | None | joule | octave 2::day time::rural | biosphere |  | direct - exhaust
noise, octave 2, day time, suburban | 0.0033943 | biosphere3 | None | joule | octave 2::day time::suburban | biosphere |  | direct - exhaust
noise, octave 2, day time, urban | 0.0038809 | biosphere3 | None | joule | octave 2::day time::urban | biosphere |  | direct - exhaust
noise, octave 3, day time, rural | 0.0063513 | biosphere3 | None | joule | octave 3::day time::rural | biosphere |  | direct - exhaust
noise, octave 3, day time, suburban | 0.0017354 | biosphere3 | None | joule | octave 3::day time::suburban | biosphere |  | direct - exhaust
noise, octave 3, day time, urban | 0.0051943 | biosphere3 | None | joule | octave 3::day time::urban | biosphere |  | direct - exhaust
noise, octave 4, day time, rural | 0.02184 | biosphere3 | None | joule | octave 4::day time::rural | biosphere |  | direct - exhaust
noise, octave 4, day time, suburban | 0.0078606 | biosphere3 | None | joule | octave 4::day time::suburban | biosphere |  | direct - exhaust
noise, octave 4, day time, urban | 0.0022572 | biosphere3 | None | joule | octave 4::day time::urban | biosphere |  | direct - exhaust
noise, octave 5, day time, rural | 0.071302 | biosphere3 | None | joule | octave 5::day time::rural | biosphere |  | direct - exhaust
noise, octave 5, day time, suburban | 0.069907 | biosphere3 | None | joule | octave 5::day time::suburban | biosphere |  | direct - exhaust
noise, octave 5, day time, urban | 0.046634 | biosphere3 | None | joule | octave 5::day time::urban | biosphere |  | direct - exhaust
noise, octave 6, day time, rural | 0.11891 | biosphere3 | None | joule | octave 6::day time::rural | biosphere |  | direct - exhaust
noise, octave 6, day time, suburban | 0.12612 | biosphere3 | None | joule | octave 6::day time::suburban | biosphere |  | direct - exhaust
noise, octave 6, day time, urban | 0.041966 | biosphere3 | None | joule | octave 6::day time::urban | biosphere |  | direct - exhaust
noise, octave 7, day time, rural | 0.016771 | biosphere3 | None | joule | octave 7::day time::rural | biosphere |  | direct - exhaust
noise, octave 7, day time, suburban | 0.0020614 | biosphere3 | None | joule | octave 7::day time::suburban | biosphere |  | direct - exhaust
noise, octave 7, day time, urban | 0.0019579 | biosphere3 | None | joule | octave 7::day time::urban | biosphere |  | direct - exhaust
noise, octave 8, day time, rural | 0.006734 | biosphere3 | None | joule | octave 8::day time::rural | biosphere |  | direct - exhaust
noise, octave 8, day time, suburban | 0.0069881 | biosphere3 | None | joule | octave 8::day time::suburban | biosphere |  | direct - exhaust
noise, octave 8, day time, urban | 0.0048638 | biosphere3 | None | joule | octave 8::day time::urban | biosphere |  | direct - exhaust
treatment of used glider, passenger car, shredding | -0.0066179 | carculator db | GLO | kilogram |  | technosphere | used glider, passenger car | other
treatment of used internal combustion engine, passenger car, shredding | -0.0003867 | carculator db | GLO | kilogram |  | technosphere | used internal combustion engine, passenger car | other
fuel supply for hydrogen vehicles, 2020 | 0.014568 | carculator db | RER | kilogram |  | technosphere | fuel | energy chain
transport, passenger car, fuel cell electric, Van, 2020 | 1 | carculator db | RER | kilometer |  | production | transport, passenger car | other
market for transport, freight train | 0.0012625 | ecoinvent | Europe without Switzerland | ton kilometer |  | technosphere | transport, freight train | other
market for transport, freight, lorry >32 metric ton, EURO4 | 0.00062998 | ecoinvent | RER | ton kilometer |  | technosphere | transport, freight, lorry >32 metric ton, EURO4 | other
Activity | transport, passenger car, fuel cell electric, Van, 2030
location | RER
production amount | 1
reference product | transport, passenger car
type | process
unit | kilometer
worksheet name | None
source | Sacchi, R., Bauer, C., Cox, B. and Mutel, C. (in review) carculator: an open-source tool for prospective environmental and economic life cycle assessment of vehicles. When, Where and How can battery-electric vehicles help reduce greenhouse gas emissions? Submitted to Renewable and Sustainable Energy Reviews.
description | Cradle-to-grave life cycle inventory of the transport activity using a passenger car over 1 km. carculator is a open-source parametrized truck model that produces life cycle inventories for any desired set of parameters value (lifetime, occupancy rate, power, battery size, fuel blend, etc.): to produce your own inventories, go to https://github.com/romainsacchi/carculator or contact carculator@psi.ch.
special remark
comment | Electric motor power: 104 [kW]. Km over lifetime: 200000 [km]. Yearly mileage: 12000 [km/year]. Autonomy on a full tank/battery: 512 [km]. Tank-to-wheel efficiency: 40 [%]. Tank-to-wheel energy consumption: 1405 [kj/km]. Fuel cell system efficiency: 51 [%]. Fuel tank capacity: 200 [kWh]. Curb mass (excl. driver and cargo): 1601 [kg]. Driving mass (incl. driver and cargo): 1741 [kg].
Exchanges
name | amount | database | location | unit | categories | type | reference product | tag
Ancillary BoP | 0.00015227 | carculator db | GLO | kilogram |  | technosphere | Ancillary BoP | energy storage
Battery BoP | 1.0801e-05 | carculator db | GLO | kilogram |  | technosphere | Battery BoP | energy storage
Battery cell, NMC-622 | 4.3203e-05 | carculator db | GLO | kilogram |  | technosphere | Battery cell | energy storage
Essential BoP | 0.00036814 | carculator db | GLO | kilogram |  | technosphere | Essential BoP | energy storage
Fuel tank, compressed hydrogen gas, 700bar | 0.00054348 | carculator db | GLO | kilogram |  | technosphere | Fuel tank, compressed hydrogen gas, 700bar | energy storage
Glider lightweighting | 0.00086576 | carculator db | GLO | kilogram |  | technosphere | glider lightweighting | glider
Stack | 0.0004433 | carculator db | GLO | kilowatt |  | technosphere | Stack | energy storage
maintenance, passenger car | 8.6083e-06 | carculator db | RER | unit |  | technosphere | passenger car maintenance | maintenance
market for brake wear emissions, passenger car | -7.7322e-06 | carculator db | GLO | kilogram |  | technosphere | brake wear emissions, passenger car | direct - non-exhaust
market for converter, for electric passenger car | 2.1864e-05 | carculator db | GLO | kilogram |  | technosphere | converter, for electric passenger car | energy storage
market for electric motor, electric passenger car | 0.00034605 | carculator db | GLO | kilogram |  | technosphere | electric motor, electric passenger car | powertrain
market for glider, passenger car | 0.00675 | carculator db | GLO | kilogram |  | technosphere | glider, passenger car | glider
market for internal combustion engine, passenger car | 0.00035431 | carculator db | GLO | kilogram |  | technosphere | internal combustion engine, passenger car | powertrain
market for inverter, for electric passenger car | 4.3728e-05 | carculator db | GLO | kilogram |  | technosphere | inverter, for electric passenger car | energy storage
market for power distribution unit, for electric passenger car | 1.9435e-05 | carculator db | GLO | kilogram |  | technosphere | power distribution unit, for electric passenger car | energy storage
market for road | 0.00093499 | carculator db | GLO | meter-year |  | technosphere | road | road
market for road maintenance | 0.00129 | carculator db | RER | meter-year |  | technosphere | road maintenance | road
market for road wear emissions, passenger car | -1.7057e-05 | carculator db | GLO | kilogram |  | technosphere | road wear emissions, passenger car | road
market for tyre wear emissions, passenger car | -1.9894e-05 | carculator db | GLO | kilogram |  | technosphere | tyre wear emissions, passenger car | direct - non-exhaust
market for used Li-ion battery | -5.4004e-05 | carculator db | GLO | kilogram |  | technosphere | used Li-ion battery | other
market for used powertrain from electric passenger car, manual dismantling | -0.0011406 | carculator db | GLO | kilogram |  | technosphere | used powertrain from electric passenger car, manual dismantling | EoL
noise, octave 1, day time, rural | 0.10225 | biosphere3 | None | joule | octave 1::day time::rural | biosphere |  | direct - exhaust
noise, octave 1, day time, suburban | 0.053483 | biosphere3 | None | joule | octave 1::day time::suburban | biosphere |  | direct - exhaust
noise, octave 1, day time, urban | 0.040328 | biosphere3 | None | joule | octave 1::day time::urban | biosphere |  | direct - exhaust
noise, octave 2, day time, rural | 0.0062317 | biosphere3 | None | joule | octave 2::day time::rural | biosphere |  | direct - exhaust
noise, octave 2, day time, suburban | 0.0033943 | biosphere3 | None | joule | octave 2::day time::suburban | biosphere |  | direct - exhaust
noise, octave 2, day time, urban | 0.0038809 | biosphere3 | None | joule | octave 2::day time::urban | biosphere |  | direct - exhaust
noise, octave 3, day time, rural | 0.0063513 | biosphere3 | None | joule | octave 3::day time::rural | biosphere |  | direct - exhaust
noise, octave 3, day time, suburban | 0.0017354 | biosphere3 | None | joule | octave 3::day time::suburban | biosphere |  | direct - exhaust
noise, octave 3, day time, urban | 0.0051943 | biosphere3 | None | joule | octave 3::day time::urban | biosphere |  | direct - exhaust
noise, octave 4, day time, rural | 0.02184 | biosphere3 | None | joule | octave 4::day time::rural | biosphere |  | direct - exhaust
noise, octave 4, day time, suburban | 0.0078606 | biosphere3 | None | joule | octave 4::day time::suburban | biosphere |  | direct - exhaust
noise, octave 4, day time, urban | 0.0022572 | biosphere3 | None | joule | octave 4::day time::urban | biosphere |  | direct - exhaust
noise, octave 5, day time, rural | 0.071302 | biosphere3 | None | joule | octave 5::day time::rural | biosphere |  | direct - exhaust
noise, octave 5, day time, suburban | 0.069907 | biosphere3 | None | joule | octave 5::day time::suburban | biosphere |  | direct - exhaust
noise, octave 5, day time, urban | 0.046634 | biosphere3 | None | joule | octave 5::day time::urban | biosphere |  | direct - exhaust
noise, octave 6, day time, rural | 0.11891 | biosphere3 | None | joule | octave 6::day time::rural | biosphere |  | direct - exhaust
noise, octave 6, day time, suburban | 0.12612 | biosphere3 | None | joule | octave 6::day time::suburban | biosphere |  | direct - exhaust
noise, octave 6, day time, urban | 0.041966 | biosphere3 | None | joule | octave 6::day time::urban | biosphere |  | direct - exhaust
noise, octave 7, day time, rural | 0.016771 | biosphere3 | None | joule | octave 7::day time::rural | biosphere |  | direct - exhaust
noise, octave 7, day time, suburban | 0.0020614 | biosphere3 | None | joule | octave 7::day time::suburban | biosphere |  | direct - exhaust
noise, octave 7, day time, urban | 0.0019579 | biosphere3 | None | joule | octave 7::day time::urban | biosphere |  | direct - exhaust
noise, octave 8, day time, rural | 0.006734 | biosphere3 | None | joule | octave 8::day time::rural | biosphere |  | direct - exhaust
noise, octave 8, day time, suburban | 0.0069881 | biosphere3 | None | joule | octave 8::day time::suburban | biosphere |  | direct - exhaust
noise, octave 8, day time, urban | 0.0048638 | biosphere3 | None | joule | octave 8::day time::urban | biosphere |  | direct - exhaust
treatment of used glider, passenger car, shredding | -0.0064277 | carculator db | GLO | kilogram |  | technosphere | used glider, passenger car | other
treatment of used internal combustion engine, passenger car, shredding | -0.00035431 | carculator db | GLO | kilogram |  | technosphere | used internal combustion engine, passenger car | other
fuel supply for hydrogen vehicles, 2030 | 0.011709 | carculator db | RER | kilogram |  | technosphere | fuel | energy chain
transport, passenger car, fuel cell electric, Van, 2030 | 1 | carculator db | RER | kilometer |  | production | transport, passenger car | other
market for transport, freight train | 0.001279 | ecoinvent | Europe without Switzerland | ton kilometer |  | technosphere | transport, freight train | other
market for transport, freight, lorry >32 metric ton, EURO4 | 0.00063948 | ecoinvent | RER | ton kilometer |  | technosphere | transport, freight, lorry >32 metric ton, EURO4 | other
Activity | transport, passenger car, fuel cell electric, Van, 2040
location | RER
production amount | 1
reference product | transport, passenger car
type | process
unit | kilometer
worksheet name | None
source | Sacchi, R., Bauer, C., Cox, B. and Mutel, C. (in review) carculator: an open-source tool for prospective environmental and economic life cycle assessment of vehicles. When, Where and How can battery-electric vehicles help reduce greenhouse gas emissions? Submitted to Renewable and Sustainable Energy Reviews.
description | Cradle-to-grave life cycle inventory of the transport activity using a passenger car over 1 km. carculator is a open-source parametrized truck model that produces life cycle inventories for any desired set of parameters value (lifetime, occupancy rate, power, battery size, fuel blend, etc.): to produce your own inventories, go to https://github.com/romainsacchi/carculator or contact carculator@psi.ch.
special remark
comment | Electric motor power: 99 [kW]. Km over lifetime: 200000 [km]. Yearly mileage: 12000 [km/year]. Autonomy on a full tank/battery: 662 [km]. Tank-to-wheel efficiency: 43 [%]. Tank-to-wheel energy consumption: 1086 [kj/km]. Fuel cell system efficiency: 53 [%]. Fuel tank capacity: 200 [kWh]. Curb mass (excl. driver and cargo): 1525 [kg]. Driving mass (incl. driver and cargo): 1665 [kg].
Exchanges
name | amount | database | location | unit | categories | type | reference product | tag
Ancillary BoP | 0.00012551 | carculator db | GLO | kilogram |  | technosphere | Ancillary BoP | energy storage
Battery BoP | 8.0189e-06 | carculator db | GLO | kilogram |  | technosphere | Battery BoP | energy storage
Battery cell, NMC-622 | 3.4865e-05 | carculator db | GLO | kilogram |  | technosphere | Battery cell | energy storage
Essential BoP | 0.00029286 | carculator db | GLO | kilogram |  | technosphere | Essential BoP | energy storage
Fuel tank, compressed hydrogen gas, 700bar | 0.0005 | carculator db | GLO | kilogram |  | technosphere | Fuel tank, compressed hydrogen gas, 700bar | energy storage
Glider lightweighting | 0.0010125 | carculator db | GLO | kilogram |  | technosphere | glider lightweighting | glider
Stack | 0.00041838 | carculator db | GLO | kilowatt |  | technosphere | Stack | energy storage
maintenance, passenger car | 8.2027e-06 | carculator db | RER | unit |  | technosphere | passenger car maintenance | maintenance
market for brake wear emissions, passenger car | -7.285e-06 | carculator db | GLO | kilogram |  | technosphere | brake wear emissions, passenger car | direct - non-exhaust
market for converter, for electric passenger car | 2.1375e-05 | carculator db | GLO | kilogram |  | technosphere | converter, for electric passenger car | energy storage
market for electric motor, electric passenger car | 0.00032293 | carculator db | GLO | kilogram |  | technosphere | electric motor, electric passenger car | powertrain
market for glider, passenger car | 0.00675 | carculator db | GLO | kilogram |  | technosphere | glider, passenger car | glider
market for internal combustion engine, passenger car | 0.00032355 | carculator db | GLO | kilogram |  | technosphere | internal combustion engine, passenger car | powertrain
market for inverter, for electric passenger car | 4.275e-05 | carculator db | GLO | kilogram |  | technosphere | inverter, for electric passenger car | energy storage
market for power distribution unit, for electric passenger car | 1.9e-05 | carculator db | GLO | kilogram |  | technosphere | power distribution unit, for electric passenger car | energy storage
market for road | 0.00089448 | carculator db | GLO | meter-year |  | technosphere | road | road
market for road maintenance | 0.00129 | carculator db | RER | meter-year |  | technosphere | road maintenance | road
market for road wear emissions, passenger car | -1.6502e-05 | carculator db | GLO | kilogram |  | technosphere | road wear emissions, passenger car | road
market for tyre wear emissions, passenger car | -1.94e-05 | carculator db | GLO | kilogram |  | technosphere | tyre wear emissions, passenger car | direct - non-exhaust
market for used Li-ion battery | -4.2883e-05 | carculator db | GLO | kilogram |  | technosphere | used Li-ion battery | other
market for used powertrain from electric passenger car, manual dismantling | -0.00099512 | carculator db | GLO | kilogram |  | technosphere | used powertrain from electric passenger car, manual dismantling | EoL
noise, octave 1, day time, rural | 0.10225 | biosphere3 | None | joule | octave 1::day time::rural | biosphere |  | direct - exhaust
noise, octave 1, day time, suburban | 0.053483 | biosphere3 | None | joule | octave 1::day time::suburban | biosphere |  | direct - exhaust
noise, octave 1, day time, urban | 0.040328 | biosphere3 | None | joule | octave 1::day time::urban | biosphere |  | direct - exhaust
noise, octave 2, day time, rural | 0.0062317 | biosphere3 | None | joule | octave 2::day time::rural | biosphere |  | direct - exhaust
noise, octave 2, day time, suburban | 0.0033943 | biosphere3 | None | joule | octave 2::day time::suburban | biosphere |  | direct - exhaust
noise, octave 2, day time, urban | 0.0038809 | biosphere3 | None | joule | octave 2::day time::urban | biosphere |  | direct - exhaust
noise, octave 3, day time, rural | 0.0063513 | biosphere3 | None | joule | octave 3::day time::rural | biosphere |  | direct - exhaust
noise, octave 3, day time, suburban | 0.0017354 | biosphere3 | None | joule | octave 3::day time::suburban | biosphere |  | direct - exhaust
noise, octave 3, day time, urban | 0.0051943 | biosphere3 | None | joule | octave 3::day time::urban | biosphere |  | direct - exhaust
noise, octave 4, day time, rural | 0.02184 | biosphere3 | None | joule | octave 4::day time::rural | biosphere |  | direct - exhaust
noise, octave 4, day time, suburban | 0.0078606 | biosphere3 | None | joule | octave 4::day time::suburban | biosphere |  | direct - exhaust
noise, octave 4, day time, urban | 0.0022572 | biosphere3 | None | joule | octave 4::day time::urban | biosphere |  | direct - exhaust
noise, octave 5, day time, rural | 0.071302 | biosphere3 | None | joule | octave 5::day time::rural | biosphere |  | direct - exhaust
noise, octave 5, day time, suburban | 0.069907 | biosphere3 | None | joule | octave 5::day time::suburban | biosphere |  | direct - exhaust
noise, octave 5, day time, urban | 0.046634 | biosphere3 | None | joule | octave 5::day time::urban | biosphere |  | direct - exhaust
noise, octave 6, day time, rural | 0.11891 | biosphere3 | None | joule | octave 6::day time::rural | biosphere |  | direct - exhaust
noise, octave 6, day time, suburban | 0.12612 | biosphere3 | None | joule | octave 6::day time::suburban | biosphere |  | direct - exhaust
noise, octave 6, day time, urban | 0.041966 | biosphere3 | None | joule | octave 6::day time::urban | biosphere |  | direct - exhaust
noise, octave 7, day time, rural | 0.016771 | biosphere3 | None | joule | octave 7::day time::rural | biosphere |  | direct - exhaust
noise, octave 7, day time, suburban | 0.0020614 | biosphere3 | None | joule | octave 7::day time::suburban | biosphere |  | direct - exhaust
noise, octave 7, day time, urban | 0.0019579 | biosphere3 | None | joule | octave 7::day time::urban | biosphere |  | direct - exhaust
noise, octave 8, day time, rural | 0.006734 | biosphere3 | None | joule | octave 8::day time::rural | biosphere |  | direct - exhaust
noise, octave 8, day time, suburban | 0.0069881 | biosphere3 | None | joule | octave 8::day time::suburban | biosphere |  | direct - exhaust
noise, octave 8, day time, urban | 0.0048638 | biosphere3 | None | joule | octave 8::day time::urban | biosphere |  | direct - exhaust
treatment of used glider, passenger car, shredding | -0.0062375 | carculator db | GLO | kilogram |  | technosphere | used glider, passenger car | other
treatment of used internal combustion engine, passenger car, shredding | -0.00032355 | carculator db | GLO | kilogram |  | technosphere | used internal combustion engine, passenger car | other
fuel supply for hydrogen vehicles, 2040 | 0.0090521 | carculator db | RER | kilogram |  | technosphere | fuel | energy chain
transport, passenger car, fuel cell electric, Van, 2040 | 1 | carculator db | RER | kilometer |  | production | transport, passenger car | other
market for transport, freight train | 0.0012969 | ecoinvent | Europe without Switzerland | ton kilometer |  | technosphere | transport, freight train | other
market for transport, freight, lorry >32 metric ton, EURO4 | 0.00064845 | ecoinvent | RER | ton kilometer |  | technosphere | transport, freight, lorry >32 metric ton, EURO4 | other
Activity | transport, passenger car, fuel cell electric, Van, 2050
location | RER
production amount | 1
reference product | transport, passenger car
type | process
unit | kilometer
worksheet name | None
source | Sacchi, R., Bauer, C., Cox, B. and Mutel, C. (in review) carculator: an open-source tool for prospective environmental and economic life cycle assessment of vehicles. When, Where and How can battery-electric vehicles help reduce greenhouse gas emissions? Submitted to Renewable and Sustainable Energy Reviews.
description | Cradle-to-grave life cycle inventory of the transport activity using a passenger car over 1 km. carculator is a open-source parametrized truck model that produces life cycle inventories for any desired set of parameters value (lifetime, occupancy rate, power, battery size, fuel blend, etc.): to produce your own inventories, go to https://github.com/romainsacchi/carculator or contact carculator@psi.ch.
special remark
comment | Electric motor power: 99 [kW]. Km over lifetime: 200000 [km]. Yearly mileage: 12000 [km/year]. Autonomy on a full tank/battery: 671 [km]. Tank-to-wheel efficiency: 43 [%]. Tank-to-wheel energy consumption: 1072 [kj/km]. Fuel cell system efficiency: 53 [%]. Fuel tank capacity: 200 [kWh]. Curb mass (excl. driver and cargo): 1525 [kg]. Driving mass (incl. driver and cargo): 1665 [kg].
Exchanges
name | amount | database | location | unit | categories | type | reference product | tag
Ancillary BoP | 0.00012549 | carculator db | GLO | kilogram |  | technosphere | Ancillary BoP | energy storage
Battery BoP | 6.9718e-06 | carculator db | GLO | kilogram |  | technosphere | Battery BoP | energy storage
Battery cell, NMC-622 | 3.4859e-05 | carculator db | GLO | kilogram |  | technosphere | Battery cell | energy storage
Essential BoP | 0.00029282 | carculator db | GLO | kilogram |  | technosphere | Essential BoP | energy storage
Fuel tank, compressed hydrogen gas, 700bar | 0.0005 | carculator db | GLO | kilogram |  | technosphere | Fuel tank, compressed hydrogen gas, 700bar | energy storage
Glider lightweighting | 0.0010125 | carculator db | GLO | kilogram |  | technosphere | glider lightweighting | glider
Stack | 0.00041831 | carculator db | GLO | kilowatt |  | technosphere | Stack | energy storage
maintenance, passenger car | 8.2014e-06 | carculator db | RER | unit |  | technosphere | passenger car maintenance | maintenance
market for brake wear emissions, passenger car | -7.2842e-06 | carculator db | GLO | kilogram |  | technosphere | brake wear emissions, passenger car | direct - non-exhaust
market for converter, for electric passenger car | 2.1375e-05 | carculator db | GLO | kilogram |  | technosphere | converter, for electric passenger car | energy storage
market for electric motor, electric passenger car | 0.00032289 | carculator db | GLO | kilogram |  | technosphere | electric motor, electric passenger car | powertrain
market for glider, passenger car | 0.00675 | carculator db | GLO | kilogram |  | technosphere | glider, passenger car | glider
market for internal combustion engine, passenger car | 0.00032352 | carculator db | GLO | kilogram |  | technosphere | internal combustion engine, passenger car | powertrain
market for inverter, for electric passenger car | 4.275e-05 | carculator db | GLO | kilogram |  | technosphere | inverter, for electric passenger car | energy storage
market for power distribution unit, for electric passenger car | 1.9e-05 | carculator db | GLO | kilogram |  | technosphere | power distribution unit, for electric passenger car | energy storage
market for road | 0.00089435 | carculator db | GLO | meter-year |  | technosphere | road | road
market for road maintenance | 0.00129 | carculator db | RER | meter-year |  | technosphere | road maintenance | road
market for road wear emissions, passenger car | -1.65e-05 | carculator db | GLO | kilogram |  | technosphere | road wear emissions, passenger car | road
market for tyre wear emissions, passenger car | -1.9398e-05 | carculator db | GLO | kilogram |  | technosphere | tyre wear emissions, passenger car | direct - non-exhaust
market for used Li-ion battery | -4.1831e-05 | carculator db | GLO | kilogram |  | technosphere | used Li-ion battery | other
market for used powertrain from electric passenger car, manual dismantling | -0.00099499 | carculator db | GLO | kilogram |  | technosphere | used powertrain from electric passenger car, manual dismantling | EoL
noise, octave 1, day time, rural | 0.10225 | biosphere3 | None | joule | octave 1::day time::rural | biosphere |  | direct - exhaust
noise, octave 1, day time, suburban | 0.053483 | biosphere3 | None | joule | octave 1::day time::suburban | biosphere |  | direct - exhaust
noise, octave 1, day time, urban | 0.040328 | biosphere3 | None | joule | octave 1::day time::urban | biosphere |  | direct - exhaust
noise, octave 2, day time, rural | 0.0062317 | biosphere3 | None | joule | octave 2::day time::rural | biosphere |  | direct - exhaust
noise, octave 2, day time, suburban | 0.0033943 | biosphere3 | None | joule | octave 2::day time::suburban | biosphere |  | direct - exhaust
noise, octave 2, day time, urban | 0.0038809 | biosphere3 | None | joule | octave 2::day time::urban | biosphere |  | direct - exhaust
noise, octave 3, day time, rural | 0.0063513 | biosphere3 | None | joule | octave 3::day time::rural | biosphere |  | direct - exhaust
noise, octave 3, day time, suburban | 0.0017354 | biosphere3 | None | joule | octave 3::day time::suburban | biosphere |  | direct - exhaust
noise, octave 3, day time, urban | 0.0051943 | biosphere3 | None | joule | octave 3::day time::urban | biosphere |  | direct - exhaust
noise, octave 4, day time, rural | 0.02184 | biosphere3 | None | joule | octave 4::day time::rural | biosphere |  | direct - exhaust
noise, octave 4, day time, suburban | 0.0078606 | biosphere3 | None | joule | octave 4::day time::suburban | biosphere |  | direct - exhaust
noise, octave 4, day time, urban | 0.0022572 | biosphere3 | None | joule | octave 4::day time::urban | biosphere |  | direct - exhaust
noise, octave 5, day time, rural | 0.071302 | biosphere3 | None | joule | octave 5::day time::rural | biosphere |  | direct - exhaust
noise, octave 5, day time, suburban | 0.069907 | biosphere3 | None | joule | octave 5::day time::suburban | biosphere |  | direct - exhaust
noise, octave 5, day time, urban | 0.046634 | biosphere3 | None | joule | octave 5::day time::urban | biosphere |  | direct - exhaust
noise, octave 6, day time, rural | 0.11891 | biosphere3 | None | joule | octave 6::day time::rural | biosphere |  | direct - exhaust
noise, octave 6, day time, suburban | 0.12612 | biosphere3 | None | joule | octave 6::day time::suburban | biosphere |  | direct - exhaust
noise, octave 6, day time, urban | 0.041966 | biosphere3 | None | joule | octave 6::day time::urban | biosphere |  | direct - exhaust
noise, octave 7, day time, rural | 0.016771 | biosphere3 | None | joule | octave 7::day time::rural | biosphere |  | direct - exhaust
noise, octave 7, day time, suburban | 0.0020614 | biosphere3 | None | joule | octave 7::day time::suburban | biosphere |  | direct - exhaust
noise, octave 7, day time, urban | 0.0019579 | biosphere3 | None | joule | octave 7::day time::urban | biosphere |  | direct - exhaust
noise, octave 8, day time, rural | 0.006734 | biosphere3 | None | joule | octave 8::day time::rural | biosphere |  | direct - exhaust
noise, octave 8, day time, suburban | 0.0069881 | biosphere3 | None | joule | octave 8::day time::suburban | biosphere |  | direct - exhaust
noise, octave 8, day time, urban | 0.0048638 | biosphere3 | None | joule | octave 8::day time::urban | biosphere |  | direct - exhaust
treatment of used glider, passenger car, shredding | -0.0062375 | carculator db | GLO | kilogram |  | technosphere | used glider, passenger car | other
treatment of used internal combustion engine, passenger car, shredding | -0.00032352 | carculator db | GLO | kilogram |  | technosphere | used internal combustion engine, passenger car | other
fuel supply for hydrogen vehicles, 2050 | 0.0089416 | carculator db | RER | kilogram |  | technosphere | fuel | energy chain
transport, passenger car, fuel cell electric, Van, 2050 | 1 | carculator db | RER | kilometer |  | production | transport, passenger car | other
market for transport, freight train | 0.0012969 | ecoinvent | Europe without Switzerland | ton kilometer |  | technosphere | transport, freight train | other
market for transport, freight, lorry >32 metric ton, EURO4 | 0.00064845 | ecoinvent | RER | ton kilometer |  | technosphere | transport, freight, lorry >32 metric ton, EURO4 | other
Activity | transport, passenger car, diesel hybrid, Van, 2020, EURO-6d-TEMP
location | RER
production amount | 1
reference product | transport, passenger car, EURO-6d-TEMP
type | process
unit | kilometer
worksheet name | None
source | Sacchi, R., Bauer, C., Cox, B. and Mutel, C. (in review) carculator: an open-source tool for prospective environmental and economic life cycle assessment of vehicles. When, Where and How can battery-electric vehicles help reduce greenhouse gas emissions? Submitted to Renewable and Sustainable Energy Reviews.
description | Cradle-to-grave life cycle inventory of the transport activity using a passenger car over 1 km. carculator is a open-source parametrized truck model that produces life cycle inventories for any desired set of parameters value (lifetime, occupancy rate, power, battery size, fuel blend, etc.): to produce your own inventories, go to https://github.com/romainsacchi/carculator or contact carculator@psi.ch.
special remark
comment | Combustion engine power: 82 [kW]. Electric motor power: 27 [kW]. Power share from combustion engine: 75 [%]. Km over lifetime: 200000 [km]. Yearly mileage: 12000 [km/year]. Autonomy on a full tank/battery: 891 [km]. Tank-to-wheel efficiency: 29 [%]. Tank-to-wheel energy consumption: 2159 [kj/km]. Fuel tank capacity: 535 [kWh]. Mass of battery: 33 [kg]. Curb mass (excl. driver and cargo): 1689 [kg]. Driving mass (incl. driver and cargo): 1829 [kg].
Exchanges
name | amount | database | location | unit | categories | type | reference product | tag
Acetaldehyde | 4.7425e-08 | biosphere3 | None | kilogram | air::low population density, long-term | biosphere |  | other
Acetaldehyde | 1.1832e-08 | biosphere3 | None | kilogram | air::non-urban air or from high stacks | biosphere |  | other
Acetaldehyde | 1.4824e-08 | biosphere3 | None | kilogram | air::urban air close to ground | biosphere |  | other
Acetone | 2.155e-08 | biosphere3 | None | kilogram | air::low population density, long-term | biosphere |  | other
Acetone | 5.3766e-09 | biosphere3 | None | kilogram | air::non-urban air or from high stacks | biosphere |  | other
Acetone | 6.7359e-09 | biosphere3 | None | kilogram | air::urban air close to ground | biosphere |  | other
Acrolein | 2.6241e-08 | biosphere3 | None | kilogram | air::low population density, long-term | biosphere |  | other
Acrolein | 6.547e-09 | biosphere3 | None | kilogram | air::non-urban air or from high stacks | biosphere |  | other
Acrolein | 8.2023e-09 | biosphere3 | None | kilogram | air::urban air close to ground | biosphere |  | other
Ammonia | 6.1137e-06 | biosphere3 | None | kilogram | air::low population density, long-term | biosphere |  | direct - exhaust
Ammonia | 1.5253e-06 | biosphere3 | None | kilogram | air::non-urban air or from high stacks | biosphere |  | direct - exhaust
Ammonia | 9.0144e-07 | biosphere3 | None | kilogram | air::urban air close to ground | biosphere |  | direct - exhaust
Arsenic | 3.6022e-12 | biosphere3 | None | kilogram | air::low population density, long-term | biosphere |  | other
Arsenic | 8.9872e-13 | biosphere3 | None | kilogram | air::non-urban air or from high stacks | biosphere |  | other
Arsenic | 5.3112e-13 | biosphere3 | None | kilogram | air::urban air close to ground | biosphere |  | other
Battery BoP | 4.95e-05 | carculator db | GLO | kilogram |  | technosphere | Battery BoP | energy storage
Battery cell, NMC-622 | 0.0001155 | carculator db | GLO | kilogram |  | technosphere | Battery cell | energy storage
Benzaldehyde | 6.3038e-09 | biosphere3 | None | kilogram | air::low population density, long-term | biosphere |  | other
Benzaldehyde | 1.5728e-09 | biosphere3 | None | kilogram | air::non-urban air or from high stacks | biosphere |  | other
Benzaldehyde | 1.9704e-09 | biosphere3 | None | kilogram | air::urban air close to ground | biosphere |  | other
Benzene | 5.8639e-08 | biosphere3 | None | kilogram | air::low population density, long-term | biosphere |  | direct - exhaust
Benzene | 1.463e-08 | biosphere3 | None | kilogram | air::non-urban air or from high stacks | biosphere |  | direct - exhaust
Benzene | 1.0097e-08 | biosphere3 | None | kilogram | air::urban air close to ground | biosphere |  | direct - exhaust
Butane | 8.0629e-10 | biosphere3 | None | kilogram | air::low population density, long-term | biosphere |  | other
Butane | 2.0117e-10 | biosphere3 | None | kilogram | air::non-urban air or from high stacks | biosphere |  | other
Butane | 2.5202e-10 | biosphere3 | None | kilogram | air::urban air close to ground | biosphere |  | other
Cadmium | 3.1229e-10 | biosphere3 | None | kilogram | air::low population density, long-term | biosphere |  | direct - exhaust
Cadmium | 7.7915e-11 | biosphere3 | None | kilogram | air::non-urban air or from high stacks | biosphere |  | direct - exhaust
Cadmium | 4.6046e-11 | biosphere3 | None | kilogram | air::urban air close to ground | biosphere |  | direct - exhaust
Carbon dioxide, fossil | 0.14977 | biosphere3 | None | kilogram | air | biosphere |  | direct - exhaust
Carbon dioxide, non-fossil | 0.0084671 | biosphere3 | None | kilogram | air | biosphere |  | direct - exhaust
Carbon monoxide, fossil | 9.6714e-06 | biosphere3 | None | kilogram | air::low population density, long-term | biosphere |  | direct - exhaust
Carbon monoxide, fossil | 2.413e-06 | biosphere3 | None | kilogram | air::non-urban air or from high stacks | biosphere |  | direct - exhaust
Carbon monoxide, fossil | 2.7633e-06 | biosphere3 | None | kilogram | air::urban air close to ground | biosphere |  | direct - exhaust
Chromium | 1.0791e-09 | biosphere3 | None | kilogram | air::low population density, long-term | biosphere |  | direct - exhaust
Chromium | 2.6923e-10 | biosphere3 | None | kilogram | air::non-urban air or from high stacks | biosphere |  | direct - exhaust
Chromium | 1.5911e-10 | biosphere3 | None | kilogram | air::urban air close to ground | biosphere |  | direct - exhaust
Chromium VI | 2.1644e-12 | biosphere3 | None | kilogram | air::low population density, long-term | biosphere |  | direct - exhaust
Chromium VI | 5.4001e-13 | biosphere3 | None | kilogram | air::non-urban air or from high stacks | biosphere |  | direct - exhaust
Chromium VI | 3.1913e-13 | biosphere3 | None | kilogram | air::urban air close to ground | biosphere |  | direct - exhaust
Copper | 7.6218e-10 | biosphere3 | None | kilogram | air::low population density, long-term | biosphere |  | energy storage
Copper | 1.9016e-10 | biosphere3 | None | kilogram | air::non-urban air or from high stacks | biosphere |  | energy storage
Copper | 1.1238e-10 | biosphere3 | None | kilogram | air::urban air close to ground | biosphere |  | energy storage
Cyclohexane | 4.7644e-09 | biosphere3 | None | kilogram | air::low population density, long-term | biosphere |  | other
Cyclohexane | 1.1887e-09 | biosphere3 | None | kilogram | air::non-urban air or from high stacks | biosphere |  | other
Cyclohexane | 1.4892e-09 | biosphere3 | None | kilogram | air::urban air close to ground | biosphere |  | other
Dinitrogen monoxide | 8.5874e-06 | biosphere3 | None | kilogram | air::low population density, long-term | biosphere |  | direct - exhaust
Dinitrogen monoxide | 2.1425e-06 | biosphere3 | None | kilogram | air::non-urban air or from high stacks | biosphere |  | direct - exhaust
Dinitrogen monoxide | 1.2662e-06 | biosphere3 | None | kilogram | air::urban air close to ground | biosphere |  | direct - exhaust
Ethane | 2.4189e-09 | biosphere3 | None | kilogram | air::low population density, long-term | biosphere |  | other
Ethane | 6.035e-10 | biosphere3 | None | kilogram | air::non-urban air or from high stacks | biosphere |  | other
Ethane | 7.5608e-10 | biosphere3 | None | kilogram | air::urban air close to ground | biosphere |  | other
Ethane, 1,1,1,2-tetrafluoro-, HFC-134a | 3.6522e-06 | biosphere3 | None | kilogram | air | biosphere |  | other
Ethene | 8.0409e-08 | biosphere3 | None | kilogram | air::low population density, long-term | biosphere |  | other
Ethene | 2.0062e-08 | biosphere3 | None | kilogram | air::non-urban air or from high stacks | biosphere |  | other
Ethene | 2.5134e-08 | biosphere3 | None | kilogram | air::urban air close to ground | biosphere |  | other
Formaldehyde | 8.7959e-08 | biosphere3 | None | kilogram | air::low population density, long-term | biosphere |  | other
Formaldehyde | 2.1945e-08 | biosphere3 | None | kilogram | air::non-urban air or from high stacks | biosphere |  | other
Formaldehyde | 2.7494e-08 | biosphere3 | None | kilogram | air::urban air close to ground | biosphere |  | other
Glider lightweighting | 0.00077228 | carculator db | GLO | kilogram |  | technosphere | glider lightweighting | glider
Heptane | 1.466e-09 | biosphere3 | None | kilogram | air::low population density, long-term | biosphere |  | other
Heptane | 3.6576e-10 | biosphere3 | None | kilogram | air::non-urban air or from high stacks | biosphere |  | other
Heptane | 4.5823e-10 | biosphere3 | None | kilogram | air::urban air close to ground | biosphere |  | other
Hydrocarbons, chlorinated | 7.3299e-06 | biosphere3 | None | kilogram | air::low population density, long-term | biosphere |  | other
Hydrocarbons, chlorinated | 1.8288e-06 | biosphere3 | None | kilogram | air::non-urban air or from high stacks | biosphere |  | other
Hydrocarbons, chlorinated | 1.2048e-06 | biosphere3 | None | kilogram | air::urban air close to ground | biosphere |  | other
Mercury | 1.9016e-10 | biosphere3 | None | kilogram | air::low population density, long-term | biosphere |  | direct - exhaust
Mercury | 4.7443e-11 | biosphere3 | None | kilogram | air::non-urban air or from high stacks | biosphere |  | direct - exhaust
Mercury | 2.8038e-11 | biosphere3 | None | kilogram | air::urban air close to ground | biosphere |  | direct - exhaust
Methane, fossil | 6.597e-06 | biosphere3 | None | kilogram | air::low population density, long-term | biosphere |  | direct - exhaust
Methane, fossil | 1.6459e-06 | biosphere3 | None | kilogram | air::non-urban air or from high stacks | biosphere |  | direct - exhaust
Methane, fossil | 9.7566e-07 | biosphere3 | None | kilogram | air::urban air close to ground | biosphere |  | direct - exhaust
Methyl ethyl ketone | 8.7959e-09 | biosphere3 | None | kilogram | air::low population density, long-term | biosphere |  | other
Methyl ethyl ketone | 2.1945e-09 | biosphere3 | None | kilogram | air::non-urban air or from high stacks | biosphere |  | other
Methyl ethyl ketone | 2.7494e-09 | biosphere3 | None | kilogram | air::urban air close to ground | biosphere |  | other
NMVOC, non-methane volatile organic compounds, unspecified origin | 4.0315e-07 | biosphere3 | None | kilogram | air::low population density, long-term | biosphere |  | direct - exhaust
NMVOC, non-methane volatile organic compounds, unspecified origin | 1.0058e-07 | biosphere3 | None | kilogram | air::non-urban air or from high stacks | biosphere |  | direct - exhaust
NMVOC, non-methane volatile organic compounds, unspecified origin | 1.2601e-07 | biosphere3 | None | kilogram | air::urban air close to ground | biosphere |  | direct - exhaust
Nickel | 3.1693e-10 | biosphere3 | None | kilogram | air::low population density, long-term | biosphere |  | direct - exhaust
Nickel | 7.9072e-11 | biosphere3 | None | kilogram | air::non-urban air or from high stacks | biosphere |  | direct - exhaust
Nickel | 4.673e-11 | biosphere3 | None | kilogram | air::urban air close to ground | biosphere |  | direct - exhaust
Nitrogen oxides | 2.5157e-05 | biosphere3 | None | kilogram | air::low population density, long-term | biosphere |  | direct - exhaust
Nitrogen oxides | 6.2766e-06 | biosphere3 | None | kilogram | air::non-urban air or from high stacks | biosphere |  | direct - exhaust
Nitrogen oxides | 4.7084e-06 | biosphere3 | None | kilogram | air::urban air close to ground | biosphere |  | direct - exhaust
PAH, polycyclic aromatic hydrocarbons | 2.0407e-09 | biosphere3 | None | kilogram | air::low population density, long-term | biosphere |  | direct - exhaust
PAH, polycyclic aromatic hydrocarbons | 5.0915e-10 | biosphere3 | None | kilogram | air::non-urban air or from high stacks | biosphere |  | direct - exhaust
PAH, polycyclic aromatic hydrocarbons | 3.0089e-10 | biosphere3 | None | kilogram | air::urban air close to ground | biosphere |  | direct - exhaust
Particulates, < 2.5 um | 4.0414e-07 | biosphere3 | None | kilogram | air::low population density, long-term | biosphere |  | direct - exhaust
Particulates, < 2.5 um | 1.0083e-07 | biosphere3 | None | kilogram | air::non-urban air or from high stacks | biosphere |  | direct - exhaust
Particulates, < 2.5 um | 6.7662e-08 | biosphere3 | None | kilogram | air::urban air close to ground | biosphere |  | direct - exhaust
Pentane | 2.932e-10 | biosphere3 | None | kilogram | air::low population density, long-term | biosphere |  | other
Pentane | 7.3151e-11 | biosphere3 | None | kilogram | air::non-urban air or from high stacks | biosphere |  | other
Pentane | 9.1646e-11 | biosphere3 | None | kilogram | air::urban air close to ground | biosphere |  | other
Propane | 8.0629e-10 | biosphere3 | None | kilogram | air::low population density, long-term | biosphere |  | other
Propane | 2.0117e-10 | biosphere3 | None | kilogram | air::non-urban air or from high stacks | biosphere |  | other
Propane | 2.5202e-10 | biosphere3 | None | kilogram | air::urban air close to ground | biosphere |  | other
Propene | 2.6388e-08 | biosphere3 | None | kilogram | air::low population density, long-term | biosphere |  | other
Propene | 6.5836e-09 | biosphere3 | None | kilogram | air::non-urban air or from high stacks | biosphere |  | other
Propene | 8.2481e-09 | biosphere3 | None | kilogram | air::urban air close to ground | biosphere |  | other
Selenium | 3.6022e-12 | biosphere3 | None | kilogram | air::low population density, long-term | biosphere |  | direct - exhaust
Selenium | 8.9872e-13 | biosphere3 | None | kilogram | air::non-urban air or from high stacks | biosphere |  | direct - exhaust
Selenium | 5.3112e-13 | biosphere3 | None | kilogram | air::urban air close to ground | biosphere |  | direct - exhaust
Styrene | 2.7121e-09 | biosphere3 | None | kilogram | air::low population density, long-term | biosphere |  | other
Styrene | 6.7665e-10 | biosphere3 | None | kilogram | air::non-urban air or from high stacks | biosphere |  | other
Styrene | 8.4773e-10 | biosphere3 | None | kilogram | air::urban air close to ground | biosphere |  | other
Sulfur dioxide | 1.0116e-06 | biosphere3 | None | kilogram | air | biosphere |  | direct - exhaust
Toluene | 5.0577e-09 | biosphere3 | None | kilogram | air::low population density, long-term | biosphere |  | other
Toluene | 1.2619e-09 | biosphere3 | None | kilogram | air::non-urban air or from high stacks | biosphere |  | other
Toluene | 1.5809e-09 | biosphere3 | None | kilogram | air::urban air close to ground | biosphere |  | other
Zinc | 6.2613e-08 | biosphere3 | None | kilogram | air::low population density, long-term | biosphere |  | direct - exhaust
Zinc | 1.5622e-08 | biosphere3 | None | kilogram | air::non-urban air or from high stacks | biosphere |  | direct - exhaust
Zinc | 9.2319e-09 | biosphere3 | None | kilogram | air::urban air close to ground | biosphere |  | direct - exhaust
m-Xylene | 4.4712e-09 | biosphere3 | None | kilogram | air::low population density, long-term | biosphere |  | other
m-Xylene | 1.1156e-09 | biosphere3 | None | kilogram | air::non-urban air or from high stacks | biosphere |  | other
m-Xylene | 1.3976e-09 | biosphere3 | None | kilogram | air::urban air close to ground | biosphere |  | other
maintenance, passenger car | 9.0833e-06 | carculator db | RER | unit |  | technosphere | passenger car maintenance | maintenance
market for brake wear emissions, passenger car | -8.7272e-06 | carculator db | GLO | kilogram |  | technosphere | brake wear emissions, passenger car | direct - non-exhaust
market for electric motor, electric passenger car | 0.00016537 | carculator db | GLO | kilogram |  | technosphere | electric motor, electric passenger car | powertrain
market for glider, passenger car | 0.00725 | carculator db | GLO | kilogram |  | technosphere | glider, passenger car | glider
market for internal combustion engine, passenger car | 0.0011492 | carculator db | GLO | kilogram |  | technosphere | internal combustion engine, passenger car | powertrain
market for inverter, for electric passenger car | 4.4707e-05 | carculator db | GLO | kilogram |  | technosphere | inverter, for electric passenger car | energy storage
market for power distribution unit, for electric passenger car | 1.987e-05 | carculator db | GLO | kilogram |  | technosphere | power distribution unit, for electric passenger car | energy storage
market for refrigerant R134a | 6.3304e-06 | carculator db | GLO | kilogram |  | technosphere | refrigerant R134a | other
market for road | 0.00098244 | carculator db | GLO | meter-year |  | technosphere | road | road
market for road maintenance | 0.00129 | carculator db | RER | meter-year |  | technosphere | road maintenance | road
market for road wear emissions, passenger car | -1.7699e-05 | carculator db | GLO | kilogram |  | technosphere | road wear emissions, passenger car | road
market for tyre wear emissions, passenger car | -2.0463e-05 | carculator db | GLO | kilogram |  | technosphere | tyre wear emissions, passenger car | direct - non-exhaust
market for used Li-ion battery | -0.000165 | carculator db | GLO | kilogram |  | technosphere | used Li-ion battery | other
market for used powertrain from electric passenger car, manual dismantling | -0.00022995 | carculator db | GLO | kilogram |  | technosphere | used powertrain from electric passenger car, manual dismantling | EoL
noise, octave 1, day time, rural | 0.10225 | biosphere3 | None | joule | octave 1::day time::rural | biosphere |  | direct - exhaust
noise, octave 1, day time, suburban | 0.053483 | biosphere3 | None | joule | octave 1::day time::suburban | biosphere |  | direct - exhaust
noise, octave 1, day time, urban | 0.040328 | biosphere3 | None | joule | octave 1::day time::urban | biosphere |  | direct - exhaust
noise, octave 2, day time, rural | 0.0083627 | biosphere3 | None | joule | octave 2::day time::rural | biosphere |  | direct - exhaust
noise, octave 2, day time, suburban | 0.0046728 | biosphere3 | None | joule | octave 2::day time::suburban | biosphere |  | direct - exhaust
noise, octave 2, day time, urban | 0.0045529 | biosphere3 | None | joule | octave 2::day time::urban | biosphere |  | direct - exhaust
noise, octave 3, day time, rural | 0.010881 | biosphere3 | None | joule | octave 3::day time::rural | biosphere |  | direct - exhaust
noise, octave 3, day time, suburban | 0.0028768 | biosphere3 | None | joule | octave 3::day time::suburban | biosphere |  | direct - exhaust
noise, octave 3, day time, urban | 0.0055911 | biosphere3 | None | joule | octave 3::day time::urban | biosphere |  | direct - exhaust
noise, octave 4, day time, rural | 0.029748 | biosphere3 | None | joule | octave 4::day time::rural | biosphere |  | direct - exhaust
noise, octave 4, day time, suburban | 0.010989 | biosphere3 | None | joule | octave 4::day time::suburban | biosphere |  | direct - exhaust
noise, octave 4, day time, urban | 0.002927 | biosphere3 | None | joule | octave 4::day time::urban | biosphere |  | direct - exhaust
noise, octave 5, day time, rural | 0.075604 | biosphere3 | None | joule | octave 5::day time::rural | biosphere |  | direct - exhaust
noise, octave 5, day time, suburban | 0.070463 | biosphere3 | None | joule | octave 5::day time::suburban | biosphere |  | direct - exhaust
noise, octave 5, day time, urban | 0.047671 | biosphere3 | None | joule | octave 5::day time::urban | biosphere |  | direct - exhaust
noise, octave 6, day time, rural | 0.13514 | biosphere3 | None | joule | octave 6::day time::rural | biosphere |  | direct - exhaust
noise, octave 6, day time, suburban | 0.1377 | biosphere3 | None | joule | octave 6::day time::suburban | biosphere |  | direct - exhaust
noise, octave 6, day time, urban | 0.043447 | biosphere3 | None | joule | octave 6::day time::urban | biosphere |  | direct - exhaust
noise, octave 7, day time, rural | 0.024508 | biosphere3 | None | joule | octave 7::day time::rural | biosphere |  | direct - exhaust
noise, octave 7, day time, suburban | 0.0026777 | biosphere3 | None | joule | octave 7::day time::suburban | biosphere |  | direct - exhaust
noise, octave 7, day time, urban | 0.0026989 | biosphere3 | None | joule | octave 7::day time::urban | biosphere |  | direct - exhaust
noise, octave 8, day time, rural | 0.006734 | biosphere3 | None | joule | octave 8::day time::rural | biosphere |  | direct - exhaust
noise, octave 8, day time, suburban | 0.0069881 | biosphere3 | None | joule | octave 8::day time::suburban | biosphere |  | direct - exhaust
noise, octave 8, day time, urban | 0.0048638 | biosphere3 | None | joule | octave 8::day time::urban | biosphere |  | direct - exhaust
o-Xylene | 1.9791e-09 | biosphere3 | None | kilogram | air::low population density, long-term | biosphere |  | other
o-Xylene | 4.9377e-10 | biosphere3 | None | kilogram | air::non-urban air or from high stacks | biosphere |  | other
o-Xylene | 6.1861e-10 | biosphere3 | None | kilogram | air::urban air close to ground | biosphere |  | other
polyethylene production, high density, granulate | 0.00020062 | carculator db | RER | kilogram |  | technosphere | polyethylene, high density, granulate | energy storage
treatment of used glider, passenger car, shredding | -0.0066783 | carculator db | GLO | kilogram |  | technosphere | used glider, passenger car | other
treatment of used internal combustion engine, passenger car, shredding | -0.0011492 | carculator db | GLO | kilogram |  | technosphere | used internal combustion engine, passenger car | other
fuel supply for diesel vehicles, 2020 | 0.05058 | carculator db | RER | kilogram |  | technosphere | fuel | energy chain
transport, passenger car, diesel hybrid, Van, 2020, EURO-6d-TEMP | 1 | carculator db | RER | kilometer |  | production | transport, passenger car, EURO-6d-TEMP | other
market for transport, freight train | 0.0017238 | ecoinvent | Europe without Switzerland | ton kilometer |  | technosphere | transport, freight train | other
market for transport, freight, lorry >32 metric ton, EURO4 | 0.00086062 | ecoinvent | RER | ton kilometer |  | technosphere | transport, freight, lorry >32 metric ton, EURO4 | other
Activity | transport, passenger car, diesel hybrid, Van, 2030, EURO-6d
location | RER
production amount | 1
reference product | transport, passenger car, EURO-6d
type | process
unit | kilometer
worksheet name | None
source | Sacchi, R., Bauer, C., Cox, B. and Mutel, C. (in review) carculator: an open-source tool for prospective environmental and economic life cycle assessment of vehicles. When, Where and How can battery-electric vehicles help reduce greenhouse gas emissions? Submitted to Renewable and Sustainable Energy Reviews.
description | Cradle-to-grave life cycle inventory of the transport activity using a passenger car over 1 km. carculator is a open-source parametrized truck model that produces life cycle inventories for any desired set of parameters value (lifetime, occupancy rate, power, battery size, fuel blend, etc.): to produce your own inventories, go to https://github.com/romainsacchi/carculator or contact carculator@psi.ch.
special remark
comment | Combustion engine power: 79 [kW]. Electric motor power: 26 [kW]. Power share from combustion engine: 75 [%]. Km over lifetime: 200000 [km]. Yearly mileage: 12000 [km/year]. Autonomy on a full tank/battery: 843 [km]. Tank-to-wheel efficiency: 30 [%]. Tank-to-wheel energy consumption: 1877 [kj/km]. Fuel tank capacity: 439 [kWh]. Mass of battery: 33 [kg]. Curb mass (excl. driver and cargo): 1624 [kg]. Driving mass (incl. driver and cargo): 1764 [kg].
Exchanges
name | amount | database | location | unit | categories | type | reference product | tag
Acetaldehyde | 3.8529e-08 | biosphere3 | None | kilogram | air::low population density, long-term | biosphere |  | other
Acetaldehyde | 9.8146e-09 | biosphere3 | None | kilogram | air::non-urban air or from high stacks | biosphere |  | other
Acetaldehyde | 1.3793e-08 | biosphere3 | None | kilogram | air::urban air close to ground | biosphere |  | other
Acetone | 1.7508e-08 | biosphere3 | None | kilogram | air::low population density, long-term | biosphere |  | other
Acetone | 4.4598e-09 | biosphere3 | None | kilogram | air::non-urban air or from high stacks | biosphere |  | other
Acetone | 6.2674e-09 | biosphere3 | None | kilogram | air::urban air close to ground | biosphere |  | other
Acrolein | 2.1319e-08 | biosphere3 | None | kilogram | air::low population density, long-term | biosphere |  | other
Acrolein | 5.4307e-09 | biosphere3 | None | kilogram | air::non-urban air or from high stacks | biosphere |  | other
Acrolein | 7.6317e-09 | biosphere3 | None | kilogram | air::urban air close to ground | biosphere |  | other
Ammonia | 5.2688e-06 | biosphere3 | None | kilogram | air::low population density, long-term | biosphere |  | direct - exhaust
Ammonia | 1.3421e-06 | biosphere3 | None | kilogram | air::non-urban air or from high stacks | biosphere |  | direct - exhaust
Ammonia | 8.1521e-07 | biosphere3 | None | kilogram | air::urban air close to ground | biosphere |  | direct - exhaust
Arsenic | 3.1044e-12 | biosphere3 | None | kilogram | air::low population density, long-term | biosphere |  | other
Arsenic | 7.9078e-13 | biosphere3 | None | kilogram | air::non-urban air or from high stacks | biosphere |  | other
Arsenic | 4.8032e-13 | biosphere3 | None | kilogram | air::urban air close to ground | biosphere |  | other
Battery BoP | 4.125e-05 | carculator db | GLO | kilogram |  | technosphere | Battery BoP | energy storage
Battery cell, NMC-622 | 0.00012375 | carculator db | GLO | kilogram |  | technosphere | Battery cell | energy storage
Benzaldehyde | 5.1214e-09 | biosphere3 | None | kilogram | air::low population density, long-term | biosphere |  | other
Benzaldehyde | 1.3046e-09 | biosphere3 | None | kilogram | air::non-urban air or from high stacks | biosphere |  | other
Benzaldehyde | 1.8333e-09 | biosphere3 | None | kilogram | air::urban air close to ground | biosphere |  | other
Benzene | 4.764e-08 | biosphere3 | None | kilogram | air::low population density, long-term | biosphere |  | direct - exhaust
Benzene | 1.2136e-08 | biosphere3 | None | kilogram | air::non-urban air or from high stacks | biosphere |  | direct - exhaust
Benzene | 8.8221e-09 | biosphere3 | None | kilogram | air::urban air close to ground | biosphere |  | direct - exhaust
Butane | 6.5505e-10 | biosphere3 | None | kilogram | air::low population density, long-term | biosphere |  | other
Butane | 1.6686e-10 | biosphere3 | None | kilogram | air::non-urban air or from high stacks | biosphere |  | other
Butane | 2.345e-10 | biosphere3 | None | kilogram | air::urban air close to ground | biosphere |  | other
Cadmium | 2.6913e-10 | biosphere3 | None | kilogram | air::low population density, long-term | biosphere |  | direct - exhaust
Cadmium | 6.8557e-11 | biosphere3 | None | kilogram | air::non-urban air or from high stacks | biosphere |  | direct - exhaust
Cadmium | 4.1642e-11 | biosphere3 | None | kilogram | air::urban air close to ground | biosphere |  | direct - exhaust
Carbon dioxide, fossil | 0.13023 | biosphere3 | None | kilogram | air | biosphere |  | direct - exhaust
Carbon dioxide, non-fossil | 0.0073624 | biosphere3 | None | kilogram | air | biosphere |  | direct - exhaust
Carbon monoxide, fossil | 7.9868e-06 | biosphere3 | None | kilogram | air::low population density, long-term | biosphere |  | direct - exhaust
Carbon monoxide, fossil | 2.0345e-06 | biosphere3 | None | kilogram | air::non-urban air or from high stacks | biosphere |  | direct - exhaust
Carbon monoxide, fossil | 2.5731e-06 | biosphere3 | None | kilogram | air::urban air close to ground | biosphere |  | direct - exhaust
Chromium | 9.2998e-10 | biosphere3 | None | kilogram | air::low population density, long-term | biosphere |  | direct - exhaust
Chromium | 2.369e-10 | biosphere3 | None | kilogram | air::non-urban air or from high stacks | biosphere |  | direct - exhaust
Chromium | 1.4389e-10 | biosphere3 | None | kilogram | air::urban air close to ground | biosphere |  | direct - exhaust
Chromium VI | 1.8653e-12 | biosphere3 | None | kilogram | air::low population density, long-term | biosphere |  | direct - exhaust
Chromium VI | 4.7515e-13 | biosphere3 | None | kilogram | air::non-urban air or from high stacks | biosphere |  | direct - exhaust
Chromium VI | 2.8861e-13 | biosphere3 | None | kilogram | air::urban air close to ground | biosphere |  | direct - exhaust
Copper | 6.5685e-10 | biosphere3 | None | kilogram | air::low population density, long-term | biosphere |  | energy storage
Copper | 1.6732e-10 | biosphere3 | None | kilogram | air::non-urban air or from high stacks | biosphere |  | energy storage
Copper | 1.0163e-10 | biosphere3 | None | kilogram | air::urban air close to ground | biosphere |  | energy storage
Cyclohexane | 3.8708e-09 | biosphere3 | None | kilogram | air::low population density, long-term | biosphere |  | other
Cyclohexane | 9.8601e-10 | biosphere3 | None | kilogram | air::non-urban air or from high stacks | biosphere |  | other
Cyclohexane | 1.3857e-09 | biosphere3 | None | kilogram | air::urban air close to ground | biosphere |  | other
Dinitrogen monoxide | 7.4006e-06 | biosphere3 | None | kilogram | air::low population density, long-term | biosphere |  | direct - exhaust
Dinitrogen monoxide | 1.8852e-06 | biosphere3 | None | kilogram | air::non-urban air or from high stacks | biosphere |  | direct - exhaust
Dinitrogen monoxide | 1.145e-06 | biosphere3 | None | kilogram | air::urban air close to ground | biosphere |  | direct - exhaust
Ethane | 1.9652e-09 | biosphere3 | None | kilogram | air::low population density, long-term | biosphere |  | other
Ethane | 5.0059e-10 | biosphere3 | None | kilogram | air::non-urban air or from high stacks | biosphere |  | other
Ethane | 7.0349e-10 | biosphere3 | None | kilogram | air::urban air close to ground | biosphere |  | other
Ethene | 6.5327e-08 | biosphere3 | None | kilogram | air::low population density, long-term | biosphere |  | other
Ethene | 1.6641e-08 | biosphere3 | None | kilogram | air::non-urban air or from high stacks | biosphere |  | other
Ethene | 2.3386e-08 | biosphere3 | None | kilogram | air::urban air close to ground | biosphere |  | other
Formaldehyde | 7.1461e-08 | biosphere3 | None | kilogram | air::low population density, long-term | biosphere |  | other
Formaldehyde | 1.8203e-08 | biosphere3 | None | kilogram | air::non-urban air or from high stacks | biosphere |  | other
Formaldehyde | 2.5581e-08 | biosphere3 | None | kilogram | air::urban air close to ground | biosphere |  | other
Glider lightweighting | 0.00092989 | carculator db | GLO | kilogram |  | technosphere | glider lightweighting | glider
Heptane | 1.191e-09 | biosphere3 | None | kilogram | air::low population density, long-term | biosphere |  | other
Heptane | 3.0339e-10 | biosphere3 | None | kilogram | air::non-urban air or from high stacks | biosphere |  | other
Heptane | 4.2635e-10 | biosphere3 | None | kilogram | air::urban air close to ground | biosphere |  | other
Hydrocarbons, chlorinated | 5.9551e-06 | biosphere3 | None | kilogram | air::low population density, long-term | biosphere |  | other
Hydrocarbons, chlorinated | 1.5169e-06 | biosphere3 | None | kilogram | air::non-urban air or from high stacks | biosphere |  | other
Hydrocarbons, chlorinated | 1.0454e-06 | biosphere3 | None | kilogram | air::urban air close to ground | biosphere |  | other
Mercury | 1.6388e-10 | biosphere3 | None | kilogram | air::low population density, long-term | biosphere |  | direct - exhaust
Mercury | 4.1745e-11 | biosphere3 | None | kilogram | air::non-urban air or from high stacks | biosphere |  | direct - exhaust
Mercury | 2.5356e-11 | biosphere3 | None | kilogram | air::urban air close to ground | biosphere |  | direct - exhaust
Methane, fossil | 5.3596e-06 | biosphere3 | None | kilogram | air::low population density, long-term | biosphere |  | direct - exhaust
Methane, fossil | 1.3653e-06 | biosphere3 | None | kilogram | air::non-urban air or from high stacks | biosphere |  | direct - exhaust
Methane, fossil | 8.3223e-07 | biosphere3 | None | kilogram | air::urban air close to ground | biosphere |  | direct - exhaust
Methyl ethyl ketone | 7.1461e-09 | biosphere3 | None | kilogram | air::low population density, long-term | biosphere |  | other
Methyl ethyl ketone | 1.8203e-09 | biosphere3 | None | kilogram | air::non-urban air or from high stacks | biosphere |  | other
Methyl ethyl ketone | 2.5581e-09 | biosphere3 | None | kilogram | air::urban air close to ground | biosphere |  | other
NMVOC, non-methane volatile organic compounds, unspecified origin | 3.2753e-07 | biosphere3 | None | kilogram | air::low population density, long-term | biosphere |  | direct - exhaust
NMVOC, non-methane volatile organic compounds, unspecified origin | 8.3432e-08 | biosphere3 | None | kilogram | air::non-urban air or from high stacks | biosphere |  | direct - exhaust
NMVOC, non-methane volatile organic compounds, unspecified origin | 1.1725e-07 | biosphere3 | None | kilogram | air::urban air close to ground | biosphere |  | direct - exhaust
Nickel | 2.7313e-10 | biosphere3 | None | kilogram | air::low population density, long-term | biosphere |  | direct - exhaust
Nickel | 6.9575e-11 | biosphere3 | None | kilogram | air::non-urban air or from high stacks | biosphere |  | direct - exhaust
Nickel | 4.226e-11 | biosphere3 | None | kilogram | air::urban air close to ground | biosphere |  | direct - exhaust
Nitrogen oxides | 1.986e-05 | biosphere3 | None | kilogram | air::low population density, long-term | biosphere |  | direct - exhaust
Nitrogen oxides | 5.059e-06 | biosphere3 | None | kilogram | air::non-urban air or from high stacks | biosphere |  | direct - exhaust
Nitrogen oxides | 4.0719e-06 | biosphere3 | None | kilogram | air::urban air close to ground | biosphere |  | direct - exhaust
PAH, polycyclic aromatic hydrocarbons | 1.7587e-09 | biosphere3 | None | kilogram | air::low population density, long-term | biosphere |  | direct - exhaust
PAH, polycyclic aromatic hydrocarbons | 4.48e-10 | biosphere3 | None | kilogram | air::non-urban air or from high stacks | biosphere |  | direct - exhaust
PAH, polycyclic aromatic hydrocarbons | 2.7211e-10 | biosphere3 | None | kilogram | air::urban air close to ground | biosphere |  | direct - exhaust
Particulates, < 2.5 um | 3.329e-07 | biosphere3 | None | kilogram | air::low population density, long-term | biosphere |  | direct - exhaust
Particulates, < 2.5 um | 8.4801e-08 | biosphere3 | None | kilogram | air::non-urban air or from high stacks | biosphere |  | direct - exhaust
Particulates, < 2.5 um | 5.9581e-08 | biosphere3 | None | kilogram | air::urban air close to ground | biosphere |  | direct - exhaust
Pentane | 2.382e-10 | biosphere3 | None | kilogram | air::low population density, long-term | biosphere |  | other
Pentane | 6.0678e-11 | biosphere3 | None | kilogram | air::non-urban air or from high stacks | biosphere |  | other
Pentane | 8.5271e-11 | biosphere3 | None | kilogram | air::urban air close to ground | biosphere |  | other
Propane | 6.5505e-10 | biosphere3 | None | kilogram | air::low population density, long-term | biosphere |  | other
Propane | 1.6686e-10 | biosphere3 | None | kilogram | air::non-urban air or from high stacks | biosphere |  | other
Propane | 2.345e-10 | biosphere3 | None | kilogram | air::urban air close to ground | biosphere |  | other
Propene | 2.1438e-08 | biosphere3 | None | kilogram | air::low population density, long-term | biosphere |  | other
Propene | 5.461e-09 | biosphere3 | None | kilogram | air::non-urban air or from high stacks | biosphere |  | other
Propene | 7.6744e-09 | biosphere3 | None | kilogram | air::urban air close to ground | biosphere |  | other
Selenium | 3.1044e-12 | biosphere3 | None | kilogram | air::low population density, long-term | biosphere |  | direct - exhaust
Selenium | 7.9078e-13 | biosphere3 | None | kilogram | air::non-urban air or from high stacks | biosphere |  | direct - exhaust
Selenium | 4.8032e-13 | biosphere3 | None | kilogram | air::urban air close to ground | biosphere |  | direct - exhaust
Styrene | 2.2034e-09 | biosphere3 | None | kilogram | air::low population density, long-term | biosphere |  | other
Styrene | 5.6127e-10 | biosphere3 | None | kilogram | air::non-urban air or from high stacks | biosphere |  | other
Styrene | 7.8876e-10 | biosphere3 | None | kilogram | air::urban air close to ground | biosphere |  | other
Sulfur dioxide | 8.7961e-07 | biosphere3 | None | kilogram | air | biosphere |  | direct - exhaust
Toluene | 4.109e-09 | biosphere3 | None | kilogram | air::low population density, long-term | biosphere |  | other
Toluene | 1.0467e-09 | biosphere3 | None | kilogram | air::non-urban air or from high stacks | biosphere |  | other
Toluene | 1.4709e-09 | biosphere3 | None | kilogram | air::urban air close to ground | biosphere |  | other
Zinc | 5.396e-08 | biosphere3 | None | kilogram | air::low population density, long-term | biosphere |  | direct - exhaust
Zinc | 1.3745e-08 | biosphere3 | None | kilogram | air::non-urban air or from high stacks | biosphere |  | direct - exhaust
Zinc | 8.3489e-09 | biosphere3 | None | kilogram | air::urban air close to ground | biosphere |  | direct - exhaust
m-Xylene | 3.6326e-09 | biosphere3 | None | kilogram | air::low population density, long-term | biosphere |  | other
m-Xylene | 9.2534e-10 | biosphere3 | None | kilogram | air::non-urban air or from high stacks | biosphere |  | other
m-Xylene | 1.3004e-09 | biosphere3 | None | kilogram | air::urban air close to ground | biosphere |  | other
maintenance, passenger car | 8.7357e-06 | carculator db | RER | unit |  | technosphere | passenger car maintenance | maintenance
market for brake wear emissions, passenger car | -8.3726e-06 | carculator db | GLO | kilogram |  | technosphere | brake wear emissions, passenger car | direct - non-exhaust
market for electric motor, electric passenger car | 0.00015188 | carculator db | GLO | kilogram |  | technosphere | electric motor, electric passenger car | powertrain
market for glider, passenger car | 0.00725 | carculator db | GLO | kilogram |  | technosphere | glider, passenger car | glider
market for internal combustion engine, passenger car | 0.0010742 | carculator db | GLO | kilogram |  | technosphere | internal combustion engine, passenger car | powertrain
market for inverter, for electric passenger car | 4.3728e-05 | carculator db | GLO | kilogram |  | technosphere | inverter, for electric passenger car | energy storage
market for power distribution unit, for electric passenger car | 1.9435e-05 | carculator db | GLO | kilogram |  | technosphere | power distribution unit, for electric passenger car | energy storage
market for road | 0.00094772 | carculator db | GLO | meter-year |  | technosphere | road | road
market for road maintenance | 0.00129 | carculator db | RER | meter-year |  | technosphere | road maintenance | road
market for road wear emissions, passenger car | -1.723e-05 | carculator db | GLO | kilogram |  | technosphere | road wear emissions, passenger car | road
market for tyre wear emissions, passenger car | -2.0047e-05 | carculator db | GLO | kilogram |  | technosphere | tyre wear emissions, passenger car | direct - non-exhaust
market for used Li-ion battery | -0.000165 | carculator db | GLO | kilogram |  | technosphere | used Li-ion battery | other
market for used powertrain from electric passenger car, manual dismantling | -0.00021504 | carculator db | GLO | kilogram |  | technosphere | used powertrain from electric passenger car, manual dismantling | EoL
noise, octave 1, day time, rural | 0.10225 | biosphere3 | None | joule | octave 1::day time::rural | biosphere |  | direct - exhaust
noise, octave 1, day time, suburban | 0.053483 | biosphere3 | None | joule | octave 1::day time::suburban | biosphere |  | direct - exhaust
noise, octave 1, day time, urban | 0.040328 | biosphere3 | None | joule | octave 1::day time::urban | biosphere |  | direct - exhaust
noise, octave 2, day time, rural | 0.0083627 | biosphere3 | None | joule | octave 2::day time::rural | biosphere |  | direct - exhaust
noise, octave 2, day time, suburban | 0.0046728 | biosphere3 | None | joule | octave 2::day time::suburban | biosphere |  | direct - exhaust
noise, octave 2, day time, urban | 0.0045529 | biosphere3 | None | joule | octave 2::day time::urban | biosphere |  | direct - exhaust
noise, octave 3, day time, rural | 0.010881 | biosphere3 | None | joule | octave 3::day time::rural | biosphere |  | direct - exhaust
noise, octave 3, day time, suburban | 0.0028768 | biosphere3 | None | joule | octave 3::day time::suburban | biosphere |  | direct - exhaust
noise, octave 3, day time, urban | 0.0055911 | biosphere3 | None | joule | octave 3::day time::urban | biosphere |  | direct - exhaust
noise, octave 4, day time, rural | 0.029748 | biosphere3 | None | joule | octave 4::day time::rural | biosphere |  | direct - exhaust
noise, octave 4, day time, suburban | 0.010989 | biosphere3 | None | joule | octave 4::day time::suburban | biosphere |  | direct - exhaust
noise, octave 4, day time, urban | 0.002927 | biosphere3 | None | joule | octave 4::day time::urban | biosphere |  | direct - exhaust
noise, octave 5, day time, rural | 0.075604 | biosphere3 | None | joule | octave 5::day time::rural | biosphere |  | direct - exhaust
noise, octave 5, day time, suburban | 0.070463 | biosphere3 | None | joule | octave 5::day time::suburban | biosphere |  | direct - exhaust
noise, octave 5, day time, urban | 0.047671 | biosphere3 | None | joule | octave 5::day time::urban | biosphere |  | direct - exhaust
noise, octave 6, day time, rural | 0.13514 | biosphere3 | None | joule | octave 6::day time::rural | biosphere |  | direct - exhaust
noise, octave 6, day time, suburban | 0.1377 | biosphere3 | None | joule | octave 6::day time::suburban | biosphere |  | direct - exhaust
noise, octave 6, day time, urban | 0.043447 | biosphere3 | None | joule | octave 6::day time::urban | biosphere |  | direct - exhaust
noise, octave 7, day time, rural | 0.024508 | biosphere3 | None | joule | octave 7::day time::rural | biosphere |  | direct - exhaust
noise, octave 7, day time, suburban | 0.0026777 | biosphere3 | None | joule | octave 7::day time::suburban | biosphere |  | direct - exhaust
noise, octave 7, day time, urban | 0.0026989 | biosphere3 | None | joule | octave 7::day time::urban | biosphere |  | direct - exhaust
noise, octave 8, day time, rural | 0.006734 | biosphere3 | None | joule | octave 8::day time::rural | biosphere |  | direct - exhaust
noise, octave 8, day time, suburban | 0.0069881 | biosphere3 | None | joule | octave 8::day time::suburban | biosphere |  | direct - exhaust
noise, octave 8, day time, urban | 0.0048638 | biosphere3 | None | joule | octave 8::day time::urban | biosphere |  | direct - exhaust
o-Xylene | 1.6079e-09 | biosphere3 | None | kilogram | air::low population density, long-term | biosphere |  | other
o-Xylene | 4.0958e-10 | biosphere3 | None | kilogram | air::non-urban air or from high stacks | biosphere |  | other
o-Xylene | 5.7558e-10 | biosphere3 | None | kilogram | air::urban air close to ground | biosphere |  | other
polyethylene production, high density, granulate | 0.00016496 | carculator db | RER | kilogram |  | technosphere | polyethylene, high density, granulate | energy storage
treatment of used glider, passenger car, shredding | -0.0064851 | carculator db | GLO | kilogram |  | technosphere | used glider, passenger car | other
treatment of used internal combustion engine, passenger car, shredding | -0.0010742 | carculator db | GLO | kilogram |  | technosphere | used internal combustion engine, passenger car | other
fuel supply for diesel vehicles, 2030 | 0.043981 | carculator db | RER | kilogram |  | technosphere | fuel | energy chain
transport, passenger car, diesel hybrid, Van, 2030, EURO-6d | 1 | carculator db | RER | kilometer |  | production | transport, passenger car, EURO-6d | other
market for transport, freight train | 0.0016978 | ecoinvent | Europe without Switzerland | ton kilometer |  | technosphere | transport, freight train | other
market for transport, freight, lorry >32 metric ton, EURO4 | 0.00084891 | ecoinvent | RER | ton kilometer |  | technosphere | transport, freight, lorry >32 metric ton, EURO4 | other
Activity | transport, passenger car, diesel hybrid, Van, 2040, EURO-6d
location | RER
production amount | 1
reference product | transport, passenger car, EURO-6d
type | process
unit | kilometer
worksheet name | None
source | Sacchi, R., Bauer, C., Cox, B. and Mutel, C. (in review) carculator: an open-source tool for prospective environmental and economic life cycle assessment of vehicles. When, Where and How can battery-electric vehicles help reduce greenhouse gas emissions? Submitted to Renewable and Sustainable Energy Reviews.
description | Cradle-to-grave life cycle inventory of the transport activity using a passenger car over 1 km. carculator is a open-source parametrized truck model that produces life cycle inventories for any desired set of parameters value (lifetime, occupancy rate, power, battery size, fuel blend, etc.): to produce your own inventories, go to https://github.com/romainsacchi/carculator or contact carculator@psi.ch.
special remark
comment | Combustion engine power: 76 [kW]. Electric motor power: 25 [kW]. Power share from combustion engine: 75 [%]. Km over lifetime: 200000 [km]. Yearly mileage: 12000 [km/year]. Autonomy on a full tank/battery: 780 [km]. Tank-to-wheel efficiency: 30 [%]. Tank-to-wheel energy consumption: 1589 [kj/km]. Fuel tank capacity: 344 [kWh]. Mass of battery: 33 [kg]. Curb mass (excl. driver and cargo): 1560 [kg]. Driving mass (incl. driver and cargo): 1700 [kg].
Exchanges
name | amount | database | location | unit | categories | type | reference product | tag
Acetaldehyde | 3.2018e-08 | biosphere3 | None | kilogram | air::low population density, long-term | biosphere |  | other
Acetaldehyde | 8.5877e-09 | biosphere3 | None | kilogram | air::non-urban air or from high stacks | biosphere |  | other
Acetaldehyde | 1.3202e-08 | biosphere3 | None | kilogram | air::urban air close to ground | biosphere |  | other
Acetone | 1.4549e-08 | biosphere3 | None | kilogram | air::low population density, long-term | biosphere |  | other
Acetone | 3.9023e-09 | biosphere3 | None | kilogram | air::non-urban air or from high stacks | biosphere |  | other
Acetone | 5.9993e-09 | biosphere3 | None | kilogram | air::urban air close to ground | biosphere |  | other
Acrolein | 1.7717e-08 | biosphere3 | None | kilogram | air::low population density, long-term | biosphere |  | other
Acrolein | 4.7518e-09 | biosphere3 | None | kilogram | air::non-urban air or from high stacks | biosphere |  | other
Acrolein | 7.3053e-09 | biosphere3 | None | kilogram | air::urban air close to ground | biosphere |  | other
Ammonia | 4.3785e-06 | biosphere3 | None | kilogram | air::low population density, long-term | biosphere |  | direct - exhaust
Ammonia | 1.1744e-06 | biosphere3 | None | kilogram | air::non-urban air or from high stacks | biosphere |  | direct - exhaust
Ammonia | 7.3452e-07 | biosphere3 | None | kilogram | air::urban air close to ground | biosphere |  | direct - exhaust
Arsenic | 2.5798e-12 | biosphere3 | None | kilogram | air::low population density, long-term | biosphere |  | other
Arsenic | 6.9192e-13 | biosphere3 | None | kilogram | air::non-urban air or from high stacks | biosphere |  | other
Arsenic | 4.3278e-13 | biosphere3 | None | kilogram | air::urban air close to ground | biosphere |  | other
Battery BoP | 3.795e-05 | carculator db | GLO | kilogram |  | technosphere | Battery BoP | energy storage
Battery cell, NMC-622 | 0.00012705 | carculator db | GLO | kilogram |  | technosphere | Battery cell | energy storage
Benzaldehyde | 4.2559e-09 | biosphere3 | None | kilogram | air::low population density, long-term | biosphere |  | other
Benzaldehyde | 1.1415e-09 | biosphere3 | None | kilogram | air::non-urban air or from high stacks | biosphere |  | other
Benzaldehyde | 1.7549e-09 | biosphere3 | None | kilogram | air::urban air close to ground | biosphere |  | other
Benzene | 3.959e-08 | biosphere3 | None | kilogram | air::low population density, long-term | biosphere |  | direct - exhaust
Benzene | 1.0618e-08 | biosphere3 | None | kilogram | air::non-urban air or from high stacks | biosphere |  | direct - exhaust
Benzene | 8.0925e-09 | biosphere3 | None | kilogram | air::urban air close to ground | biosphere |  | direct - exhaust
Butane | 5.4436e-10 | biosphere3 | None | kilogram | air::low population density, long-term | biosphere |  | other
Butane | 1.46e-10 | biosphere3 | None | kilogram | air::non-urban air or from high stacks | biosphere |  | other
Butane | 2.2446e-10 | biosphere3 | None | kilogram | air::urban air close to ground | biosphere |  | other
Cadmium | 2.2365e-10 | biosphere3 | None | kilogram | air::low population density, long-term | biosphere |  | direct - exhaust
Cadmium | 5.9987e-11 | biosphere3 | None | kilogram | air::non-urban air or from high stacks | biosphere |  | direct - exhaust
Cadmium | 3.7519e-11 | biosphere3 | None | kilogram | air::urban air close to ground | biosphere |  | direct - exhaust
Carbon dioxide, fossil | 0.11026 | biosphere3 | None | kilogram | air | biosphere |  | direct - exhaust
Carbon dioxide, non-fossil | 0.0062333 | biosphere3 | None | kilogram | air | biosphere |  | direct - exhaust
Carbon monoxide, fossil | 6.6371e-06 | biosphere3 | None | kilogram | air::low population density, long-term | biosphere |  | direct - exhaust
Carbon monoxide, fossil | 1.7802e-06 | biosphere3 | None | kilogram | air::non-urban air or from high stacks | biosphere |  | direct - exhaust
Carbon monoxide, fossil | 2.4507e-06 | biosphere3 | None | kilogram | air::urban air close to ground | biosphere |  | direct - exhaust
Chromium | 7.7283e-10 | biosphere3 | None | kilogram | air::low population density, long-term | biosphere |  | direct - exhaust
Chromium | 2.0728e-10 | biosphere3 | None | kilogram | air::non-urban air or from high stacks | biosphere |  | direct - exhaust
Chromium | 1.2965e-10 | biosphere3 | None | kilogram | air::urban air close to ground | biosphere |  | direct - exhaust
Chromium VI | 1.5501e-12 | biosphere3 | None | kilogram | air::low population density, long-term | biosphere |  | direct - exhaust
Chromium VI | 4.1575e-13 | biosphere3 | None | kilogram | air::non-urban air or from high stacks | biosphere |  | direct - exhaust
Chromium VI | 2.6004e-13 | biosphere3 | None | kilogram | air::urban air close to ground | biosphere |  | direct - exhaust
Copper | 5.4585e-10 | biosphere3 | None | kilogram | air::low population density, long-term | biosphere |  | energy storage
Copper | 1.464e-10 | biosphere3 | None | kilogram | air::non-urban air or from high stacks | biosphere |  | energy storage
Copper | 9.157e-11 | biosphere3 | None | kilogram | air::urban air close to ground | biosphere |  | energy storage
Cyclohexane | 3.2167e-09 | biosphere3 | None | kilogram | air::low population density, long-term | biosphere |  | other
Cyclohexane | 8.6275e-10 | biosphere3 | None | kilogram | air::non-urban air or from high stacks | biosphere |  | other
Cyclohexane | 1.3264e-09 | biosphere3 | None | kilogram | air::urban air close to ground | biosphere |  | other
Dinitrogen monoxide | 6.15e-06 | biosphere3 | None | kilogram | air::low population density, long-term | biosphere |  | direct - exhaust
Dinitrogen monoxide | 1.6495e-06 | biosphere3 | None | kilogram | air::non-urban air or from high stacks | biosphere |  | direct - exhaust
Dinitrogen monoxide | 1.0317e-06 | biosphere3 | None | kilogram | air::urban air close to ground | biosphere |  | direct - exhaust
Ethane | 1.6331e-09 | biosphere3 | None | kilogram | air::low population density, long-term | biosphere |  | other
Ethane | 4.3801e-10 | biosphere3 | None | kilogram | air::non-urban air or from high stacks | biosphere |  | other
Ethane | 6.7339e-10 | biosphere3 | None | kilogram | air::urban air close to ground | biosphere |  | other
Ethene | 5.4288e-08 | biosphere3 | None | kilogram | air::low population density, long-term | biosphere |  | other
Ethene | 1.4561e-08 | biosphere3 | None | kilogram | air::non-urban air or from high stacks | biosphere |  | other
Ethene | 2.2385e-08 | biosphere3 | None | kilogram | air::urban air close to ground | biosphere |  | other
Formaldehyde | 5.9385e-08 | biosphere3 | None | kilogram | air::low population density, long-term | biosphere |  | other
Formaldehyde | 1.5928e-08 | biosphere3 | None | kilogram | air::non-urban air or from high stacks | biosphere |  | other
Formaldehyde | 2.4487e-08 | biosphere3 | None | kilogram | air::urban air close to ground | biosphere |  | other
Glider lightweighting | 0.0010875 | carculator db | GLO | kilogram |  | technosphere | glider lightweighting | glider
Heptane | 9.8975e-10 | biosphere3 | None | kilogram | air::low population density, long-term | biosphere |  | other
Heptane | 2.6546e-10 | biosphere3 | None | kilogram | air::non-urban air or from high stacks | biosphere |  | other
Heptane | 4.0811e-10 | biosphere3 | None | kilogram | air::urban air close to ground | biosphere |  | other
Hydrocarbons, chlorinated | 4.9487e-06 | biosphere3 | None | kilogram | air::low population density, long-term | biosphere |  | other
Hydrocarbons, chlorinated | 1.3273e-06 | biosphere3 | None | kilogram | air::non-urban air or from high stacks | biosphere |  | other
Hydrocarbons, chlorinated | 9.542e-07 | biosphere3 | None | kilogram | air::urban air close to ground | biosphere |  | other
Mercury | 1.3619e-10 | biosphere3 | None | kilogram | air::low population density, long-term | biosphere |  | direct - exhaust
Mercury | 3.6526e-11 | biosphere3 | None | kilogram | air::non-urban air or from high stacks | biosphere |  | direct - exhaust
Mercury | 2.2846e-11 | biosphere3 | None | kilogram | air::urban air close to ground | biosphere |  | direct - exhaust
Methane, fossil | 4.4539e-06 | biosphere3 | None | kilogram | air::low population density, long-term | biosphere |  | direct - exhaust
Methane, fossil | 1.1946e-06 | biosphere3 | None | kilogram | air::non-urban air or from high stacks | biosphere |  | direct - exhaust
Methane, fossil | 7.5014e-07 | biosphere3 | None | kilogram | air::urban air close to ground | biosphere |  | direct - exhaust
Methyl ethyl ketone | 5.9385e-09 | biosphere3 | None | kilogram | air::low population density, long-term | biosphere |  | other
Methyl ethyl ketone | 1.5928e-09 | biosphere3 | None | kilogram | air::non-urban air or from high stacks | biosphere |  | other
Methyl ethyl ketone | 2.4487e-09 | biosphere3 | None | kilogram | air::urban air close to ground | biosphere |  | other
NMVOC, non-methane volatile organic compounds, unspecified origin | 2.7218e-07 | biosphere3 | None | kilogram | air::low population density, long-term | biosphere |  | direct - exhaust
NMVOC, non-methane volatile organic compounds, unspecified origin | 7.3002e-08 | biosphere3 | None | kilogram | air::non-urban air or from high stacks | biosphere |  | direct - exhaust
NMVOC, non-methane volatile organic compounds, unspecified origin | 1.1223e-07 | biosphere3 | None | kilogram | air::urban air close to ground | biosphere |  | direct - exhaust
Nickel | 2.2698e-10 | biosphere3 | None | kilogram | air::low population density, long-term | biosphere |  | direct - exhaust
Nickel | 6.0878e-11 | biosphere3 | None | kilogram | air::non-urban air or from high stacks | biosphere |  | direct - exhaust
Nickel | 3.8077e-11 | biosphere3 | None | kilogram | air::urban air close to ground | biosphere |  | direct - exhaust
Nitrogen oxides | 1.6504e-05 | biosphere3 | None | kilogram | air::low population density, long-term | biosphere |  | direct - exhaust
Nitrogen oxides | 4.4265e-06 | biosphere3 | None | kilogram | air::non-urban air or from high stacks | biosphere |  | direct - exhaust
Nitrogen oxides | 3.7678e-06 | biosphere3 | None | kilogram | air::urban air close to ground | biosphere |  | direct - exhaust
PAH, polycyclic aromatic hydrocarbons | 1.4615e-09 | biosphere3 | None | kilogram | air::low population density, long-term | biosphere |  | direct - exhaust
PAH, polycyclic aromatic hydrocarbons | 3.9199e-10 | biosphere3 | None | kilogram | air::non-urban air or from high stacks | biosphere |  | direct - exhaust
PAH, polycyclic aromatic hydrocarbons | 2.4518e-10 | biosphere3 | None | kilogram | air::urban air close to ground | biosphere |  | direct - exhaust
Particulates, < 2.5 um | 2.7665e-07 | biosphere3 | None | kilogram | air::low population density, long-term | biosphere |  | direct - exhaust
Particulates, < 2.5 um | 7.42e-08 | biosphere3 | None | kilogram | air::non-urban air or from high stacks | biosphere |  | direct - exhaust
Particulates, < 2.5 um | 5.4483e-08 | biosphere3 | None | kilogram | air::urban air close to ground | biosphere |  | direct - exhaust
Pentane | 1.9795e-10 | biosphere3 | None | kilogram | air::low population density, long-term | biosphere |  | other
Pentane | 5.3092e-11 | biosphere3 | None | kilogram | air::non-urban air or from high stacks | biosphere |  | other
Pentane | 8.1622e-11 | biosphere3 | None | kilogram | air::urban air close to ground | biosphere |  | other
Propane | 5.4436e-10 | biosphere3 | None | kilogram | air::low population density, long-term | biosphere |  | other
Propane | 1.46e-10 | biosphere3 | None | kilogram | air::non-urban air or from high stacks | biosphere |  | other
Propane | 2.2446e-10 | biosphere3 | None | kilogram | air::urban air close to ground | biosphere |  | other
Propene | 1.7815e-08 | biosphere3 | None | kilogram | air::low population density, long-term | biosphere |  | other
Propene | 4.7783e-09 | biosphere3 | None | kilogram | air::non-urban air or from high stacks | biosphere |  | other
Propene | 7.346e-09 | biosphere3 | None | kilogram | air::urban air close to ground | biosphere |  | other
Selenium | 2.5798e-12 | biosphere3 | None | kilogram | air::low population density, long-term | biosphere |  | direct - exhaust
Selenium | 6.9192e-13 | biosphere3 | None | kilogram | air::non-urban air or from high stacks | biosphere |  | direct - exhaust
Selenium | 4.3278e-13 | biosphere3 | None | kilogram | air::urban air close to ground | biosphere |  | direct - exhaust
Styrene | 1.831e-09 | biosphere3 | None | kilogram | air::low population density, long-term | biosphere |  | other
Styrene | 4.911e-10 | biosphere3 | None | kilogram | air::non-urban air or from high stacks | biosphere |  | other
Styrene | 7.5501e-10 | biosphere3 | None | kilogram | air::urban air close to ground | biosphere |  | other
Sulfur dioxide | 7.4473e-07 | biosphere3 | None | kilogram | air | biosphere |  | direct - exhaust
Toluene | 3.4146e-09 | biosphere3 | None | kilogram | air::low population density, long-term | biosphere |  | other
Toluene | 9.1584e-10 | biosphere3 | None | kilogram | air::non-urban air or from high stacks | biosphere |  | other
Toluene | 1.408e-09 | biosphere3 | None | kilogram | air::urban air close to ground | biosphere |  | other
Zinc | 4.4842e-08 | biosphere3 | None | kilogram | air::low population density, long-term | biosphere |  | direct - exhaust
Zinc | 1.2027e-08 | biosphere3 | None | kilogram | air::non-urban air or from high stacks | biosphere |  | direct - exhaust
Zinc | 7.5225e-09 | biosphere3 | None | kilogram | air::urban air close to ground | biosphere |  | direct - exhaust
m-Xylene | 3.0187e-09 | biosphere3 | None | kilogram | air::low population density, long-term | biosphere |  | other
m-Xylene | 8.0966e-10 | biosphere3 | None | kilogram | air::non-urban air or from high stacks | biosphere |  | other
m-Xylene | 1.2447e-09 | biosphere3 | None | kilogram | air::urban air close to ground | biosphere |  | other
maintenance, passenger car | 8.39e-06 | carculator db | RER | unit |  | technosphere | passenger car maintenance | maintenance
market for brake wear emissions, passenger car | -8.0205e-06 | carculator db | GLO | kilogram |  | technosphere | brake wear emissions, passenger car | direct - non-exhaust
market for electric motor, electric passenger car | 0.0001384 | carculator db | GLO | kilogram |  | technosphere | electric motor, electric passenger car | powertrain
market for glider, passenger car | 0.00725 | carculator db | GLO | kilogram |  | technosphere | glider, passenger car | glider
market for internal combustion engine, passenger car | 0.0010008 | carculator db | GLO | kilogram |  | technosphere | internal combustion engine, passenger car | powertrain
market for inverter, for electric passenger car | 4.275e-05 | carculator db | GLO | kilogram |  | technosphere | inverter, for electric passenger car | energy storage
market for power distribution unit, for electric passenger car | 1.9e-05 | carculator db | GLO | kilogram |  | technosphere | power distribution unit, for electric passenger car | energy storage
market for road | 0.00091319 | carculator db | GLO | meter-year |  | technosphere | road | road
market for road maintenance | 0.00129 | carculator db | RER | meter-year |  | technosphere | road maintenance | road
market for road wear emissions, passenger car | -1.6759e-05 | carculator db | GLO | kilogram |  | technosphere | road wear emissions, passenger car | road
market for tyre wear emissions, passenger car | -1.9629e-05 | carculator db | GLO | kilogram |  | technosphere | tyre wear emissions, passenger car | direct - non-exhaust
market for used Li-ion battery | -0.000165 | carculator db | GLO | kilogram |  | technosphere | used Li-ion battery | other
market for used powertrain from electric passenger car, manual dismantling | -0.00020015 | carculator db | GLO | kilogram |  | technosphere | used powertrain from electric passenger car, manual dismantling | EoL
noise, octave 1, day time, rural | 0.10225 | biosphere3 | None | joule | octave 1::day time::rural | biosphere |  | direct - exhaust
noise, octave 1, day time, suburban | 0.053483 | biosphere3 | None | joule | octave 1::day time::suburban | biosphere |  | direct - exhaust
noise, octave 1, day time, urban | 0.040328 | biosphere3 | None | joule | octave 1::day time::urban | biosphere |  | direct - exhaust
noise, octave 2, day time, rural | 0.0083627 | biosphere3 | None | joule | octave 2::day time::rural | biosphere |  | direct - exhaust
noise, octave 2, day time, suburban | 0.0046728 | biosphere3 | None | joule | octave 2::day time::suburban | biosphere |  | direct - exhaust
noise, octave 2, day time, urban | 0.0045529 | biosphere3 | None | joule | octave 2::day time::urban | biosphere |  | direct - exhaust
noise, octave 3, day time, rural | 0.010881 | biosphere3 | None | joule | octave 3::day time::rural | biosphere |  | direct - exhaust
noise, octave 3, day time, suburban | 0.0028768 | biosphere3 | None | joule | octave 3::day time::suburban | biosphere |  | direct - exhaust
noise, octave 3, day time, urban | 0.0055911 | biosphere3 | None | joule | octave 3::day time::urban | biosphere |  | direct - exhaust
noise, octave 4, day time, rural | 0.029748 | biosphere3 | None | joule | octave 4::day time::rural | biosphere |  | direct - exhaust
noise, octave 4, day time, suburban | 0.010989 | biosphere3 | None | joule | octave 4::day time::suburban | biosphere |  | direct - exhaust
noise, octave 4, day time, urban | 0.002927 | biosphere3 | None | joule | octave 4::day time::urban | biosphere |  | direct - exhaust
noise, octave 5, day time, rural | 0.075604 | biosphere3 | None | joule | octave 5::day time::rural | biosphere |  | direct - exhaust
noise, octave 5, day time, suburban | 0.070463 | biosphere3 | None | joule | octave 5::day time::suburban | biosphere |  | direct - exhaust
noise, octave 5, day time, urban | 0.047671 | biosphere3 | None | joule | octave 5::day time::urban | biosphere |  | direct - exhaust
noise, octave 6, day time, rural | 0.13514 | biosphere3 | None | joule | octave 6::day time::rural | biosphere |  | direct - exhaust
noise, octave 6, day time, suburban | 0.1377 | biosphere3 | None | joule | octave 6::day time::suburban | biosphere |  | direct - exhaust
noise, octave 6, day time, urban | 0.043447 | biosphere3 | None | joule | octave 6::day time::urban | biosphere |  | direct - exhaust
noise, octave 7, day time, rural | 0.024508 | biosphere3 | None | joule | octave 7::day time::rural | biosphere |  | direct - exhaust
noise, octave 7, day time, suburban | 0.0026777 | biosphere3 | None | joule | octave 7::day time::suburban | biosphere |  | direct - exhaust
noise, octave 7, day time, urban | 0.0026989 | biosphere3 | None | joule | octave 7::day time::urban | biosphere |  | direct - exhaust
noise, octave 8, day time, rural | 0.006734 | biosphere3 | None | joule | octave 8::day time::rural | biosphere |  | direct - exhaust
noise, octave 8, day time, suburban | 0.0069881 | biosphere3 | None | joule | octave 8::day time::suburban | biosphere |  | direct - exhaust
noise, octave 8, day time, urban | 0.0048638 | biosphere3 | None | joule | octave 8::day time::urban | biosphere |  | direct - exhaust
o-Xylene | 1.3362e-09 | biosphere3 | None | kilogram | air::low population density, long-term | biosphere |  | other
o-Xylene | 3.5837e-10 | biosphere3 | None | kilogram | air::non-urban air or from high stacks | biosphere |  | other
o-Xylene | 5.5096e-10 | biosphere3 | None | kilogram | air::urban air close to ground | biosphere |  | other
polyethylene production, high density, granulate | 0.00012929 | carculator db | RER | kilogram |  | technosphere | polyethylene, high density, granulate | energy storage
treatment of used glider, passenger car, shredding | -0.0062918 | carculator db | GLO | kilogram |  | technosphere | used glider, passenger car | other
treatment of used internal combustion engine, passenger car, shredding | -0.0010008 | carculator db | GLO | kilogram |  | technosphere | used internal combustion engine, passenger car | other
fuel supply for diesel vehicles, 2040 | 0.037236 | carculator db | RER | kilogram |  | technosphere | fuel | energy chain
transport, passenger car, diesel hybrid, Van, 2040, EURO-6d | 1 | carculator db | RER | kilometer |  | production | transport, passenger car, EURO-6d | other
market for transport, freight train | 0.001676 | ecoinvent | Europe without Switzerland | ton kilometer |  | technosphere | transport, freight train | other
market for transport, freight, lorry >32 metric ton, EURO4 | 0.00083801 | ecoinvent | RER | ton kilometer |  | technosphere | transport, freight, lorry >32 metric ton, EURO4 | other
Activity | transport, passenger car, diesel hybrid, Van, 2050, EURO-6d
location | RER
production amount | 1
reference product | transport, passenger car, EURO-6d
type | process
unit | kilometer
worksheet name | None
source | Sacchi, R., Bauer, C., Cox, B. and Mutel, C. (in review) carculator: an open-source tool for prospective environmental and economic life cycle assessment of vehicles. When, Where and How can battery-electric vehicles help reduce greenhouse gas emissions? Submitted to Renewable and Sustainable Energy Reviews.
description | Cradle-to-grave life cycle inventory of the transport activity using a passenger car over 1 km. carculator is a open-source parametrized truck model that produces life cycle inventories for any desired set of parameters value (lifetime, occupancy rate, power, battery size, fuel blend, etc.): to produce your own inventories, go to https://github.com/romainsacchi/carculator or contact carculator@psi.ch.
special remark
comment | Combustion engine power: 76 [kW]. Electric motor power: 25 [kW]. Power share from combustion engine: 75 [%]. Km over lifetime: 200000 [km]. Yearly mileage: 12000 [km/year]. Autonomy on a full tank/battery: 780 [km]. Tank-to-wheel efficiency: 30 [%]. Tank-to-wheel energy consumption: 1589 [kj/km]. Fuel tank capacity: 344 [kWh]. Mass of battery: 33 [kg]. Curb mass (excl. driver and cargo): 1560 [kg]. Driving mass (incl. driver and cargo): 1700 [kg].
Exchanges
name | amount | database | location | unit | categories | type | reference product | tag
Acetaldehyde | 3.2018e-08 | biosphere3 | None | kilogram | air::low population density, long-term | biosphere |  | other
Acetaldehyde | 8.5877e-09 | biosphere3 | None | kilogram | air::non-urban air or from high stacks | biosphere |  | other
Acetaldehyde | 1.3202e-08 | biosphere3 | None | kilogram | air::urban air close to ground | biosphere |  | other
Acetone | 1.4549e-08 | biosphere3 | None | kilogram | air::low population density, long-term | biosphere |  | other
Acetone | 3.9023e-09 | biosphere3 | None | kilogram | air::non-urban air or from high stacks | biosphere |  | other
Acetone | 5.9993e-09 | biosphere3 | None | kilogram | air::urban air close to ground | biosphere |  | other
Acrolein | 1.7717e-08 | biosphere3 | None | kilogram | air::low population density, long-term | biosphere |  | other
Acrolein | 4.7518e-09 | biosphere3 | None | kilogram | air::non-urban air or from high stacks | biosphere |  | other
Acrolein | 7.3053e-09 | biosphere3 | None | kilogram | air::urban air close to ground | biosphere |  | other
Ammonia | 4.3785e-06 | biosphere3 | None | kilogram | air::low population density, long-term | biosphere |  | direct - exhaust
Ammonia | 1.1744e-06 | biosphere3 | None | kilogram | air::non-urban air or from high stacks | biosphere |  | direct - exhaust
Ammonia | 7.3452e-07 | biosphere3 | None | kilogram | air::urban air close to ground | biosphere |  | direct - exhaust
Arsenic | 2.5798e-12 | biosphere3 | None | kilogram | air::low population density, long-term | biosphere |  | other
Arsenic | 6.9192e-13 | biosphere3 | None | kilogram | air::non-urban air or from high stacks | biosphere |  | other
Arsenic | 4.3278e-13 | biosphere3 | None | kilogram | air::urban air close to ground | biosphere |  | other
Battery BoP | 3.3e-05 | carculator db | GLO | kilogram |  | technosphere | Battery BoP | energy storage
Battery cell, NMC-622 | 0.000132 | carculator db | GLO | kilogram |  | technosphere | Battery cell | energy storage
Benzaldehyde | 4.2559e-09 | biosphere3 | None | kilogram | air::low population density, long-term | biosphere |  | other
Benzaldehyde | 1.1415e-09 | biosphere3 | None | kilogram | air::non-urban air or from high stacks | biosphere |  | other
Benzaldehyde | 1.7549e-09 | biosphere3 | None | kilogram | air::urban air close to ground | biosphere |  | other
Benzene | 3.959e-08 | biosphere3 | None | kilogram | air::low population density, long-term | biosphere |  | direct - exhaust
Benzene | 1.0618e-08 | biosphere3 | None | kilogram | air::non-urban air or from high stacks | biosphere |  | direct - exhaust
Benzene | 8.0925e-09 | biosphere3 | None | kilogram | air::urban air close to ground | biosphere |  | direct - exhaust
Butane | 5.4436e-10 | biosphere3 | None | kilogram | air::low population density, long-term | biosphere |  | other
Butane | 1.46e-10 | biosphere3 | None | kilogram | air::non-urban air or from high stacks | biosphere |  | other
Butane | 2.2446e-10 | biosphere3 | None | kilogram | air::urban air close to ground | biosphere |  | other
Cadmium | 2.2365e-10 | biosphere3 | None | kilogram | air::low population density, long-term | biosphere |  | direct - exhaust
Cadmium | 5.9987e-11 | biosphere3 | None | kilogram | air::non-urban air or from high stacks | biosphere |  | direct - exhaust
Cadmium | 3.7519e-11 | biosphere3 | None | kilogram | air::urban air close to ground | biosphere |  | direct - exhaust
Carbon dioxide, fossil | 0.11026 | biosphere3 | None | kilogram | air | biosphere |  | direct - exhaust
Carbon dioxide, non-fossil | 0.0062333 | biosphere3 | None | kilogram | air | biosphere |  | direct - exhaust
Carbon monoxide, fossil | 6.6371e-06 | biosphere3 | None | kilogram | air::low population density, long-term | biosphere |  | direct - exhaust
Carbon monoxide, fossil | 1.7802e-06 | biosphere3 | None | kilogram | air::non-urban air or from high stacks | biosphere |  | direct - exhaust
Carbon monoxide, fossil | 2.4507e-06 | biosphere3 | None | kilogram | air::urban air close to ground | biosphere |  | direct - exhaust
Chromium | 7.7283e-10 | biosphere3 | None | kilogram | air::low population density, long-term | biosphere |  | direct - exhaust
Chromium | 2.0728e-10 | biosphere3 | None | kilogram | air::non-urban air or from high stacks | biosphere |  | direct - exhaust
Chromium | 1.2965e-10 | biosphere3 | None | kilogram | air::urban air close to ground | biosphere |  | direct - exhaust
Chromium VI | 1.5501e-12 | biosphere3 | None | kilogram | air::low population density, long-term | biosphere |  | direct - exhaust
Chromium VI | 4.1575e-13 | biosphere3 | None | kilogram | air::non-urban air or from high stacks | biosphere |  | direct - exhaust
Chromium VI | 2.6004e-13 | biosphere3 | None | kilogram | air::urban air close to ground | biosphere |  | direct - exhaust
Copper | 5.4585e-10 | biosphere3 | None | kilogram | air::low population density, long-term | biosphere |  | energy storage
Copper | 1.464e-10 | biosphere3 | None | kilogram | air::non-urban air or from high stacks | biosphere |  | energy storage
Copper | 9.157e-11 | biosphere3 | None | kilogram | air::urban air close to ground | biosphere |  | energy storage
Cyclohexane | 3.2167e-09 | biosphere3 | None | kilogram | air::low population density, long-term | biosphere |  | other
Cyclohexane | 8.6275e-10 | biosphere3 | None | kilogram | air::non-urban air or from high stacks | biosphere |  | other
Cyclohexane | 1.3264e-09 | biosphere3 | None | kilogram | air::urban air close to ground | biosphere |  | other
Dinitrogen monoxide | 6.15e-06 | biosphere3 | None | kilogram | air::low population density, long-term | biosphere |  | direct - exhaust
Dinitrogen monoxide | 1.6495e-06 | biosphere3 | None | kilogram | air::non-urban air or from high stacks | biosphere |  | direct - exhaust
Dinitrogen monoxide | 1.0317e-06 | biosphere3 | None | kilogram | air::urban air close to ground | biosphere |  | direct - exhaust
Ethane | 1.6331e-09 | biosphere3 | None | kilogram | air::low population density, long-term | biosphere |  | other
Ethane | 4.3801e-10 | biosphere3 | None | kilogram | air::non-urban air or from high stacks | biosphere |  | other
Ethane | 6.7339e-10 | biosphere3 | None | kilogram | air::urban air close to ground | biosphere |  | other
Ethene | 5.4288e-08 | biosphere3 | None | kilogram | air::low population density, long-term | biosphere |  | other
Ethene | 1.4561e-08 | biosphere3 | None | kilogram | air::non-urban air or from high stacks | biosphere |  | other
Ethene | 2.2385e-08 | biosphere3 | None | kilogram | air::urban air close to ground | biosphere |  | other
Formaldehyde | 5.9385e-08 | biosphere3 | None | kilogram | air::low population density, long-term | biosphere |  | other
Formaldehyde | 1.5928e-08 | biosphere3 | None | kilogram | air::non-urban air or from high stacks | biosphere |  | other
Formaldehyde | 2.4487e-08 | biosphere3 | None | kilogram | air::urban air close to ground | biosphere |  | other
Glider lightweighting | 0.0010875 | carculator db | GLO | kilogram |  | technosphere | glider lightweighting | glider
Heptane | 9.8975e-10 | biosphere3 | None | kilogram | air::low population density, long-term | biosphere |  | other
Heptane | 2.6546e-10 | biosphere3 | None | kilogram | air::non-urban air or from high stacks | biosphere |  | other
Heptane | 4.0811e-10 | biosphere3 | None | kilogram | air::urban air close to ground | biosphere |  | other
Hydrocarbons, chlorinated | 4.9487e-06 | biosphere3 | None | kilogram | air::low population density, long-term | biosphere |  | other
Hydrocarbons, chlorinated | 1.3273e-06 | biosphere3 | None | kilogram | air::non-urban air or from high stacks | biosphere |  | other
Hydrocarbons, chlorinated | 9.542e-07 | biosphere3 | None | kilogram | air::urban air close to ground | biosphere |  | other
Mercury | 1.3619e-10 | biosphere3 | None | kilogram | air::low population density, long-term | biosphere |  | direct - exhaust
Mercury | 3.6526e-11 | biosphere3 | None | kilogram | air::non-urban air or from high stacks | biosphere |  | direct - exhaust
Mercury | 2.2846e-11 | biosphere3 | None | kilogram | air::urban air close to ground | biosphere |  | direct - exhaust
Methane, fossil | 4.4539e-06 | biosphere3 | None | kilogram | air::low population density, long-term | biosphere |  | direct - exhaust
Methane, fossil | 1.1946e-06 | biosphere3 | None | kilogram | air::non-urban air or from high stacks | biosphere |  | direct - exhaust
Methane, fossil | 7.5014e-07 | biosphere3 | None | kilogram | air::urban air close to ground | biosphere |  | direct - exhaust
Methyl ethyl ketone | 5.9385e-09 | biosphere3 | None | kilogram | air::low population density, long-term | biosphere |  | other
Methyl ethyl ketone | 1.5928e-09 | biosphere3 | None | kilogram | air::non-urban air or from high stacks | biosphere |  | other
Methyl ethyl ketone | 2.4487e-09 | biosphere3 | None | kilogram | air::urban air close to ground | biosphere |  | other
NMVOC, non-methane volatile organic compounds, unspecified origin | 2.7218e-07 | biosphere3 | None | kilogram | air::low population density, long-term | biosphere |  | direct - exhaust
NMVOC, non-methane volatile organic compounds, unspecified origin | 7.3002e-08 | biosphere3 | None | kilogram | air::non-urban air or from high stacks | biosphere |  | direct - exhaust
NMVOC, non-methane volatile organic compounds, unspecified origin | 1.1223e-07 | biosphere3 | None | kilogram | air::urban air close to ground | biosphere |  | direct - exhaust
Nickel | 2.2698e-10 | biosphere3 | None | kilogram | air::low population density, long-term | biosphere |  | direct - exhaust
Nickel | 6.0878e-11 | biosphere3 | None | kilogram | air::non-urban air or from high stacks | biosphere |  | direct - exhaust
Nickel | 3.8077e-11 | biosphere3 | None | kilogram | air::urban air close to ground | biosphere |  | direct - exhaust
Nitrogen oxides | 1.6504e-05 | biosphere3 | None | kilogram | air::low population density, long-term | biosphere |  | direct - exhaust
Nitrogen oxides | 4.4265e-06 | biosphere3 | None | kilogram | air::non-urban air or from high stacks | biosphere |  | direct - exhaust
Nitrogen oxides | 3.7678e-06 | biosphere3 | None | kilogram | air::urban air close to ground | biosphere |  | direct - exhaust
PAH, polycyclic aromatic hydrocarbons | 1.4615e-09 | biosphere3 | None | kilogram | air::low population density, long-term | biosphere |  | direct - exhaust
PAH, polycyclic aromatic hydrocarbons | 3.9199e-10 | biosphere3 | None | kilogram | air::non-urban air or from high stacks | biosphere |  | direct - exhaust
PAH, polycyclic aromatic hydrocarbons | 2.4518e-10 | biosphere3 | None | kilogram | air::urban air close to ground | biosphere |  | direct - exhaust
Particulates, < 2.5 um | 2.7665e-07 | biosphere3 | None | kilogram | air::low population density, long-term | biosphere |  | direct - exhaust
Particulates, < 2.5 um | 7.42e-08 | biosphere3 | None | kilogram | air::non-urban air or from high stacks | biosphere |  | direct - exhaust
Particulates, < 2.5 um | 5.4483e-08 | biosphere3 | None | kilogram | air::urban air close to ground | biosphere |  | direct - exhaust
Pentane | 1.9795e-10 | biosphere3 | None | kilogram | air::low population density, long-term | biosphere |  | other
Pentane | 5.3092e-11 | biosphere3 | None | kilogram | air::non-urban air or from high stacks | biosphere |  | other
Pentane | 8.1622e-11 | biosphere3 | None | kilogram | air::urban air close to ground | biosphere |  | other
Propane | 5.4436e-10 | biosphere3 | None | kilogram | air::low population density, long-term | biosphere |  | other
Propane | 1.46e-10 | biosphere3 | None | kilogram | air::non-urban air or from high stacks | biosphere |  | other
Propane | 2.2446e-10 | biosphere3 | None | kilogram | air::urban air close to ground | biosphere |  | other
Propene | 1.7815e-08 | biosphere3 | None | kilogram | air::low population density, long-term | biosphere |  | other
Propene | 4.7783e-09 | biosphere3 | None | kilogram | air::non-urban air or from high stacks | biosphere |  | other
Propene | 7.346e-09 | biosphere3 | None | kilogram | air::urban air close to ground | biosphere |  | other
Selenium | 2.5798e-12 | biosphere3 | None | kilogram | air::low population density, long-term | biosphere |  | direct - exhaust
Selenium | 6.9192e-13 | biosphere3 | None | kilogram | air::non-urban air or from high stacks | biosphere |  | direct - exhaust
Selenium | 4.3278e-13 | biosphere3 | None | kilogram | air::urban air close to ground | biosphere |  | direct - exhaust
Styrene | 1.831e-09 | biosphere3 | None | kilogram | air::low population density, long-term | biosphere |  | other
Styrene | 4.911e-10 | biosphere3 | None | kilogram | air::non-urban air or from high stacks | biosphere |  | other
Styrene | 7.5501e-10 | biosphere3 | None | kilogram | air::urban air close to ground | biosphere |  | other
Sulfur dioxide | 7.4473e-07 | biosphere3 | None | kilogram | air | biosphere |  | direct - exhaust
Toluene | 3.4146e-09 | biosphere3 | None | kilogram | air::low population density, long-term | biosphere |  | other
Toluene | 9.1584e-10 | biosphere3 | None | kilogram | air::non-urban air or from high stacks | biosphere |  | other
Toluene | 1.408e-09 | biosphere3 | None | kilogram | air::urban air close to ground | biosphere |  | other
Zinc | 4.4842e-08 | biosphere3 | None | kilogram | air::low population density, long-term | biosphere |  | direct - exhaust
Zinc | 1.2027e-08 | biosphere3 | None | kilogram | air::non-urban air or from high stacks | biosphere |  | direct - exhaust
Zinc | 7.5225e-09 | biosphere3 | None | kilogram | air::urban air close to ground | biosphere |  | direct - exhaust
m-Xylene | 3.0187e-09 | biosphere3 | None | kilogram | air::low population density, long-term | biosphere |  | other
m-Xylene | 8.0966e-10 | biosphere3 | None | kilogram | air::non-urban air or from high stacks | biosphere |  | other
m-Xylene | 1.2447e-09 | biosphere3 | None | kilogram | air::urban air close to ground | biosphere |  | other
maintenance, passenger car | 8.39e-06 | carculator db | RER | unit |  | technosphere | passenger car maintenance | maintenance
market for brake wear emissions, passenger car | -8.0205e-06 | carculator db | GLO | kilogram |  | technosphere | brake wear emissions, passenger car | direct - non-exhaust
market for electric motor, electric passenger car | 0.0001384 | carculator db | GLO | kilogram |  | technosphere | electric motor, electric passenger car | powertrain
market for glider, passenger car | 0.00725 | carculator db | GLO | kilogram |  | technosphere | glider, passenger car | glider
market for internal combustion engine, passenger car | 0.0010008 | carculator db | GLO | kilogram |  | technosphere | internal combustion engine, passenger car | powertrain
market for inverter, for electric passenger car | 4.275e-05 | carculator db | GLO | kilogram |  | technosphere | inverter, for electric passenger car | energy storage
market for power distribution unit, for electric passenger car | 1.9e-05 | carculator db | GLO | kilogram |  | technosphere | power distribution unit, for electric passenger car | energy storage
market for road | 0.00091319 | carculator db | GLO | meter-year |  | technosphere | road | road
market for road maintenance | 0.00129 | carculator db | RER | meter-year |  | technosphere | road maintenance | road
market for road wear emissions, passenger car | -1.6759e-05 | carculator db | GLO | kilogram |  | technosphere | road wear emissions, passenger car | road
market for tyre wear emissions, passenger car | -1.9629e-05 | carculator db | GLO | kilogram |  | technosphere | tyre wear emissions, passenger car | direct - non-exhaust
market for used Li-ion battery | -0.000165 | carculator db | GLO | kilogram |  | technosphere | used Li-ion battery | other
market for used powertrain from electric passenger car, manual dismantling | -0.00020015 | carculator db | GLO | kilogram |  | technosphere | used powertrain from electric passenger car, manual dismantling | EoL
noise, octave 1, day time, rural | 0.10225 | biosphere3 | None | joule | octave 1::day time::rural | biosphere |  | direct - exhaust
noise, octave 1, day time, suburban | 0.053483 | biosphere3 | None | joule | octave 1::day time::suburban | biosphere |  | direct - exhaust
noise, octave 1, day time, urban | 0.040328 | biosphere3 | None | joule | octave 1::day time::urban | biosphere |  | direct - exhaust
noise, octave 2, day time, rural | 0.0083627 | biosphere3 | None | joule | octave 2::day time::rural | biosphere |  | direct - exhaust
noise, octave 2, day time, suburban | 0.0046728 | biosphere3 | None | joule | octave 2::day time::suburban | biosphere |  | direct - exhaust
noise, octave 2, day time, urban | 0.0045529 | biosphere3 | None | joule | octave 2::day time::urban | biosphere |  | direct - exhaust
noise, octave 3, day time, rural | 0.010881 | biosphere3 | None | joule | octave 3::day time::rural | biosphere |  | direct - exhaust
noise, octave 3, day time, suburban | 0.0028768 | biosphere3 | None | joule | octave 3::day time::suburban | biosphere |  | direct - exhaust
noise, octave 3, day time, urban | 0.0055911 | biosphere3 | None | joule | octave 3::day time::urban | biosphere |  | direct - exhaust
noise, octave 4, day time, rural | 0.029748 | biosphere3 | None | joule | octave 4::day time::rural | biosphere |  | direct - exhaust
noise, octave 4, day time, suburban | 0.010989 | biosphere3 | None | joule | octave 4::day time::suburban | biosphere |  | direct - exhaust
noise, octave 4, day time, urban | 0.002927 | biosphere3 | None | joule | octave 4::day time::urban | biosphere |  | direct - exhaust
noise, octave 5, day time, rural | 0.075604 | biosphere3 | None | joule | octave 5::day time::rural | biosphere |  | direct - exhaust
noise, octave 5, day time, suburban | 0.070463 | biosphere3 | None | joule | octave 5::day time::suburban | biosphere |  | direct - exhaust
noise, octave 5, day time, urban | 0.047671 | biosphere3 | None | joule | octave 5::day time::urban | biosphere |  | direct - exhaust
noise, octave 6, day time, rural | 0.13514 | biosphere3 | None | joule | octave 6::day time::rural | biosphere |  | direct - exhaust
noise, octave 6, day time, suburban | 0.1377 | biosphere3 | None | joule | octave 6::day time::suburban | biosphere |  | direct - exhaust
noise, octave 6, day time, urban | 0.043447 | biosphere3 | None | joule | octave 6::day time::urban | biosphere |  | direct - exhaust
noise, octave 7, day time, rural | 0.024508 | biosphere3 | None | joule | octave 7::day time::rural | biosphere |  | direct - exhaust
noise, octave 7, day time, suburban | 0.0026777 | biosphere3 | None | joule | octave 7::day time::suburban | biosphere |  | direct - exhaust
noise, octave 7, day time, urban | 0.0026989 | biosphere3 | None | joule | octave 7::day time::urban | biosphere |  | direct - exhaust
noise, octave 8, day time, rural | 0.006734 | biosphere3 | None | joule | octave 8::day time::rural | biosphere |  | direct - exhaust
noise, octave 8, day time, suburban | 0.0069881 | biosphere3 | None | joule | octave 8::day time::suburban | biosphere |  | direct - exhaust
noise, octave 8, day time, urban | 0.0048638 | biosphere3 | None | joule | octave 8::day time::urban | biosphere |  | direct - exhaust
o-Xylene | 1.3362e-09 | biosphere3 | None | kilogram | air::low population density, long-term | biosphere |  | other
o-Xylene | 3.5837e-10 | biosphere3 | None | kilogram | air::non-urban air or from high stacks | biosphere |  | other
o-Xylene | 5.5096e-10 | biosphere3 | None | kilogram | air::urban air close to ground | biosphere |  | other
polyethylene production, high density, granulate | 0.00012929 | carculator db | RER | kilogram |  | technosphere | polyethylene, high density, granulate | energy storage
treatment of used glider, passenger car, shredding | -0.0062918 | carculator db | GLO | kilogram |  | technosphere | used glider, passenger car | other
treatment of used internal combustion engine, passenger car, shredding | -0.0010008 | carculator db | GLO | kilogram |  | technosphere | used internal combustion engine, passenger car | other
fuel supply for diesel vehicles, 2050 | 0.037236 | carculator db | RER | kilogram |  | technosphere | fuel | energy chain
transport, passenger car, diesel hybrid, Van, 2050, EURO-6d | 1 | carculator db | RER | kilometer |  | production | transport, passenger car, EURO-6d | other
market for transport, freight train | 0.001676 | ecoinvent | Europe without Switzerland | ton kilometer |  | technosphere | transport, freight train | other
market for transport, freight, lorry >32 metric ton, EURO4 | 0.00083801 | ecoinvent | RER | ton kilometer |  | technosphere | transport, freight, lorry >32 metric ton, EURO4 | other
Activity | transport, passenger car, gasoline hybrid, Van, 2020, EURO-6d-TEMP
location | RER
production amount | 1
reference product | transport, passenger car, EURO-6d-TEMP
type | process
unit | kilometer
worksheet name | None
source | Sacchi, R., Bauer, C., Cox, B. and Mutel, C. (in review) carculator: an open-source tool for prospective environmental and economic life cycle assessment of vehicles. When, Where and How can battery-electric vehicles help reduce greenhouse gas emissions? Submitted to Renewable and Sustainable Energy Reviews.
description | Cradle-to-grave life cycle inventory of the transport activity using a passenger car over 1 km. carculator is a open-source parametrized truck model that produces life cycle inventories for any desired set of parameters value (lifetime, occupancy rate, power, battery size, fuel blend, etc.): to produce your own inventories, go to https://github.com/romainsacchi/carculator or contact carculator@psi.ch.
special remark
comment | Combustion engine power: 82 [kW]. Electric motor power: 27 [kW]. Power share from combustion engine: 75 [%]. Km over lifetime: 200000 [km]. Yearly mileage: 12000 [km/year]. Autonomy on a full tank/battery: 883 [km]. Tank-to-wheel efficiency: 29 [%]. Tank-to-wheel energy consumption: 2159 [kj/km]. Fuel tank capacity: 530 [kWh]. Mass of battery: 33 [kg]. Curb mass (excl. driver and cargo): 1689 [kg]. Driving mass (incl. driver and cargo): 1829 [kg].
Exchanges
name | amount | database | location | unit | categories | type | reference product | tag
1-Pentene | 5.7064e-07 | biosphere3 | None | kilogram | air::low population density, long-term | biosphere |  | other
1-Pentene | 3.165e-07 | biosphere3 | None | kilogram | air::non-urban air or from high stacks | biosphere |  | other
1-Pentene | 4.3498e-07 | biosphere3 | None | kilogram | air::urban air close to ground | biosphere |  | other
Acetaldehyde | 4.5651e-06 | biosphere3 | None | kilogram | air::low population density, long-term | biosphere |  | other
Acetaldehyde | 2.532e-06 | biosphere3 | None | kilogram | air::non-urban air or from high stacks | biosphere |  | other
Acetaldehyde | 3.4799e-06 | biosphere3 | None | kilogram | air::urban air close to ground | biosphere |  | other
Acetone | 3.4239e-06 | biosphere3 | None | kilogram | air::low population density, long-term | biosphere |  | other
Acetone | 1.899e-06 | biosphere3 | None | kilogram | air::non-urban air or from high stacks | biosphere |  | other
Acetone | 2.6099e-06 | biosphere3 | None | kilogram | air::urban air close to ground | biosphere |  | other
Acrolein | 1.1413e-06 | biosphere3 | None | kilogram | air::low population density, long-term | biosphere |  | other
Acrolein | 6.3301e-07 | biosphere3 | None | kilogram | air::non-urban air or from high stacks | biosphere |  | other
Acrolein | 8.6997e-07 | biosphere3 | None | kilogram | air::urban air close to ground | biosphere |  | other
Ammonia | 1.2636e-05 | biosphere3 | None | kilogram | air::low population density, long-term | biosphere |  | direct - exhaust
Ammonia | 3.1527e-06 | biosphere3 | None | kilogram | air::non-urban air or from high stacks | biosphere |  | direct - exhaust
Ammonia | 1.8631e-06 | biosphere3 | None | kilogram | air::urban air close to ground | biosphere |  | direct - exhaust
Arsenic | 1.0913e-11 | biosphere3 | None | kilogram | air::low population density, long-term | biosphere |  | other
Arsenic | 2.7228e-12 | biosphere3 | None | kilogram | air::non-urban air or from high stacks | biosphere |  | other
Arsenic | 1.6091e-12 | biosphere3 | None | kilogram | air::urban air close to ground | biosphere |  | other
Battery BoP | 4.95e-05 | carculator db | GLO | kilogram |  | technosphere | Battery BoP | energy storage
Battery cell, NMC-622 | 0.0001155 | carculator db | GLO | kilogram |  | technosphere | Battery cell | energy storage
Benzaldehyde | 1.1413e-06 | biosphere3 | None | kilogram | air::low population density, long-term | biosphere |  | other
Benzaldehyde | 6.3301e-07 | biosphere3 | None | kilogram | air::non-urban air or from high stacks | biosphere |  | other
Benzaldehyde | 8.6997e-07 | biosphere3 | None | kilogram | air::urban air close to ground | biosphere |  | other
Benzene | 4.5847e-06 | biosphere3 | None | kilogram | air::low population density, long-term | biosphere |  | direct - exhaust
Benzene | 2.5369e-06 | biosphere3 | None | kilogram | air::non-urban air or from high stacks | biosphere |  | direct - exhaust
Benzene | 3.685e-06 | biosphere3 | None | kilogram | air::urban air close to ground | biosphere |  | direct - exhaust
Butane | 2.9673e-05 | biosphere3 | None | kilogram | air::low population density, long-term | biosphere |  | other
Butane | 1.6458e-05 | biosphere3 | None | kilogram | air::non-urban air or from high stacks | biosphere |  | other
Butane | 2.2619e-05 | biosphere3 | None | kilogram | air::urban air close to ground | biosphere |  | other
Cadmium | 3.9263e-10 | biosphere3 | None | kilogram | air::low population density, long-term | biosphere |  | direct - exhaust
Cadmium | 9.7958e-11 | biosphere3 | None | kilogram | air::non-urban air or from high stacks | biosphere |  | direct - exhaust
Cadmium | 5.7889e-11 | biosphere3 | None | kilogram | air::urban air close to ground | biosphere |  | direct - exhaust
Carbon dioxide, fossil | 0.15515 | biosphere3 | None | kilogram | air | biosphere |  | direct - exhaust
Carbon dioxide, non-fossil | 0.0040352 | biosphere3 | None | kilogram | air | biosphere |  | direct - exhaust
Carbon monoxide, fossil | 0.00028171 | biosphere3 | None | kilogram | air::low population density, long-term | biosphere |  | direct - exhaust
Carbon monoxide, fossil | 7.0284e-05 | biosphere3 | None | kilogram | air::non-urban air or from high stacks | biosphere |  | direct - exhaust
Carbon monoxide, fossil | 6.239e-05 | biosphere3 | None | kilogram | air::urban air close to ground | biosphere |  | direct - exhaust
Chromium | 5.8122e-10 | biosphere3 | None | kilogram | air::low population density, long-term | biosphere |  | direct - exhaust
Chromium | 1.4501e-10 | biosphere3 | None | kilogram | air::non-urban air or from high stacks | biosphere |  | direct - exhaust
Chromium | 8.5694e-11 | biosphere3 | None | kilogram | air::urban air close to ground | biosphere |  | direct - exhaust
Chromium VI | 1.164e-12 | biosphere3 | None | kilogram | air::low population density, long-term | biosphere |  | direct - exhaust
Chromium VI | 2.904e-13 | biosphere3 | None | kilogram | air::non-urban air or from high stacks | biosphere |  | direct - exhaust
Chromium VI | 1.7162e-13 | biosphere3 | None | kilogram | air::urban air close to ground | biosphere |  | direct - exhaust
Copper | 1.5272e-09 | biosphere3 | None | kilogram | air::low population density, long-term | biosphere |  | energy storage
Copper | 3.8103e-10 | biosphere3 | None | kilogram | air::non-urban air or from high stacks | biosphere |  | energy storage
Copper | 2.2518e-10 | biosphere3 | None | kilogram | air::urban air close to ground | biosphere |  | energy storage
Cyclohexane | 6.2771e-06 | biosphere3 | None | kilogram | air::low population density, long-term | biosphere |  | other
Cyclohexane | 3.4815e-06 | biosphere3 | None | kilogram | air::non-urban air or from high stacks | biosphere |  | other
Cyclohexane | 4.7848e-06 | biosphere3 | None | kilogram | air::urban air close to ground | biosphere |  | other
Dinitrogen monoxide | 1.9718e-07 | biosphere3 | None | kilogram | air::low population density, long-term | biosphere |  | direct - exhaust
Dinitrogen monoxide | 4.9195e-08 | biosphere3 | None | kilogram | air::non-urban air or from high stacks | biosphere |  | direct - exhaust
Dinitrogen monoxide | 2.9072e-08 | biosphere3 | None | kilogram | air::urban air close to ground | biosphere |  | direct - exhaust
Ethane | 1.8261e-05 | biosphere3 | None | kilogram | air::low population density, long-term | biosphere |  | other
Ethane | 1.0128e-05 | biosphere3 | None | kilogram | air::non-urban air or from high stacks | biosphere |  | other
Ethane | 1.3919e-05 | biosphere3 | None | kilogram | air::urban air close to ground | biosphere |  | other
Ethane, 1,1,1,2-tetrafluoro-, HFC-134a | 3.6522e-06 | biosphere3 | None | kilogram | air | biosphere |  | other
Ethene | 4.1657e-05 | biosphere3 | None | kilogram | air::low population density, long-term | biosphere |  | other
Ethene | 2.3105e-05 | biosphere3 | None | kilogram | air::non-urban air or from high stacks | biosphere |  | other
Ethene | 3.1754e-05 | biosphere3 | None | kilogram | air::urban air close to ground | biosphere |  | other
Formaldehyde | 9.7009e-06 | biosphere3 | None | kilogram | air::low population density, long-term | biosphere |  | other
Formaldehyde | 5.3806e-06 | biosphere3 | None | kilogram | air::non-urban air or from high stacks | biosphere |  | other
Formaldehyde | 7.3947e-06 | biosphere3 | None | kilogram | air::urban air close to ground | biosphere |  | other
Glider lightweighting | 0.00077228 | carculator db | GLO | kilogram |  | technosphere | glider lightweighting | glider
Heptane | 3.9945e-06 | biosphere3 | None | kilogram | air::low population density, long-term | biosphere |  | other
Heptane | 2.2155e-06 | biosphere3 | None | kilogram | air::non-urban air or from high stacks | biosphere |  | other
Heptane | 3.0449e-06 | biosphere3 | None | kilogram | air::urban air close to ground | biosphere |  | other
Hexane | 9.1303e-06 | biosphere3 | None | kilogram | air::low population density, long-term | biosphere |  | other
Hexane | 5.0641e-06 | biosphere3 | None | kilogram | air::non-urban air or from high stacks | biosphere |  | other
Hexane | 6.9597e-06 | biosphere3 | None | kilogram | air::urban air close to ground | biosphere |  | other
Hydrocarbons, chlorinated | 0.00057214 | biosphere3 | None | kilogram | air::low population density, long-term | biosphere |  | other
Hydrocarbons, chlorinated | 0.00031688 | biosphere3 | None | kilogram | air::non-urban air or from high stacks | biosphere |  | other
Hydrocarbons, chlorinated | 0.00043539 | biosphere3 | None | kilogram | air::urban air close to ground | biosphere |  | other
Lead | 3.6789e-08 | biosphere3 | None | kilogram | air::low population density, long-term | biosphere |  | direct - exhaust
Lead | 9.1784e-09 | biosphere3 | None | kilogram | air::non-urban air or from high stacks | biosphere |  | direct - exhaust
Lead | 5.5023e-09 | biosphere3 | None | kilogram | air::urban air close to ground | biosphere |  | direct - exhaust
Mercury | 3.1689e-10 | biosphere3 | None | kilogram | air::low population density, long-term | biosphere |  | direct - exhaust
Mercury | 7.906e-11 | biosphere3 | None | kilogram | air::non-urban air or from high stacks | biosphere |  | direct - exhaust
Mercury | 4.6722e-11 | biosphere3 | None | kilogram | air::urban air close to ground | biosphere |  | direct - exhaust
Methane, fossil | 1.5028e-06 | biosphere3 | None | kilogram | air::low population density, long-term | biosphere |  | direct - exhaust
Methane, fossil | 3.7494e-07 | biosphere3 | None | kilogram | air::non-urban air or from high stacks | biosphere |  | direct - exhaust
Methane, fossil | 4.0431e-07 | biosphere3 | None | kilogram | air::urban air close to ground | biosphere |  | direct - exhaust
Methyl ethyl ketone | 5.7064e-07 | biosphere3 | None | kilogram | air::low population density, long-term | biosphere |  | other
Methyl ethyl ketone | 3.165e-07 | biosphere3 | None | kilogram | air::non-urban air or from high stacks | biosphere |  | other
Methyl ethyl ketone | 4.3498e-07 | biosphere3 | None | kilogram | air::urban air close to ground | biosphere |  | other
NMVOC, non-methane volatile organic compounds, unspecified origin | 0.00028989 | biosphere3 | None | kilogram | air::low population density, long-term | biosphere |  | direct - exhaust
NMVOC, non-methane volatile organic compounds, unspecified origin | 0.00016078 | biosphere3 | None | kilogram | air::non-urban air or from high stacks | biosphere |  | direct - exhaust
NMVOC, non-methane volatile organic compounds, unspecified origin | 0.00022097 | biosphere3 | None | kilogram | air::urban air close to ground | biosphere |  | direct - exhaust
Nickel | 4.7301e-10 | biosphere3 | None | kilogram | air::low population density, long-term | biosphere |  | direct - exhaust
Nickel | 1.1801e-10 | biosphere3 | None | kilogram | air::non-urban air or from high stacks | biosphere |  | direct - exhaust
Nickel | 6.9741e-11 | biosphere3 | None | kilogram | air::urban air close to ground | biosphere |  | direct - exhaust
Nitrogen oxides | 1.5552e-05 | biosphere3 | None | kilogram | air::low population density, long-term | biosphere |  | direct - exhaust
Nitrogen oxides | 3.8802e-06 | biosphere3 | None | kilogram | air::non-urban air or from high stacks | biosphere |  | direct - exhaust
Nitrogen oxides | 3.0173e-06 | biosphere3 | None | kilogram | air::urban air close to ground | biosphere |  | direct - exhaust
PAH, polycyclic aromatic hydrocarbons | 1.266e-09 | biosphere3 | None | kilogram | air::low population density, long-term | biosphere |  | direct - exhaust
PAH, polycyclic aromatic hydrocarbons | 3.1586e-10 | biosphere3 | None | kilogram | air::non-urban air or from high stacks | biosphere |  | direct - exhaust
PAH, polycyclic aromatic hydrocarbons | 1.8666e-10 | biosphere3 | None | kilogram | air::urban air close to ground | biosphere |  | direct - exhaust
Particulates, < 2.5 um | 7.1158e-07 | biosphere3 | None | kilogram | air::low population density, long-term | biosphere |  | direct - exhaust
Particulates, < 2.5 um | 1.7753e-07 | biosphere3 | None | kilogram | air::non-urban air or from high stacks | biosphere |  | direct - exhaust
Particulates, < 2.5 um | 1.0492e-07 | biosphere3 | None | kilogram | air::urban air close to ground | biosphere |  | direct - exhaust
Pentane | 1.2554e-05 | biosphere3 | None | kilogram | air::low population density, long-term | biosphere |  | other
Pentane | 6.9631e-06 | biosphere3 | None | kilogram | air::non-urban air or from high stacks | biosphere |  | other
Pentane | 9.5696e-06 | biosphere3 | None | kilogram | air::urban air close to ground | biosphere |  | other
Propane | 3.9945e-06 | biosphere3 | None | kilogram | air::low population density, long-term | biosphere |  | other
Propane | 2.2155e-06 | biosphere3 | None | kilogram | air::non-urban air or from high stacks | biosphere |  | other
Propane | 3.0449e-06 | biosphere3 | None | kilogram | air::urban air close to ground | biosphere |  | other
Propene | 2.1684e-05 | biosphere3 | None | kilogram | air::low population density, long-term | biosphere |  | other
Propene | 1.2027e-05 | biosphere3 | None | kilogram | air::non-urban air or from high stacks | biosphere |  | other
Propene | 1.6529e-05 | biosphere3 | None | kilogram | air::urban air close to ground | biosphere |  | other
Selenium | 7.2807e-12 | biosphere3 | None | kilogram | air::low population density, long-term | biosphere |  | direct - exhaust
Selenium | 1.8165e-12 | biosphere3 | None | kilogram | air::non-urban air or from high stacks | biosphere |  | direct - exhaust
Selenium | 1.0735e-12 | biosphere3 | None | kilogram | air::urban air close to ground | biosphere |  | direct - exhaust
Styrene | 5.7064e-06 | biosphere3 | None | kilogram | air::low population density, long-term | biosphere |  | other
Styrene | 3.165e-06 | biosphere3 | None | kilogram | air::non-urban air or from high stacks | biosphere |  | other
Styrene | 4.3499e-06 | biosphere3 | None | kilogram | air::urban air close to ground | biosphere |  | other
Sulfur dioxide | 1.0294e-06 | biosphere3 | None | kilogram | air | biosphere |  | direct - exhaust
Toluene | 6.2771e-05 | biosphere3 | None | kilogram | air::low population density, long-term | biosphere |  | other
Toluene | 3.4815e-05 | biosphere3 | None | kilogram | air::non-urban air or from high stacks | biosphere |  | other
Toluene | 4.7848e-05 | biosphere3 | None | kilogram | air::urban air close to ground | biosphere |  | other
Zinc | 7.8526e-08 | biosphere3 | None | kilogram | air::low population density, long-term | biosphere |  | direct - exhaust
Zinc | 1.9592e-08 | biosphere3 | None | kilogram | air::non-urban air or from high stacks | biosphere |  | direct - exhaust
Zinc | 1.1578e-08 | biosphere3 | None | kilogram | air::urban air close to ground | biosphere |  | direct - exhaust
m-Xylene | 3.0815e-05 | biosphere3 | None | kilogram | air::low population density, long-term | biosphere |  | other
m-Xylene | 1.7091e-05 | biosphere3 | None | kilogram | air::non-urban air or from high stacks | biosphere |  | other
m-Xylene | 2.3489e-05 | biosphere3 | None | kilogram | air::urban air close to ground | biosphere |  | other
maintenance, passenger car | 9.0811e-06 | carculator db | RER | unit |  | technosphere | passenger car maintenance | maintenance
market for brake wear emissions, passenger car | -8.7257e-06 | carculator db | GLO | kilogram |  | technosphere | brake wear emissions, passenger car | direct - non-exhaust
market for electric motor, electric passenger car | 0.00016536 | carculator db | GLO | kilogram |  | technosphere | electric motor, electric passenger car | powertrain
market for glider, passenger car | 0.00725 | carculator db | GLO | kilogram |  | technosphere | glider, passenger car | glider
market for internal combustion engine, passenger car | 0.0011491 | carculator db | GLO | kilogram |  | technosphere | internal combustion engine, passenger car | powertrain
market for inverter, for electric passenger car | 4.4707e-05 | carculator db | GLO | kilogram |  | technosphere | inverter, for electric passenger car | energy storage
market for power distribution unit, for electric passenger car | 1.987e-05 | carculator db | GLO | kilogram |  | technosphere | power distribution unit, for electric passenger car | energy storage
market for refrigerant R134a | 6.3304e-06 | carculator db | GLO | kilogram |  | technosphere | refrigerant R134a | other
market for road | 0.00098222 | carculator db | GLO | meter-year |  | technosphere | road | road
market for road maintenance | 0.00129 | carculator db | RER | meter-year |  | technosphere | road maintenance | road
market for road wear emissions, passenger car | -1.7696e-05 | carculator db | GLO | kilogram |  | technosphere | road wear emissions, passenger car | road
market for tyre wear emissions, passenger car | -2.046e-05 | carculator db | GLO | kilogram |  | technosphere | tyre wear emissions, passenger car | direct - non-exhaust
market for used Li-ion battery | -0.000165 | carculator db | GLO | kilogram |  | technosphere | used Li-ion battery | other
market for used powertrain from electric passenger car, manual dismantling | -0.00022993 | carculator db | GLO | kilogram |  | technosphere | used powertrain from electric passenger car, manual dismantling | EoL
noise, octave 1, day time, rural | 0.10225 | biosphere3 | None | joule | octave 1::day time::rural | biosphere |  | direct - exhaust
noise, octave 1, day time, suburban | 0.053483 | biosphere3 | None | joule | octave 1::day time::suburban | biosphere |  | direct - exhaust
noise, octave 1, day time, urban | 0.040328 | biosphere3 | None | joule | octave 1::day time::urban | biosphere |  | direct - exhaust
noise, octave 2, day time, rural | 0.0083627 | biosphere3 | None | joule | octave 2::day time::rural | biosphere |  | direct - exhaust
noise, octave 2, day time, suburban | 0.0046728 | biosphere3 | None | joule | octave 2::day time::suburban | biosphere |  | direct - exhaust
noise, octave 2, day time, urban | 0.0045529 | biosphere3 | None | joule | octave 2::day time::urban | biosphere |  | direct - exhaust
noise, octave 3, day time, rural | 0.010881 | biosphere3 | None | joule | octave 3::day time::rural | biosphere |  | direct - exhaust
noise, octave 3, day time, suburban | 0.0028768 | biosphere3 | None | joule | octave 3::day time::suburban | biosphere |  | direct - exhaust
noise, octave 3, day time, urban | 0.0055911 | biosphere3 | None | joule | octave 3::day time::urban | biosphere |  | direct - exhaust
noise, octave 4, day time, rural | 0.029748 | biosphere3 | None | joule | octave 4::day time::rural | biosphere |  | direct - exhaust
noise, octave 4, day time, suburban | 0.010989 | biosphere3 | None | joule | octave 4::day time::suburban | biosphere |  | direct - exhaust
noise, octave 4, day time, urban | 0.002927 | biosphere3 | None | joule | octave 4::day time::urban | biosphere |  | direct - exhaust
noise, octave 5, day time, rural | 0.075604 | biosphere3 | None | joule | octave 5::day time::rural | biosphere |  | direct - exhaust
noise, octave 5, day time, suburban | 0.070463 | biosphere3 | None | joule | octave 5::day time::suburban | biosphere |  | direct - exhaust
noise, octave 5, day time, urban | 0.047671 | biosphere3 | None | joule | octave 5::day time::urban | biosphere |  | direct - exhaust
noise, octave 6, day time, rural | 0.13514 | biosphere3 | None | joule | octave 6::day time::rural | biosphere |  | direct - exhaust
noise, octave 6, day time, suburban | 0.1377 | biosphere3 | None | joule | octave 6::day time::suburban | biosphere |  | direct - exhaust
noise, octave 6, day time, urban | 0.043447 | biosphere3 | None | joule | octave 6::day time::urban | biosphere |  | direct - exhaust
noise, octave 7, day time, rural | 0.024508 | biosphere3 | None | joule | octave 7::day time::rural | biosphere |  | direct - exhaust
noise, octave 7, day time, suburban | 0.0026777 | biosphere3 | None | joule | octave 7::day time::suburban | biosphere |  | direct - exhaust
noise, octave 7, day time, urban | 0.0026989 | biosphere3 | None | joule | octave 7::day time::urban | biosphere |  | direct - exhaust
noise, octave 8, day time, rural | 0.006734 | biosphere3 | None | joule | octave 8::day time::rural | biosphere |  | direct - exhaust
noise, octave 8, day time, suburban | 0.0069881 | biosphere3 | None | joule | octave 8::day time::suburban | biosphere |  | direct - exhaust
noise, octave 8, day time, urban | 0.0048638 | biosphere3 | None | joule | octave 8::day time::urban | biosphere |  | direct - exhaust
o-Xylene | 1.3125e-05 | biosphere3 | None | kilogram | air::low population density, long-term | biosphere |  | other
o-Xylene | 7.2796e-06 | biosphere3 | None | kilogram | air::non-urban air or from high stacks | biosphere |  | other
o-Xylene | 1.0005e-05 | biosphere3 | None | kilogram | air::urban air close to ground | biosphere |  | other
polyethylene production, high density, granulate | 0.00019875 | carculator db | RER | kilogram |  | technosphere | polyethylene, high density, granulate | energy storage
treatment of used glider, passenger car, shredding | -0.0066765 | carculator db | GLO | kilogram |  | technosphere | used glider, passenger car | other
treatment of used internal combustion engine, passenger car, shredding | -0.0011491 | carculator db | GLO | kilogram |  | technosphere | used internal combustion engine, passenger car | other
fuel supply for gasoline vehicles, 2020 | 0.05147 | carculator db | RER | kilogram |  | technosphere | fuel | energy chain
transport, passenger car, gasoline hybrid, Van, 2020, EURO-6d-TEMP | 1 | carculator db | RER | kilometer |  | production | transport, passenger car, EURO-6d-TEMP | other
market for transport, freight train | 0.0017234 | ecoinvent | Europe without Switzerland | ton kilometer |  | technosphere | transport, freight train | other
market for transport, freight, lorry >32 metric ton, EURO4 | 0.00086042 | ecoinvent | RER | ton kilometer |  | technosphere | transport, freight, lorry >32 metric ton, EURO4 | other
Activity | transport, passenger car, gasoline hybrid, Van, 2030, EURO-6d
location | RER
production amount | 1
reference product | transport, passenger car, EURO-6d
type | process
unit | kilometer
worksheet name | None
source | Sacchi, R., Bauer, C., Cox, B. and Mutel, C. (in review) carculator: an open-source tool for prospective environmental and economic life cycle assessment of vehicles. When, Where and How can battery-electric vehicles help reduce greenhouse gas emissions? Submitted to Renewable and Sustainable Energy Reviews.
description | Cradle-to-grave life cycle inventory of the transport activity using a passenger car over 1 km. carculator is a open-source parametrized truck model that produces life cycle inventories for any desired set of parameters value (lifetime, occupancy rate, power, battery size, fuel blend, etc.): to produce your own inventories, go to https://github.com/romainsacchi/carculator or contact carculator@psi.ch.
special remark
comment | Combustion engine power: 79 [kW]. Electric motor power: 26 [kW]. Power share from combustion engine: 75 [%]. Km over lifetime: 200000 [km]. Yearly mileage: 12000 [km/year]. Autonomy on a full tank/battery: 835 [km]. Tank-to-wheel efficiency: 30 [%]. Tank-to-wheel energy consumption: 1877 [kj/km]. Fuel tank capacity: 435 [kWh]. Mass of battery: 33 [kg]. Curb mass (excl. driver and cargo): 1624 [kg]. Driving mass (incl. driver and cargo): 1764 [kg].
Exchanges
name | amount | database | location | unit | categories | type | reference product | tag
1-Pentene | 5.5549e-07 | biosphere3 | None | kilogram | air::low population density, long-term | biosphere |  | other
1-Pentene | 3.0818e-07 | biosphere3 | None | kilogram | air::non-urban air or from high stacks | biosphere |  | other
1-Pentene | 4.2367e-07 | biosphere3 | None | kilogram | air::urban air close to ground | biosphere |  | other
Acetaldehyde | 4.444e-06 | biosphere3 | None | kilogram | air::low population density, long-term | biosphere |  | other
Acetaldehyde | 2.4654e-06 | biosphere3 | None | kilogram | air::non-urban air or from high stacks | biosphere |  | other
Acetaldehyde | 3.3894e-06 | biosphere3 | None | kilogram | air::urban air close to ground | biosphere |  | other
Acetone | 3.333e-06 | biosphere3 | None | kilogram | air::low population density, long-term | biosphere |  | other
Acetone | 1.8491e-06 | biosphere3 | None | kilogram | air::non-urban air or from high stacks | biosphere |  | other
Acetone | 2.542e-06 | biosphere3 | None | kilogram | air::urban air close to ground | biosphere |  | other
Acrolein | 1.111e-06 | biosphere3 | None | kilogram | air::low population density, long-term | biosphere |  | other
Acrolein | 6.1636e-07 | biosphere3 | None | kilogram | air::non-urban air or from high stacks | biosphere |  | other
Acrolein | 8.4734e-07 | biosphere3 | None | kilogram | air::urban air close to ground | biosphere |  | other
Ammonia | 1.089e-05 | biosphere3 | None | kilogram | air::low population density, long-term | biosphere |  | direct - exhaust
Ammonia | 2.7741e-06 | biosphere3 | None | kilogram | air::non-urban air or from high stacks | biosphere |  | direct - exhaust
Ammonia | 1.685e-06 | biosphere3 | None | kilogram | air::urban air close to ground | biosphere |  | direct - exhaust
Arsenic | 9.4053e-12 | biosphere3 | None | kilogram | air::low population density, long-term | biosphere |  | other
Arsenic | 2.3958e-12 | biosphere3 | None | kilogram | air::non-urban air or from high stacks | biosphere |  | other
Arsenic | 1.4552e-12 | biosphere3 | None | kilogram | air::urban air close to ground | biosphere |  | other
Battery BoP | 4.125e-05 | carculator db | GLO | kilogram |  | technosphere | Battery BoP | energy storage
Battery cell, NMC-622 | 0.00012375 | carculator db | GLO | kilogram |  | technosphere | Battery cell | energy storage
Benzaldehyde | 1.111e-06 | biosphere3 | None | kilogram | air::low population density, long-term | biosphere |  | other
Benzaldehyde | 6.1636e-07 | biosphere3 | None | kilogram | air::non-urban air or from high stacks | biosphere |  | other
Benzaldehyde | 8.4734e-07 | biosphere3 | None | kilogram | air::urban air close to ground | biosphere |  | other
Benzene | 4.461e-06 | biosphere3 | None | kilogram | air::low population density, long-term | biosphere |  | direct - exhaust
Benzene | 2.4698e-06 | biosphere3 | None | kilogram | air::non-urban air or from high stacks | biosphere |  | direct - exhaust
Benzene | 3.5942e-06 | biosphere3 | None | kilogram | air::urban air close to ground | biosphere |  | direct - exhaust
Butane | 2.8886e-05 | biosphere3 | None | kilogram | air::low population density, long-term | biosphere |  | other
Butane | 1.6025e-05 | biosphere3 | None | kilogram | air::non-urban air or from high stacks | biosphere |  | other
Butane | 2.2031e-05 | biosphere3 | None | kilogram | air::urban air close to ground | biosphere |  | other
Cadmium | 3.3838e-10 | biosphere3 | None | kilogram | air::low population density, long-term | biosphere |  | direct - exhaust
Cadmium | 8.6194e-11 | biosphere3 | None | kilogram | air::non-urban air or from high stacks | biosphere |  | direct - exhaust
Cadmium | 5.2353e-11 | biosphere3 | None | kilogram | air::urban air close to ground | biosphere |  | direct - exhaust
Carbon dioxide, fossil | 0.13491 | biosphere3 | None | kilogram | air | biosphere |  | direct - exhaust
Carbon dioxide, non-fossil | 0.0035088 | biosphere3 | None | kilogram | air | biosphere |  | direct - exhaust
Carbon monoxide, fossil | 0.00023824 | biosphere3 | None | kilogram | air::low population density, long-term | biosphere |  | direct - exhaust
Carbon monoxide, fossil | 6.0685e-05 | biosphere3 | None | kilogram | air::non-urban air or from high stacks | biosphere |  | direct - exhaust
Carbon monoxide, fossil | 5.7715e-05 | biosphere3 | None | kilogram | air::urban air close to ground | biosphere |  | direct - exhaust
Chromium | 5.0091e-10 | biosphere3 | None | kilogram | air::low population density, long-term | biosphere |  | direct - exhaust
Chromium | 1.2759e-10 | biosphere3 | None | kilogram | air::non-urban air or from high stacks | biosphere |  | direct - exhaust
Chromium | 7.75e-11 | biosphere3 | None | kilogram | air::urban air close to ground | biosphere |  | direct - exhaust
Chromium VI | 1.0031e-12 | biosphere3 | None | kilogram | air::low population density, long-term | biosphere |  | direct - exhaust
Chromium VI | 2.5553e-13 | biosphere3 | None | kilogram | air::non-urban air or from high stacks | biosphere |  | direct - exhaust
Chromium VI | 1.5521e-13 | biosphere3 | None | kilogram | air::urban air close to ground | biosphere |  | direct - exhaust
Copper | 1.3162e-09 | biosphere3 | None | kilogram | air::low population density, long-term | biosphere |  | energy storage
Copper | 3.3527e-10 | biosphere3 | None | kilogram | air::non-urban air or from high stacks | biosphere |  | energy storage
Copper | 2.0364e-10 | biosphere3 | None | kilogram | air::urban air close to ground | biosphere |  | energy storage
Cyclohexane | 6.1104e-06 | biosphere3 | None | kilogram | air::low population density, long-term | biosphere |  | other
Cyclohexane | 3.39e-06 | biosphere3 | None | kilogram | air::non-urban air or from high stacks | biosphere |  | other
Cyclohexane | 4.6604e-06 | biosphere3 | None | kilogram | air::urban air close to ground | biosphere |  | other
Dinitrogen monoxide | 1.6994e-07 | biosphere3 | None | kilogram | air::low population density, long-term | biosphere |  | direct - exhaust
Dinitrogen monoxide | 4.3287e-08 | biosphere3 | None | kilogram | air::non-urban air or from high stacks | biosphere |  | direct - exhaust
Dinitrogen monoxide | 2.6292e-08 | biosphere3 | None | kilogram | air::urban air close to ground | biosphere |  | direct - exhaust
Ethane | 1.7776e-05 | biosphere3 | None | kilogram | air::low population density, long-term | biosphere |  | other
Ethane | 9.8618e-06 | biosphere3 | None | kilogram | air::non-urban air or from high stacks | biosphere |  | other
Ethane | 1.3557e-05 | biosphere3 | None | kilogram | air::urban air close to ground | biosphere |  | other
Ethene | 4.0551e-05 | biosphere3 | None | kilogram | air::low population density, long-term | biosphere |  | other
Ethene | 2.2497e-05 | biosphere3 | None | kilogram | air::non-urban air or from high stacks | biosphere |  | other
Ethene | 3.0928e-05 | biosphere3 | None | kilogram | air::urban air close to ground | biosphere |  | other
Formaldehyde | 9.4434e-06 | biosphere3 | None | kilogram | air::low population density, long-term | biosphere |  | other
Formaldehyde | 5.2391e-06 | biosphere3 | None | kilogram | air::non-urban air or from high stacks | biosphere |  | other
Formaldehyde | 7.2024e-06 | biosphere3 | None | kilogram | air::urban air close to ground | biosphere |  | other
Glider lightweighting | 0.00092989 | carculator db | GLO | kilogram |  | technosphere | glider lightweighting | glider
Heptane | 3.8885e-06 | biosphere3 | None | kilogram | air::low population density, long-term | biosphere |  | other
Heptane | 2.1573e-06 | biosphere3 | None | kilogram | air::non-urban air or from high stacks | biosphere |  | other
Heptane | 2.9657e-06 | biosphere3 | None | kilogram | air::urban air close to ground | biosphere |  | other
Hexane | 8.8879e-06 | biosphere3 | None | kilogram | air::low population density, long-term | biosphere |  | other
Hexane | 4.9309e-06 | biosphere3 | None | kilogram | air::non-urban air or from high stacks | biosphere |  | other
Hexane | 6.7787e-06 | biosphere3 | None | kilogram | air::urban air close to ground | biosphere |  | other
Hydrocarbons, chlorinated | 0.0005568 | biosphere3 | None | kilogram | air::low population density, long-term | biosphere |  | other
Hydrocarbons, chlorinated | 0.00030851 | biosphere3 | None | kilogram | air::non-urban air or from high stacks | biosphere |  | other
Hydrocarbons, chlorinated | 0.00042406 | biosphere3 | None | kilogram | air::urban air close to ground | biosphere |  | other
Lead | 3.1705e-08 | biosphere3 | None | kilogram | air::low population density, long-term | biosphere |  | direct - exhaust
Lead | 8.0761e-09 | biosphere3 | None | kilogram | air::non-urban air or from high stacks | biosphere |  | direct - exhaust
Lead | 4.9841e-09 | biosphere3 | None | kilogram | air::urban air close to ground | biosphere |  | direct - exhaust
Mercury | 2.731e-10 | biosphere3 | None | kilogram | air::low population density, long-term | biosphere |  | direct - exhaust
Mercury | 6.9566e-11 | biosphere3 | None | kilogram | air::non-urban air or from high stacks | biosphere |  | direct - exhaust
Mercury | 4.2254e-11 | biosphere3 | None | kilogram | air::urban air close to ground | biosphere |  | direct - exhaust
Methane, fossil | 1.3096e-06 | biosphere3 | None | kilogram | air::low population density, long-term | biosphere |  | direct - exhaust
Methane, fossil | 3.3358e-07 | biosphere3 | None | kilogram | air::non-urban air or from high stacks | biosphere |  | direct - exhaust
Methane, fossil | 3.8535e-07 | biosphere3 | None | kilogram | air::urban air close to ground | biosphere |  | direct - exhaust
Methyl ethyl ketone | 5.5549e-07 | biosphere3 | None | kilogram | air::low population density, long-term | biosphere |  | other
Methyl ethyl ketone | 3.0818e-07 | biosphere3 | None | kilogram | air::non-urban air or from high stacks | biosphere |  | other
Methyl ethyl ketone | 4.2367e-07 | biosphere3 | None | kilogram | air::urban air close to ground | biosphere |  | other
NMVOC, non-methane volatile organic compounds, unspecified origin | 0.00028219 | biosphere3 | None | kilogram | air::low population density, long-term | biosphere |  | direct - exhaust
NMVOC, non-methane volatile organic compounds, unspecified origin | 0.00015656 | biosphere3 | None | kilogram | air::non-urban air or from high stacks | biosphere |  | direct - exhaust
NMVOC, non-methane volatile organic compounds, unspecified origin | 0.00021523 | biosphere3 | None | kilogram | air::urban air close to ground | biosphere |  | direct - exhaust
Nickel | 4.0765e-10 | biosphere3 | None | kilogram | air::low population density, long-term | biosphere |  | direct - exhaust
Nickel | 1.0384e-10 | biosphere3 | None | kilogram | air::non-urban air or from high stacks | biosphere |  | direct - exhaust
Nickel | 6.3071e-11 | biosphere3 | None | kilogram | air::urban air close to ground | biosphere |  | direct - exhaust
Nitrogen oxides | 1.2498e-05 | biosphere3 | None | kilogram | air::low population density, long-term | biosphere |  | direct - exhaust
Nitrogen oxides | 3.1837e-06 | biosphere3 | None | kilogram | air::non-urban air or from high stacks | biosphere |  | direct - exhaust
Nitrogen oxides | 2.658e-06 | biosphere3 | None | kilogram | air::urban air close to ground | biosphere |  | direct - exhaust
PAH, polycyclic aromatic hydrocarbons | 1.0911e-09 | biosphere3 | None | kilogram | air::low population density, long-term | biosphere |  | direct - exhaust
PAH, polycyclic aromatic hydrocarbons | 2.7792e-10 | biosphere3 | None | kilogram | air::non-urban air or from high stacks | biosphere |  | direct - exhaust
PAH, polycyclic aromatic hydrocarbons | 1.6881e-10 | biosphere3 | None | kilogram | air::urban air close to ground | biosphere |  | direct - exhaust
Particulates, < 2.5 um | 7.2224e-07 | biosphere3 | None | kilogram | air::low population density, long-term | biosphere |  | direct - exhaust
Particulates, < 2.5 um | 1.8397e-07 | biosphere3 | None | kilogram | air::non-urban air or from high stacks | biosphere |  | direct - exhaust
Particulates, < 2.5 um | 1.1174e-07 | biosphere3 | None | kilogram | air::urban air close to ground | biosphere |  | direct - exhaust
Pentane | 1.2221e-05 | biosphere3 | None | kilogram | air::low population density, long-term | biosphere |  | other
Pentane | 6.78e-06 | biosphere3 | None | kilogram | air::non-urban air or from high stacks | biosphere |  | other
Pentane | 9.3208e-06 | biosphere3 | None | kilogram | air::urban air close to ground | biosphere |  | other
Propane | 3.8885e-06 | biosphere3 | None | kilogram | air::low population density, long-term | biosphere |  | other
Propane | 2.1573e-06 | biosphere3 | None | kilogram | air::non-urban air or from high stacks | biosphere |  | other
Propane | 2.9657e-06 | biosphere3 | None | kilogram | air::urban air close to ground | biosphere |  | other
Propene | 2.1109e-05 | biosphere3 | None | kilogram | air::low population density, long-term | biosphere |  | other
Propene | 1.1711e-05 | biosphere3 | None | kilogram | air::non-urban air or from high stacks | biosphere |  | other
Propene | 1.61e-05 | biosphere3 | None | kilogram | air::urban air close to ground | biosphere |  | other
Selenium | 6.2747e-12 | biosphere3 | None | kilogram | air::low population density, long-term | biosphere |  | direct - exhaust
Selenium | 1.5983e-12 | biosphere3 | None | kilogram | air::non-urban air or from high stacks | biosphere |  | direct - exhaust
Selenium | 9.7081e-13 | biosphere3 | None | kilogram | air::urban air close to ground | biosphere |  | direct - exhaust
Styrene | 5.5549e-06 | biosphere3 | None | kilogram | air::low population density, long-term | biosphere |  | other
Styrene | 3.0818e-06 | biosphere3 | None | kilogram | air::non-urban air or from high stacks | biosphere |  | other
Styrene | 4.2367e-06 | biosphere3 | None | kilogram | air::urban air close to ground | biosphere |  | other
Sulfur dioxide | 8.9511e-07 | biosphere3 | None | kilogram | air | biosphere |  | direct - exhaust
Toluene | 6.1104e-05 | biosphere3 | None | kilogram | air::low population density, long-term | biosphere |  | other
Toluene | 3.39e-05 | biosphere3 | None | kilogram | air::non-urban air or from high stacks | biosphere |  | other
Toluene | 4.6604e-05 | biosphere3 | None | kilogram | air::urban air close to ground | biosphere |  | other
Zinc | 6.7676e-08 | biosphere3 | None | kilogram | air::low population density, long-term | biosphere |  | direct - exhaust
Zinc | 1.7239e-08 | biosphere3 | None | kilogram | air::non-urban air or from high stacks | biosphere |  | direct - exhaust
Zinc | 1.0471e-08 | biosphere3 | None | kilogram | air::urban air close to ground | biosphere |  | direct - exhaust
m-Xylene | 2.9997e-05 | biosphere3 | None | kilogram | air::low population density, long-term | biosphere |  | other
m-Xylene | 1.6642e-05 | biosphere3 | None | kilogram | air::non-urban air or from high stacks | biosphere |  | other
m-Xylene | 2.2878e-05 | biosphere3 | None | kilogram | air::urban air close to ground | biosphere |  | other
maintenance, passenger car | 8.7339e-06 | carculator db | RER | unit |  | technosphere | passenger car maintenance | maintenance
market for brake wear emissions, passenger car | -8.3713e-06 | carculator db | GLO | kilogram |  | technosphere | brake wear emissions, passenger car | direct - non-exhaust
market for electric motor, electric passenger car | 0.00015187 | carculator db | GLO | kilogram |  | technosphere | electric motor, electric passenger car | powertrain
market for glider, passenger car | 0.00725 | carculator db | GLO | kilogram |  | technosphere | glider, passenger car | glider
market for internal combustion engine, passenger car | 0.0010741 | carculator db | GLO | kilogram |  | technosphere | internal combustion engine, passenger car | powertrain
market for inverter, for electric passenger car | 4.3728e-05 | carculator db | GLO | kilogram |  | technosphere | inverter, for electric passenger car | energy storage
market for power distribution unit, for electric passenger car | 1.9435e-05 | carculator db | GLO | kilogram |  | technosphere | power distribution unit, for electric passenger car | energy storage
market for road | 0.00094754 | carculator db | GLO | meter-year |  | technosphere | road | road
market for road maintenance | 0.00129 | carculator db | RER | meter-year |  | technosphere | road maintenance | road
market for road wear emissions, passenger car | -1.7227e-05 | carculator db | GLO | kilogram |  | technosphere | road wear emissions, passenger car | road
market for tyre wear emissions, passenger car | -2.0045e-05 | carculator db | GLO | kilogram |  | technosphere | tyre wear emissions, passenger car | direct - non-exhaust
market for used Li-ion battery | -0.000165 | carculator db | GLO | kilogram |  | technosphere | used Li-ion battery | other
market for used powertrain from electric passenger car, manual dismantling | -0.00021503 | carculator db | GLO | kilogram |  | technosphere | used powertrain from electric passenger car, manual dismantling | EoL
noise, octave 1, day time, rural | 0.10225 | biosphere3 | None | joule | octave 1::day time::rural | biosphere |  | direct - exhaust
noise, octave 1, day time, suburban | 0.053483 | biosphere3 | None | joule | octave 1::day time::suburban | biosphere |  | direct - exhaust
noise, octave 1, day time, urban | 0.040328 | biosphere3 | None | joule | octave 1::day time::urban | biosphere |  | direct - exhaust
noise, octave 2, day time, rural | 0.0083627 | biosphere3 | None | joule | octave 2::day time::rural | biosphere |  | direct - exhaust
noise, octave 2, day time, suburban | 0.0046728 | biosphere3 | None | joule | octave 2::day time::suburban | biosphere |  | direct - exhaust
noise, octave 2, day time, urban | 0.0045529 | biosphere3 | None | joule | octave 2::day time::urban | biosphere |  | direct - exhaust
noise, octave 3, day time, rural | 0.010881 | biosphere3 | None | joule | octave 3::day time::rural | biosphere |  | direct - exhaust
noise, octave 3, day time, suburban | 0.0028768 | biosphere3 | None | joule | octave 3::day time::suburban | biosphere |  | direct - exhaust
noise, octave 3, day time, urban | 0.0055911 | biosphere3 | None | joule | octave 3::day time::urban | biosphere |  | direct - exhaust
noise, octave 4, day time, rural | 0.029748 | biosphere3 | None | joule | octave 4::day time::rural | biosphere |  | direct - exhaust
noise, octave 4, day time, suburban | 0.010989 | biosphere3 | None | joule | octave 4::day time::suburban | biosphere |  | direct - exhaust
noise, octave 4, day time, urban | 0.002927 | biosphere3 | None | joule | octave 4::day time::urban | biosphere |  | direct - exhaust
noise, octave 5, day time, rural | 0.075604 | biosphere3 | None | joule | octave 5::day time::rural | biosphere |  | direct - exhaust
noise, octave 5, day time, suburban | 0.070463 | biosphere3 | None | joule | octave 5::day time::suburban | biosphere |  | direct - exhaust
noise, octave 5, day time, urban | 0.047671 | biosphere3 | None | joule | octave 5::day time::urban | biosphere |  | direct - exhaust
noise, octave 6, day time, rural | 0.13514 | biosphere3 | None | joule | octave 6::day time::rural | biosphere |  | direct - exhaust
noise, octave 6, day time, suburban | 0.1377 | biosphere3 | None | joule | octave 6::day time::suburban | biosphere |  | direct - exhaust
noise, octave 6, day time, urban | 0.043447 | biosphere3 | None | joule | octave 6::day time::urban | biosphere |  | direct - exhaust
noise, octave 7, day time, rural | 0.024508 | biosphere3 | None | joule | octave 7::day time::rural | biosphere |  | direct - exhaust
noise, octave 7, day time, suburban | 0.0026777 | biosphere3 | None | joule | octave 7::day time::suburban | biosphere |  | direct - exhaust
noise, octave 7, day time, urban | 0.0026989 | biosphere3 | None | joule | octave 7::day time::urban | biosphere |  | direct - exhaust
noise, octave 8, day time, rural | 0.006734 | biosphere3 | None | joule | octave 8::day time::rural | biosphere |  | direct - exhaust
noise, octave 8, day time, suburban | 0.0069881 | biosphere3 | None | joule | octave 8::day time::suburban | biosphere |  | direct - exhaust
noise, octave 8, day time, urban | 0.0048638 | biosphere3 | None | joule | octave 8::day time::urban | biosphere |  | direct - exhaust
o-Xylene | 1.2776e-05 | biosphere3 | None | kilogram | air::low population density, long-term | biosphere |  | other
o-Xylene | 7.0881e-06 | biosphere3 | None | kilogram | air::non-urban air or from high stacks | biosphere |  | other
o-Xylene | 9.7445e-06 | biosphere3 | None | kilogram | air::urban air close to ground | biosphere |  | other
polyethylene production, high density, granulate | 0.00016342 | carculator db | RER | kilogram |  | technosphere | polyethylene, high density, granulate | energy storage
treatment of used glider, passenger car, shredding | -0.0064835 | carculator db | GLO | kilogram |  | technosphere | used glider, passenger car | other
treatment of used internal combustion engine, passenger car, shredding | -0.0010741 | carculator db | GLO | kilogram |  | technosphere | used internal combustion engine, passenger car | other
fuel supply for gasoline vehicles, 2030 | 0.044755 | carculator db | RER | kilogram |  | technosphere | fuel | energy chain
transport, passenger car, gasoline hybrid, Van, 2030, EURO-6d | 1 | carculator db | RER | kilometer |  | production | transport, passenger car, EURO-6d | other
market for transport, freight train | 0.0016975 | ecoinvent | Europe without Switzerland | ton kilometer |  | technosphere | transport, freight train | other
market for transport, freight, lorry >32 metric ton, EURO4 | 0.00084875 | ecoinvent | RER | ton kilometer |  | technosphere | transport, freight, lorry >32 metric ton, EURO4 | other
Activity | transport, passenger car, gasoline hybrid, Van, 2040, EURO-6d
location | RER
production amount | 1
reference product | transport, passenger car, EURO-6d
type | process
unit | kilometer
worksheet name | None
source | Sacchi, R., Bauer, C., Cox, B. and Mutel, C. (in review) carculator: an open-source tool for prospective environmental and economic life cycle assessment of vehicles. When, Where and How can battery-electric vehicles help reduce greenhouse gas emissions? Submitted to Renewable and Sustainable Energy Reviews.
description | Cradle-to-grave life cycle inventory of the transport activity using a passenger car over 1 km. carculator is a open-source parametrized truck model that produces life cycle inventories for any desired set of parameters value (lifetime, occupancy rate, power, battery size, fuel blend, etc.): to produce your own inventories, go to https://github.com/romainsacchi/carculator or contact carculator@psi.ch.
special remark
comment | Combustion engine power: 76 [kW]. Electric motor power: 25 [kW]. Power share from combustion engine: 75 [%]. Km over lifetime: 200000 [km]. Yearly mileage: 12000 [km/year]. Autonomy on a full tank/battery: 773 [km]. Tank-to-wheel efficiency: 30 [%]. Tank-to-wheel energy consumption: 1589 [kj/km]. Fuel tank capacity: 341 [kWh]. Mass of battery: 33 [kg]. Curb mass (excl. driver and cargo): 1560 [kg]. Driving mass (incl. driver and cargo): 1700 [kg].
Exchanges
name | amount | database | location | unit | categories | type | reference product | tag
1-Pentene | 5.5516e-07 | biosphere3 | None | kilogram | air::low population density, long-term | biosphere |  | other
1-Pentene | 3.0812e-07 | biosphere3 | None | kilogram | air::non-urban air or from high stacks | biosphere |  | other
1-Pentene | 4.2364e-07 | biosphere3 | None | kilogram | air::urban air close to ground | biosphere |  | other
Acetaldehyde | 4.4413e-06 | biosphere3 | None | kilogram | air::low population density, long-term | biosphere |  | other
Acetaldehyde | 2.4649e-06 | biosphere3 | None | kilogram | air::non-urban air or from high stacks | biosphere |  | other
Acetaldehyde | 3.3891e-06 | biosphere3 | None | kilogram | air::urban air close to ground | biosphere |  | other
Acetone | 3.331e-06 | biosphere3 | None | kilogram | air::low population density, long-term | biosphere |  | other
Acetone | 1.8487e-06 | biosphere3 | None | kilogram | air::non-urban air or from high stacks | biosphere |  | other
Acetone | 2.5419e-06 | biosphere3 | None | kilogram | air::urban air close to ground | biosphere |  | other
Acrolein | 1.1103e-06 | biosphere3 | None | kilogram | air::low population density, long-term | biosphere |  | other
Acrolein | 6.1624e-07 | biosphere3 | None | kilogram | air::non-urban air or from high stacks | biosphere |  | other
Acrolein | 8.4728e-07 | biosphere3 | None | kilogram | air::urban air close to ground | biosphere |  | other
Ammonia | 9.0504e-06 | biosphere3 | None | kilogram | air::low population density, long-term | biosphere |  | direct - exhaust
Ammonia | 2.4273e-06 | biosphere3 | None | kilogram | air::non-urban air or from high stacks | biosphere |  | direct - exhaust
Ammonia | 1.5182e-06 | biosphere3 | None | kilogram | air::urban air close to ground | biosphere |  | direct - exhaust
Arsenic | 7.8162e-12 | biosphere3 | None | kilogram | air::low population density, long-term | biosphere |  | other
Arsenic | 2.0963e-12 | biosphere3 | None | kilogram | air::non-urban air or from high stacks | biosphere |  | other
Arsenic | 1.3112e-12 | biosphere3 | None | kilogram | air::urban air close to ground | biosphere |  | other
Battery BoP | 3.795e-05 | carculator db | GLO | kilogram |  | technosphere | Battery BoP | energy storage
Battery cell, NMC-622 | 0.00012705 | carculator db | GLO | kilogram |  | technosphere | Battery cell | energy storage
Benzaldehyde | 1.1103e-06 | biosphere3 | None | kilogram | air::low population density, long-term | biosphere |  | other
Benzaldehyde | 6.1624e-07 | biosphere3 | None | kilogram | air::non-urban air or from high stacks | biosphere |  | other
Benzaldehyde | 8.4728e-07 | biosphere3 | None | kilogram | air::urban air close to ground | biosphere |  | other
Benzene | 4.4554e-06 | biosphere3 | None | kilogram | air::low population density, long-term | biosphere |  | direct - exhaust
Benzene | 2.4687e-06 | biosphere3 | None | kilogram | air::non-urban air or from high stacks | biosphere |  | direct - exhaust
Benzene | 3.5938e-06 | biosphere3 | None | kilogram | air::urban air close to ground | biosphere |  | direct - exhaust
Butane | 2.8868e-05 | biosphere3 | None | kilogram | air::low population density, long-term | biosphere |  | other
Butane | 1.6022e-05 | biosphere3 | None | kilogram | air::non-urban air or from high stacks | biosphere |  | other
Butane | 2.2029e-05 | biosphere3 | None | kilogram | air::urban air close to ground | biosphere |  | other
Cadmium | 2.8121e-10 | biosphere3 | None | kilogram | air::low population density, long-term | biosphere |  | direct - exhaust
Cadmium | 7.542e-11 | biosphere3 | None | kilogram | air::non-urban air or from high stacks | biosphere |  | direct - exhaust
Cadmium | 4.7172e-11 | biosphere3 | None | kilogram | air::urban air close to ground | biosphere |  | direct - exhaust
Carbon dioxide, fossil | 0.11422 | biosphere3 | None | kilogram | air | biosphere |  | direct - exhaust
Carbon dioxide, non-fossil | 0.0029708 | biosphere3 | None | kilogram | air | biosphere |  | direct - exhaust
Carbon monoxide, fossil | 0.00019799 | biosphere3 | None | kilogram | air::low population density, long-term | biosphere |  | direct - exhaust
Carbon monoxide, fossil | 5.31e-05 | biosphere3 | None | kilogram | air::non-urban air or from high stacks | biosphere |  | direct - exhaust
Carbon monoxide, fossil | 5.4067e-05 | biosphere3 | None | kilogram | air::urban air close to ground | biosphere |  | direct - exhaust
Chromium | 4.1627e-10 | biosphere3 | None | kilogram | air::low population density, long-term | biosphere |  | direct - exhaust
Chromium | 1.1164e-10 | biosphere3 | None | kilogram | air::non-urban air or from high stacks | biosphere |  | direct - exhaust
Chromium | 6.983e-11 | biosphere3 | None | kilogram | air::urban air close to ground | biosphere |  | direct - exhaust
Chromium VI | 8.3365e-13 | biosphere3 | None | kilogram | air::low population density, long-term | biosphere |  | direct - exhaust
Chromium VI | 2.2359e-13 | biosphere3 | None | kilogram | air::non-urban air or from high stacks | biosphere |  | direct - exhaust
Chromium VI | 1.3985e-13 | biosphere3 | None | kilogram | air::urban air close to ground | biosphere |  | direct - exhaust
Copper | 1.0938e-09 | biosphere3 | None | kilogram | air::low population density, long-term | biosphere |  | energy storage
Copper | 2.9336e-10 | biosphere3 | None | kilogram | air::non-urban air or from high stacks | biosphere |  | energy storage
Copper | 1.8349e-10 | biosphere3 | None | kilogram | air::urban air close to ground | biosphere |  | energy storage
Cyclohexane | 6.1068e-06 | biosphere3 | None | kilogram | air::low population density, long-term | biosphere |  | other
Cyclohexane | 3.3893e-06 | biosphere3 | None | kilogram | air::non-urban air or from high stacks | biosphere |  | other
Cyclohexane | 4.6601e-06 | biosphere3 | None | kilogram | air::urban air close to ground | biosphere |  | other
Dinitrogen monoxide | 1.4122e-07 | biosphere3 | None | kilogram | air::low population density, long-term | biosphere |  | direct - exhaust
Dinitrogen monoxide | 3.7876e-08 | biosphere3 | None | kilogram | air::non-urban air or from high stacks | biosphere |  | direct - exhaust
Dinitrogen monoxide | 2.369e-08 | biosphere3 | None | kilogram | air::urban air close to ground | biosphere |  | direct - exhaust
Ethane | 1.7765e-05 | biosphere3 | None | kilogram | air::low population density, long-term | biosphere |  | other
Ethane | 9.8598e-06 | biosphere3 | None | kilogram | air::non-urban air or from high stacks | biosphere |  | other
Ethane | 1.3557e-05 | biosphere3 | None | kilogram | air::urban air close to ground | biosphere |  | other
Ethene | 4.0527e-05 | biosphere3 | None | kilogram | air::low population density, long-term | biosphere |  | other
Ethene | 2.2493e-05 | biosphere3 | None | kilogram | air::non-urban air or from high stacks | biosphere |  | other
Ethene | 3.0926e-05 | biosphere3 | None | kilogram | air::urban air close to ground | biosphere |  | other
Formaldehyde | 9.4377e-06 | biosphere3 | None | kilogram | air::low population density, long-term | biosphere |  | other
Formaldehyde | 5.238e-06 | biosphere3 | None | kilogram | air::non-urban air or from high stacks | biosphere |  | other
Formaldehyde | 7.2019e-06 | biosphere3 | None | kilogram | air::urban air close to ground | biosphere |  | other
Glider lightweighting | 0.0010875 | carculator db | GLO | kilogram |  | technosphere | glider lightweighting | glider
Heptane | 3.8861e-06 | biosphere3 | None | kilogram | air::low population density, long-term | biosphere |  | other
Heptane | 2.1568e-06 | biosphere3 | None | kilogram | air::non-urban air or from high stacks | biosphere |  | other
Heptane | 2.9655e-06 | biosphere3 | None | kilogram | air::urban air close to ground | biosphere |  | other
Hexane | 8.8826e-06 | biosphere3 | None | kilogram | air::low population density, long-term | biosphere |  | other
Hexane | 4.9299e-06 | biosphere3 | None | kilogram | air::non-urban air or from high stacks | biosphere |  | other
Hexane | 6.7783e-06 | biosphere3 | None | kilogram | air::urban air close to ground | biosphere |  | other
Hydrocarbons, chlorinated | 0.00055625 | biosphere3 | None | kilogram | air::low population density, long-term | biosphere |  | other
Hydrocarbons, chlorinated | 0.00030841 | biosphere3 | None | kilogram | air::non-urban air or from high stacks | biosphere |  | other
Hydrocarbons, chlorinated | 0.00042401 | biosphere3 | None | kilogram | air::urban air close to ground | biosphere |  | other
Lead | 2.6348e-08 | biosphere3 | None | kilogram | air::low population density, long-term | biosphere |  | direct - exhaust
Lead | 7.0667e-09 | biosphere3 | None | kilogram | air::non-urban air or from high stacks | biosphere |  | direct - exhaust
Lead | 4.4986e-09 | biosphere3 | None | kilogram | air::urban air close to ground | biosphere |  | direct - exhaust
Mercury | 2.2696e-10 | biosphere3 | None | kilogram | air::low population density, long-term | biosphere |  | direct - exhaust
Mercury | 6.087e-11 | biosphere3 | None | kilogram | air::non-urban air or from high stacks | biosphere |  | direct - exhaust
Mercury | 3.8072e-11 | biosphere3 | None | kilogram | air::urban air close to ground | biosphere |  | direct - exhaust
Methane, fossil | 1.0883e-06 | biosphere3 | None | kilogram | air::low population density, long-term | biosphere |  | direct - exhaust
Methane, fossil | 2.9188e-07 | biosphere3 | None | kilogram | air::non-urban air or from high stacks | biosphere |  | direct - exhaust
Methane, fossil | 3.6529e-07 | biosphere3 | None | kilogram | air::urban air close to ground | biosphere |  | direct - exhaust
Methyl ethyl ketone | 5.5516e-07 | biosphere3 | None | kilogram | air::low population density, long-term | biosphere |  | other
Methyl ethyl ketone | 3.0812e-07 | biosphere3 | None | kilogram | air::non-urban air or from high stacks | biosphere |  | other
Methyl ethyl ketone | 4.2364e-07 | biosphere3 | None | kilogram | air::urban air close to ground | biosphere |  | other
NMVOC, non-methane volatile organic compounds, unspecified origin | 0.00028202 | biosphere3 | None | kilogram | air::low population density, long-term | biosphere |  | direct - exhaust
NMVOC, non-methane volatile organic compounds, unspecified origin | 0.00015652 | biosphere3 | None | kilogram | air::non-urban air or from high stacks | biosphere |  | direct - exhaust
NMVOC, non-methane volatile organic compounds, unspecified origin | 0.00021521 | biosphere3 | None | kilogram | air::urban air close to ground | biosphere |  | direct - exhaust
Nickel | 3.3878e-10 | biosphere3 | None | kilogram | air::low population density, long-term | biosphere |  | direct - exhaust
Nickel | 9.086e-11 | biosphere3 | None | kilogram | air::non-urban air or from high stacks | biosphere |  | direct - exhaust
Nickel | 5.683e-11 | biosphere3 | None | kilogram | air::urban air close to ground | biosphere |  | direct - exhaust
Nitrogen oxides | 1.0387e-05 | biosphere3 | None | kilogram | air::low population density, long-term | biosphere |  | direct - exhaust
Nitrogen oxides | 2.7857e-06 | biosphere3 | None | kilogram | air::non-urban air or from high stacks | biosphere |  | direct - exhaust
Nitrogen oxides | 2.4666e-06 | biosphere3 | None | kilogram | air::urban air close to ground | biosphere |  | direct - exhaust
PAH, polycyclic aromatic hydrocarbons | 9.0672e-10 | biosphere3 | None | kilogram | air::low population density, long-term | biosphere |  | direct - exhaust
PAH, polycyclic aromatic hydrocarbons | 2.4318e-10 | biosphere3 | None | kilogram | air::non-urban air or from high stacks | biosphere |  | direct - exhaust
PAH, polycyclic aromatic hydrocarbons | 1.521e-10 | biosphere3 | None | kilogram | air::urban air close to ground | biosphere |  | direct - exhaust
Particulates, < 2.5 um | 6.0021e-07 | biosphere3 | None | kilogram | air::low population density, long-term | biosphere |  | direct - exhaust
Particulates, < 2.5 um | 1.6098e-07 | biosphere3 | None | kilogram | air::non-urban air or from high stacks | biosphere |  | direct - exhaust
Particulates, < 2.5 um | 1.0068e-07 | biosphere3 | None | kilogram | air::urban air close to ground | biosphere |  | direct - exhaust
Pentane | 1.2214e-05 | biosphere3 | None | kilogram | air::low population density, long-term | biosphere |  | other
Pentane | 6.7786e-06 | biosphere3 | None | kilogram | air::non-urban air or from high stacks | biosphere |  | other
Pentane | 9.3201e-06 | biosphere3 | None | kilogram | air::urban air close to ground | biosphere |  | other
Propane | 3.8861e-06 | biosphere3 | None | kilogram | air::low population density, long-term | biosphere |  | other
Propane | 2.1568e-06 | biosphere3 | None | kilogram | air::non-urban air or from high stacks | biosphere |  | other
Propane | 2.9655e-06 | biosphere3 | None | kilogram | air::urban air close to ground | biosphere |  | other
Propene | 2.1096e-05 | biosphere3 | None | kilogram | air::low population density, long-term | biosphere |  | other
Propene | 1.1708e-05 | biosphere3 | None | kilogram | air::non-urban air or from high stacks | biosphere |  | other
Propene | 1.6098e-05 | biosphere3 | None | kilogram | air::urban air close to ground | biosphere |  | other
Selenium | 5.2145e-12 | biosphere3 | None | kilogram | air::low population density, long-term | biosphere |  | direct - exhaust
Selenium | 1.3985e-12 | biosphere3 | None | kilogram | air::non-urban air or from high stacks | biosphere |  | direct - exhaust
Selenium | 8.7473e-13 | biosphere3 | None | kilogram | air::urban air close to ground | biosphere |  | direct - exhaust
Styrene | 5.5516e-06 | biosphere3 | None | kilogram | air::low population density, long-term | biosphere |  | other
Styrene | 3.0812e-06 | biosphere3 | None | kilogram | air::non-urban air or from high stacks | biosphere |  | other
Styrene | 4.2364e-06 | biosphere3 | None | kilogram | air::urban air close to ground | biosphere |  | other
Sulfur dioxide | 7.5786e-07 | biosphere3 | None | kilogram | air | biosphere |  | direct - exhaust
Toluene | 6.1068e-05 | biosphere3 | None | kilogram | air::low population density, long-term | biosphere |  | other
Toluene | 3.3893e-05 | biosphere3 | None | kilogram | air::non-urban air or from high stacks | biosphere |  | other
Toluene | 4.6601e-05 | biosphere3 | None | kilogram | air::urban air close to ground | biosphere |  | other
Zinc | 5.6241e-08 | biosphere3 | None | kilogram | air::low population density, long-term | biosphere |  | direct - exhaust
Zinc | 1.5084e-08 | biosphere3 | None | kilogram | air::non-urban air or from high stacks | biosphere |  | direct - exhaust
Zinc | 9.4345e-09 | biosphere3 | None | kilogram | air::urban air close to ground | biosphere |  | direct - exhaust
m-Xylene | 2.9979e-05 | biosphere3 | None | kilogram | air::low population density, long-term | biosphere |  | other
m-Xylene | 1.6638e-05 | biosphere3 | None | kilogram | air::non-urban air or from high stacks | biosphere |  | other
m-Xylene | 2.2877e-05 | biosphere3 | None | kilogram | air::urban air close to ground | biosphere |  | other
maintenance, passenger car | 8.3886e-06 | carculator db | RER | unit |  | technosphere | passenger car maintenance | maintenance
market for brake wear emissions, passenger car | -8.0195e-06 | carculator db | GLO | kilogram |  | technosphere | brake wear emissions, passenger car | direct - non-exhaust
market for electric motor, electric passenger car | 0.00013839 | carculator db | GLO | kilogram |  | technosphere | electric motor, electric passenger car | powertrain
market for glider, passenger car | 0.00725 | carculator db | GLO | kilogram |  | technosphere | glider, passenger car | glider
market for internal combustion engine, passenger car | 0.0010008 | carculator db | GLO | kilogram |  | technosphere | internal combustion engine, passenger car | powertrain
market for inverter, for electric passenger car | 4.275e-05 | carculator db | GLO | kilogram |  | technosphere | inverter, for electric passenger car | energy storage
market for power distribution unit, for electric passenger car | 1.9e-05 | carculator db | GLO | kilogram |  | technosphere | power distribution unit, for electric passenger car | energy storage
market for road | 0.00091305 | carculator db | GLO | meter-year |  | technosphere | road | road
market for road maintenance | 0.00129 | carculator db | RER | meter-year |  | technosphere | road maintenance | road
market for road wear emissions, passenger car | -1.6757e-05 | carculator db | GLO | kilogram |  | technosphere | road wear emissions, passenger car | road
market for tyre wear emissions, passenger car | -1.9627e-05 | carculator db | GLO | kilogram |  | technosphere | tyre wear emissions, passenger car | direct - non-exhaust
market for used Li-ion battery | -0.000165 | carculator db | GLO | kilogram |  | technosphere | used Li-ion battery | other
market for used powertrain from electric passenger car, manual dismantling | -0.00020014 | carculator db | GLO | kilogram |  | technosphere | used powertrain from electric passenger car, manual dismantling | EoL
noise, octave 1, day time, rural | 0.10225 | biosphere3 | None | joule | octave 1::day time::rural | biosphere |  | direct - exhaust
noise, octave 1, day time, suburban | 0.053483 | biosphere3 | None | joule | octave 1::day time::suburban | biosphere |  | direct - exhaust
noise, octave 1, day time, urban | 0.040328 | biosphere3 | None | joule | octave 1::day time::urban | biosphere |  | direct - exhaust
noise, octave 2, day time, rural | 0.0083627 | biosphere3 | None | joule | octave 2::day time::rural | biosphere |  | direct - exhaust
noise, octave 2, day time, suburban | 0.0046728 | biosphere3 | None | joule | octave 2::day time::suburban | biosphere |  | direct - exhaust
noise, octave 2, day time, urban | 0.0045529 | biosphere3 | None | joule | octave 2::day time::urban | biosphere |  | direct - exhaust
noise, octave 3, day time, rural | 0.010881 | biosphere3 | None | joule | octave 3::day time::rural | biosphere |  | direct - exhaust
noise, octave 3, day time, suburban | 0.0028768 | biosphere3 | None | joule | octave 3::day time::suburban | biosphere |  | direct - exhaust
noise, octave 3, day time, urban | 0.0055911 | biosphere3 | None | joule | octave 3::day time::urban | biosphere |  | direct - exhaust
noise, octave 4, day time, rural | 0.029748 | biosphere3 | None | joule | octave 4::day time::rural | biosphere |  | direct - exhaust
noise, octave 4, day time, suburban | 0.010989 | biosphere3 | None | joule | octave 4::day time::suburban | biosphere |  | direct - exhaust
noise, octave 4, day time, urban | 0.002927 | biosphere3 | None | joule | octave 4::day time::urban | biosphere |  | direct - exhaust
noise, octave 5, day time, rural | 0.075604 | biosphere3 | None | joule | octave 5::day time::rural | biosphere |  | direct - exhaust
noise, octave 5, day time, suburban | 0.070463 | biosphere3 | None | joule | octave 5::day time::suburban | biosphere |  | direct - exhaust
noise, octave 5, day time, urban | 0.047671 | biosphere3 | None | joule | octave 5::day time::urban | biosphere |  | direct - exhaust
noise, octave 6, day time, rural | 0.13514 | biosphere3 | None | joule | octave 6::day time::rural | biosphere |  | direct - exhaust
noise, octave 6, day time, suburban | 0.1377 | biosphere3 | None | joule | octave 6::day time::suburban | biosphere |  | direct - exhaust
noise, octave 6, day time, urban | 0.043447 | biosphere3 | None | joule | octave 6::day time::urban | biosphere |  | direct - exhaust
noise, octave 7, day time, rural | 0.024508 | biosphere3 | None | joule | octave 7::day time::rural | biosphere |  | direct - exhaust
noise, octave 7, day time, suburban | 0.0026777 | biosphere3 | None | joule | octave 7::day time::suburban | biosphere |  | direct - exhaust
noise, octave 7, day time, urban | 0.0026989 | biosphere3 | None | joule | octave 7::day time::urban | biosphere |  | direct - exhaust
noise, octave 8, day time, rural | 0.006734 | biosphere3 | None | joule | octave 8::day time::rural | biosphere |  | direct - exhaust
noise, octave 8, day time, suburban | 0.0069881 | biosphere3 | None | joule | octave 8::day time::suburban | biosphere |  | direct - exhaust
noise, octave 8, day time, urban | 0.0048638 | biosphere3 | None | joule | octave 8::day time::urban | biosphere |  | direct - exhaust
o-Xylene | 1.2769e-05 | biosphere3 | None | kilogram | air::low population density, long-term | biosphere |  | other
o-Xylene | 7.0867e-06 | biosphere3 | None | kilogram | air::non-urban air or from high stacks | biosphere |  | other
o-Xylene | 9.7438e-06 | biosphere3 | None | kilogram | air::urban air close to ground | biosphere |  | other
polyethylene production, high density, granulate | 0.00012808 | carculator db | RER | kilogram |  | technosphere | polyethylene, high density, granulate | energy storage
treatment of used glider, passenger car, shredding | -0.0062906 | carculator db | GLO | kilogram |  | technosphere | used glider, passenger car | other
treatment of used internal combustion engine, passenger car, shredding | -0.0010008 | carculator db | GLO | kilogram |  | technosphere | used internal combustion engine, passenger car | other
fuel supply for gasoline vehicles, 2040 | 0.037893 | carculator db | RER | kilogram |  | technosphere | fuel | energy chain
transport, passenger car, gasoline hybrid, Van, 2040, EURO-6d | 1 | carculator db | RER | kilometer |  | production | transport, passenger car, EURO-6d | other
market for transport, freight train | 0.0016758 | ecoinvent | Europe without Switzerland | ton kilometer |  | technosphere | transport, freight train | other
market for transport, freight, lorry >32 metric ton, EURO4 | 0.00083788 | ecoinvent | RER | ton kilometer |  | technosphere | transport, freight, lorry >32 metric ton, EURO4 | other
Activity | transport, passenger car, gasoline hybrid, Van, 2050, EURO-6d
location | RER
production amount | 1
reference product | transport, passenger car, EURO-6d
type | process
unit | kilometer
worksheet name | None
source | Sacchi, R., Bauer, C., Cox, B. and Mutel, C. (in review) carculator: an open-source tool for prospective environmental and economic life cycle assessment of vehicles. When, Where and How can battery-electric vehicles help reduce greenhouse gas emissions? Submitted to Renewable and Sustainable Energy Reviews.
description | Cradle-to-grave life cycle inventory of the transport activity using a passenger car over 1 km. carculator is a open-source parametrized truck model that produces life cycle inventories for any desired set of parameters value (lifetime, occupancy rate, power, battery size, fuel blend, etc.): to produce your own inventories, go to https://github.com/romainsacchi/carculator or contact carculator@psi.ch.
special remark
comment | Combustion engine power: 76 [kW]. Electric motor power: 25 [kW]. Power share from combustion engine: 75 [%]. Km over lifetime: 200000 [km]. Yearly mileage: 12000 [km/year]. Autonomy on a full tank/battery: 773 [km]. Tank-to-wheel efficiency: 30 [%]. Tank-to-wheel energy consumption: 1589 [kj/km]. Fuel tank capacity: 341 [kWh]. Mass of battery: 33 [kg]. Curb mass (excl. driver and cargo): 1560 [kg]. Driving mass (incl. driver and cargo): 1700 [kg].
Exchanges
name | amount | database | location | unit | categories | type | reference product | tag
1-Pentene | 5.5516e-07 | biosphere3 | None | kilogram | air::low population density, long-term | biosphere |  | other
1-Pentene | 3.0812e-07 | biosphere3 | None | kilogram | air::non-urban air or from high stacks | biosphere |  | other
1-Pentene | 4.2364e-07 | biosphere3 | None | kilogram | air::urban air close to ground | biosphere |  | other
Acetaldehyde | 4.4413e-06 | biosphere3 | None | kilogram | air::low population density, long-term | biosphere |  | other
Acetaldehyde | 2.4649e-06 | biosphere3 | None | kilogram | air::non-urban air or from high stacks | biosphere |  | other
Acetaldehyde | 3.3891e-06 | biosphere3 | None | kilogram | air::urban air close to ground | biosphere |  | other
Acetone | 3.331e-06 | biosphere3 | None | kilogram | air::low population density, long-term | biosphere |  | other
Acetone | 1.8487e-06 | biosphere3 | None | kilogram | air::non-urban air or from high stacks | biosphere |  | other
Acetone | 2.5419e-06 | biosphere3 | None | kilogram | air::urban air close to ground | biosphere |  | other
Acrolein | 1.1103e-06 | biosphere3 | None | kilogram | air::low population density, long-term | biosphere |  | other
Acrolein | 6.1624e-07 | biosphere3 | None | kilogram | air::non-urban air or from high stacks | biosphere |  | other
Acrolein | 8.4728e-07 | biosphere3 | None | kilogram | air::urban air close to ground | biosphere |  | other
Ammonia | 9.0504e-06 | biosphere3 | None | kilogram | air::low population density, long-term | biosphere |  | direct - exhaust
Ammonia | 2.4273e-06 | biosphere3 | None | kilogram | air::non-urban air or from high stacks | biosphere |  | direct - exhaust
Ammonia | 1.5182e-06 | biosphere3 | None | kilogram | air::urban air close to ground | biosphere |  | direct - exhaust
Arsenic | 7.8162e-12 | biosphere3 | None | kilogram | air::low population density, long-term | biosphere |  | other
Arsenic | 2.0963e-12 | biosphere3 | None | kilogram | air::non-urban air or from high stacks | biosphere |  | other
Arsenic | 1.3112e-12 | biosphere3 | None | kilogram | air::urban air close to ground | biosphere |  | other
Battery BoP | 3.3e-05 | carculator db | GLO | kilogram |  | technosphere | Battery BoP | energy storage
Battery cell, NMC-622 | 0.000132 | carculator db | GLO | kilogram |  | technosphere | Battery cell | energy storage
Benzaldehyde | 1.1103e-06 | biosphere3 | None | kilogram | air::low population density, long-term | biosphere |  | other
Benzaldehyde | 6.1624e-07 | biosphere3 | None | kilogram | air::non-urban air or from high stacks | biosphere |  | other
Benzaldehyde | 8.4728e-07 | biosphere3 | None | kilogram | air::urban air close to ground | biosphere |  | other
Benzene | 4.4554e-06 | biosphere3 | None | kilogram | air::low population density, long-term | biosphere |  | direct - exhaust
Benzene | 2.4687e-06 | biosphere3 | None | kilogram | air::non-urban air or from high stacks | biosphere |  | direct - exhaust
Benzene | 3.5938e-06 | biosphere3 | None | kilogram | air::urban air close to ground | biosphere |  | direct - exhaust
Butane | 2.8868e-05 | biosphere3 | None | kilogram | air::low population density, long-term | biosphere |  | other
Butane | 1.6022e-05 | biosphere3 | None | kilogram | air::non-urban air or from high stacks | biosphere |  | other
Butane | 2.2029e-05 | biosphere3 | None | kilogram | air::urban air close to ground | biosphere |  | other
Cadmium | 2.8121e-10 | biosphere3 | None | kilogram | air::low population density, long-term | biosphere |  | direct - exhaust
Cadmium | 7.542e-11 | biosphere3 | None | kilogram | air::non-urban air or from high stacks | biosphere |  | direct - exhaust
Cadmium | 4.7172e-11 | biosphere3 | None | kilogram | air::urban air close to ground | biosphere |  | direct - exhaust
Carbon dioxide, fossil | 0.11422 | biosphere3 | None | kilogram | air | biosphere |  | direct - exhaust
Carbon dioxide, non-fossil | 0.0029708 | biosphere3 | None | kilogram | air | biosphere |  | direct - exhaust
Carbon monoxide, fossil | 0.00019799 | biosphere3 | None | kilogram | air::low population density, long-term | biosphere |  | direct - exhaust
Carbon monoxide, fossil | 5.31e-05 | biosphere3 | None | kilogram | air::non-urban air or from high stacks | biosphere |  | direct - exhaust
Carbon monoxide, fossil | 5.4067e-05 | biosphere3 | None | kilogram | air::urban air close to ground | biosphere |  | direct - exhaust
Chromium | 4.1627e-10 | biosphere3 | None | kilogram | air::low population density, long-term | biosphere |  | direct - exhaust
Chromium | 1.1164e-10 | biosphere3 | None | kilogram | air::non-urban air or from high stacks | biosphere |  | direct - exhaust
Chromium | 6.983e-11 | biosphere3 | None | kilogram | air::urban air close to ground | biosphere |  | direct - exhaust
Chromium VI | 8.3365e-13 | biosphere3 | None | kilogram | air::low population density, long-term | biosphere |  | direct - exhaust
Chromium VI | 2.2359e-13 | biosphere3 | None | kilogram | air::non-urban air or from high stacks | biosphere |  | direct - exhaust
Chromium VI | 1.3985e-13 | biosphere3 | None | kilogram | air::urban air close to ground | biosphere |  | direct - exhaust
Copper | 1.0938e-09 | biosphere3 | None | kilogram | air::low population density, long-term | biosphere |  | energy storage
Copper | 2.9336e-10 | biosphere3 | None | kilogram | air::non-urban air or from high stacks | biosphere |  | energy storage
Copper | 1.8349e-10 | biosphere3 | None | kilogram | air::urban air close to ground | biosphere |  | energy storage
Cyclohexane | 6.1068e-06 | biosphere3 | None | kilogram | air::low population density, long-term | biosphere |  | other
Cyclohexane | 3.3893e-06 | biosphere3 | None | kilogram | air::non-urban air or from high stacks | biosphere |  | other
Cyclohexane | 4.6601e-06 | biosphere3 | None | kilogram | air::urban air close to ground | biosphere |  | other
Dinitrogen monoxide | 1.4122e-07 | biosphere3 | None | kilogram | air::low population density, long-term | biosphere |  | direct - exhaust
Dinitrogen monoxide | 3.7876e-08 | biosphere3 | None | kilogram | air::non-urban air or from high stacks | biosphere |  | direct - exhaust
Dinitrogen monoxide | 2.369e-08 | biosphere3 | None | kilogram | air::urban air close to ground | biosphere |  | direct - exhaust
Ethane | 1.7765e-05 | biosphere3 | None | kilogram | air::low population density, long-term | biosphere |  | other
Ethane | 9.8598e-06 | biosphere3 | None | kilogram | air::non-urban air or from high stacks | biosphere |  | other
Ethane | 1.3557e-05 | biosphere3 | None | kilogram | air::urban air close to ground | biosphere |  | other
Ethene | 4.0527e-05 | biosphere3 | None | kilogram | air::low population density, long-term | biosphere |  | other
Ethene | 2.2493e-05 | biosphere3 | None | kilogram | air::non-urban air or from high stacks | biosphere |  | other
Ethene | 3.0926e-05 | biosphere3 | None | kilogram | air::urban air close to ground | biosphere |  | other
Formaldehyde | 9.4377e-06 | biosphere3 | None | kilogram | air::low population density, long-term | biosphere |  | other
Formaldehyde | 5.238e-06 | biosphere3 | None | kilogram | air::non-urban air or from high stacks | biosphere |  | other
Formaldehyde | 7.2019e-06 | biosphere3 | None | kilogram | air::urban air close to ground | biosphere |  | other
Glider lightweighting | 0.0010875 | carculator db | GLO | kilogram |  | technosphere | glider lightweighting | glider
Heptane | 3.8861e-06 | biosphere3 | None | kilogram | air::low population density, long-term | biosphere |  | other
Heptane | 2.1568e-06 | biosphere3 | None | kilogram | air::non-urban air or from high stacks | biosphere |  | other
Heptane | 2.9655e-06 | biosphere3 | None | kilogram | air::urban air close to ground | biosphere |  | other
Hexane | 8.8826e-06 | biosphere3 | None | kilogram | air::low population density, long-term | biosphere |  | other
Hexane | 4.9299e-06 | biosphere3 | None | kilogram | air::non-urban air or from high stacks | biosphere |  | other
Hexane | 6.7783e-06 | biosphere3 | None | kilogram | air::urban air close to ground | biosphere |  | other
Hydrocarbons, chlorinated | 0.00055625 | biosphere3 | None | kilogram | air::low population density, long-term | biosphere |  | other
Hydrocarbons, chlorinated | 0.00030841 | biosphere3 | None | kilogram | air::non-urban air or from high stacks | biosphere |  | other
Hydrocarbons, chlorinated | 0.00042401 | biosphere3 | None | kilogram | air::urban air close to ground | biosphere |  | other
Lead | 2.6348e-08 | biosphere3 | None | kilogram | air::low population density, long-term | biosphere |  | direct - exhaust
Lead | 7.0667e-09 | biosphere3 | None | kilogram | air::non-urban air or from high stacks | biosphere |  | direct - exhaust
Lead | 4.4986e-09 | biosphere3 | None | kilogram | air::urban air close to ground | biosphere |  | direct - exhaust
Mercury | 2.2696e-10 | biosphere3 | None | kilogram | air::low population density, long-term | biosphere |  | direct - exhaust
Mercury | 6.087e-11 | biosphere3 | None | kilogram | air::non-urban air or from high stacks | biosphere |  | direct - exhaust
Mercury | 3.8072e-11 | biosphere3 | None | kilogram | air::urban air close to ground | biosphere |  | direct - exhaust
Methane, fossil | 1.0883e-06 | biosphere3 | None | kilogram | air::low population density, long-term | biosphere |  | direct - exhaust
Methane, fossil | 2.9188e-07 | biosphere3 | None | kilogram | air::non-urban air or from high stacks | biosphere |  | direct - exhaust
Methane, fossil | 3.6529e-07 | biosphere3 | None | kilogram | air::urban air close to ground | biosphere |  | direct - exhaust
Methyl ethyl ketone | 5.5516e-07 | biosphere3 | None | kilogram | air::low population density, long-term | biosphere |  | other
Methyl ethyl ketone | 3.0812e-07 | biosphere3 | None | kilogram | air::non-urban air or from high stacks | biosphere |  | other
Methyl ethyl ketone | 4.2364e-07 | biosphere3 | None | kilogram | air::urban air close to ground | biosphere |  | other
NMVOC, non-methane volatile organic compounds, unspecified origin | 0.00028202 | biosphere3 | None | kilogram | air::low population density, long-term | biosphere |  | direct - exhaust
NMVOC, non-methane volatile organic compounds, unspecified origin | 0.00015652 | biosphere3 | None | kilogram | air::non-urban air or from high stacks | biosphere |  | direct - exhaust
NMVOC, non-methane volatile organic compounds, unspecified origin | 0.00021521 | biosphere3 | None | kilogram | air::urban air close to ground | biosphere |  | direct - exhaust
Nickel | 3.3878e-10 | biosphere3 | None | kilogram | air::low population density, long-term | biosphere |  | direct - exhaust
Nickel | 9.086e-11 | biosphere3 | None | kilogram | air::non-urban air or from high stacks | biosphere |  | direct - exhaust
Nickel | 5.683e-11 | biosphere3 | None | kilogram | air::urban air close to ground | biosphere |  | direct - exhaust
Nitrogen oxides | 1.0387e-05 | biosphere3 | None | kilogram | air::low population density, long-term | biosphere |  | direct - exhaust
Nitrogen oxides | 2.7857e-06 | biosphere3 | None | kilogram | air::non-urban air or from high stacks | biosphere |  | direct - exhaust
Nitrogen oxides | 2.4666e-06 | biosphere3 | None | kilogram | air::urban air close to ground | biosphere |  | direct - exhaust
PAH, polycyclic aromatic hydrocarbons | 9.0672e-10 | biosphere3 | None | kilogram | air::low population density, long-term | biosphere |  | direct - exhaust
PAH, polycyclic aromatic hydrocarbons | 2.4318e-10 | biosphere3 | None | kilogram | air::non-urban air or from high stacks | biosphere |  | direct - exhaust
PAH, polycyclic aromatic hydrocarbons | 1.521e-10 | biosphere3 | None | kilogram | air::urban air close to ground | biosphere |  | direct - exhaust
Particulates, < 2.5 um | 6.0021e-07 | biosphere3 | None | kilogram | air::low population density, long-term | biosphere |  | direct - exhaust
Particulates, < 2.5 um | 1.6098e-07 | biosphere3 | None | kilogram | air::non-urban air or from high stacks | biosphere |  | direct - exhaust
Particulates, < 2.5 um | 1.0068e-07 | biosphere3 | None | kilogram | air::urban air close to ground | biosphere |  | direct - exhaust
Pentane | 1.2214e-05 | biosphere3 | None | kilogram | air::low population density, long-term | biosphere |  | other
Pentane | 6.7786e-06 | biosphere3 | None | kilogram | air::non-urban air or from high stacks | biosphere |  | other
Pentane | 9.3201e-06 | biosphere3 | None | kilogram | air::urban air close to ground | biosphere |  | other
Propane | 3.8861e-06 | biosphere3 | None | kilogram | air::low population density, long-term | biosphere |  | other
Propane | 2.1568e-06 | biosphere3 | None | kilogram | air::non-urban air or from high stacks | biosphere |  | other
Propane | 2.9655e-06 | biosphere3 | None | kilogram | air::urban air close to ground | biosphere |  | other
Propene | 2.1096e-05 | biosphere3 | None | kilogram | air::low population density, long-term | biosphere |  | other
Propene | 1.1708e-05 | biosphere3 | None | kilogram | air::non-urban air or from high stacks | biosphere |  | other
Propene | 1.6098e-05 | biosphere3 | None | kilogram | air::urban air close to ground | biosphere |  | other
Selenium | 5.2145e-12 | biosphere3 | None | kilogram | air::low population density, long-term | biosphere |  | direct - exhaust
Selenium | 1.3985e-12 | biosphere3 | None | kilogram | air::non-urban air or from high stacks | biosphere |  | direct - exhaust
Selenium | 8.7473e-13 | biosphere3 | None | kilogram | air::urban air close to ground | biosphere |  | direct - exhaust
Styrene | 5.5516e-06 | biosphere3 | None | kilogram | air::low population density, long-term | biosphere |  | other
Styrene | 3.0812e-06 | biosphere3 | None | kilogram | air::non-urban air or from high stacks | biosphere |  | other
Styrene | 4.2364e-06 | biosphere3 | None | kilogram | air::urban air close to ground | biosphere |  | other
Sulfur dioxide | 7.5786e-07 | biosphere3 | None | kilogram | air | biosphere |  | direct - exhaust
Toluene | 6.1068e-05 | biosphere3 | None | kilogram | air::low population density, long-term | biosphere |  | other
Toluene | 3.3893e-05 | biosphere3 | None | kilogram | air::non-urban air or from high stacks | biosphere |  | other
Toluene | 4.6601e-05 | biosphere3 | None | kilogram | air::urban air close to ground | biosphere |  | other
Zinc | 5.6241e-08 | biosphere3 | None | kilogram | air::low population density, long-term | biosphere |  | direct - exhaust
Zinc | 1.5084e-08 | biosphere3 | None | kilogram | air::non-urban air or from high stacks | biosphere |  | direct - exhaust
Zinc | 9.4345e-09 | biosphere3 | None | kilogram | air::urban air close to ground | biosphere |  | direct - exhaust
m-Xylene | 2.9979e-05 | biosphere3 | None | kilogram | air::low population density, long-term | biosphere |  | other
m-Xylene | 1.6638e-05 | biosphere3 | None | kilogram | air::non-urban air or from high stacks | biosphere |  | other
m-Xylene | 2.2877e-05 | biosphere3 | None | kilogram | air::urban air close to ground | biosphere |  | other
maintenance, passenger car | 8.3886e-06 | carculator db | RER | unit |  | technosphere | passenger car maintenance | maintenance
market for brake wear emissions, passenger car | -8.0195e-06 | carculator db | GLO | kilogram |  | technosphere | brake wear emissions, passenger car | direct - non-exhaust
market for electric motor, electric passenger car | 0.00013839 | carculator db | GLO | kilogram |  | technosphere | electric motor, electric passenger car | powertrain
market for glider, passenger car | 0.00725 | carculator db | GLO | kilogram |  | technosphere | glider, passenger car | glider
market for internal combustion engine, passenger car | 0.0010008 | carculator db | GLO | kilogram |  | technosphere | internal combustion engine, passenger car | powertrain
market for inverter, for electric passenger car | 4.275e-05 | carculator db | GLO | kilogram |  | technosphere | inverter, for electric passenger car | energy storage
market for power distribution unit, for electric passenger car | 1.9e-05 | carculator db | GLO | kilogram |  | technosphere | power distribution unit, for electric passenger car | energy storage
market for road | 0.00091305 | carculator db | GLO | meter-year |  | technosphere | road | road
market for road maintenance | 0.00129 | carculator db | RER | meter-year |  | technosphere | road maintenance | road
market for road wear emissions, passenger car | -1.6757e-05 | carculator db | GLO | kilogram |  | technosphere | road wear emissions, passenger car | road
market for tyre wear emissions, passenger car | -1.9627e-05 | carculator db | GLO | kilogram |  | technosphere | tyre wear emissions, passenger car | direct - non-exhaust
market for used Li-ion battery | -0.000165 | carculator db | GLO | kilogram |  | technosphere | used Li-ion battery | other
market for used powertrain from electric passenger car, manual dismantling | -0.00020014 | carculator db | GLO | kilogram |  | technosphere | used powertrain from electric passenger car, manual dismantling | EoL
noise, octave 1, day time, rural | 0.10225 | biosphere3 | None | joule | octave 1::day time::rural | biosphere |  | direct - exhaust
noise, octave 1, day time, suburban | 0.053483 | biosphere3 | None | joule | octave 1::day time::suburban | biosphere |  | direct - exhaust
noise, octave 1, day time, urban | 0.040328 | biosphere3 | None | joule | octave 1::day time::urban | biosphere |  | direct - exhaust
noise, octave 2, day time, rural | 0.0083627 | biosphere3 | None | joule | octave 2::day time::rural | biosphere |  | direct - exhaust
noise, octave 2, day time, suburban | 0.0046728 | biosphere3 | None | joule | octave 2::day time::suburban | biosphere |  | direct - exhaust
noise, octave 2, day time, urban | 0.0045529 | biosphere3 | None | joule | octave 2::day time::urban | biosphere |  | direct - exhaust
noise, octave 3, day time, rural | 0.010881 | biosphere3 | None | joule | octave 3::day time::rural | biosphere |  | direct - exhaust
noise, octave 3, day time, suburban | 0.0028768 | biosphere3 | None | joule | octave 3::day time::suburban | biosphere |  | direct - exhaust
noise, octave 3, day time, urban | 0.0055911 | biosphere3 | None | joule | octave 3::day time::urban | biosphere |  | direct - exhaust
noise, octave 4, day time, rural | 0.029748 | biosphere3 | None | joule | octave 4::day time::rural | biosphere |  | direct - exhaust
noise, octave 4, day time, suburban | 0.010989 | biosphere3 | None | joule | octave 4::day time::suburban | biosphere |  | direct - exhaust
noise, octave 4, day time, urban | 0.002927 | biosphere3 | None | joule | octave 4::day time::urban | biosphere |  | direct - exhaust
noise, octave 5, day time, rural | 0.075604 | biosphere3 | None | joule | octave 5::day time::rural | biosphere |  | direct - exhaust
noise, octave 5, day time, suburban | 0.070463 | biosphere3 | None | joule | octave 5::day time::suburban | biosphere |  | direct - exhaust
noise, octave 5, day time, urban | 0.047671 | biosphere3 | None | joule | octave 5::day time::urban | biosphere |  | direct - exhaust
noise, octave 6, day time, rural | 0.13514 | biosphere3 | None | joule | octave 6::day time::rural | biosphere |  | direct - exhaust
noise, octave 6, day time, suburban | 0.1377 | biosphere3 | None | joule | octave 6::day time::suburban | biosphere |  | direct - exhaust
noise, octave 6, day time, urban | 0.043447 | biosphere3 | None | joule | octave 6::day time::urban | biosphere |  | direct - exhaust
noise, octave 7, day time, rural | 0.024508 | biosphere3 | None | joule | octave 7::day time::rural | biosphere |  | direct - exhaust
noise, octave 7, day time, suburban | 0.0026777 | biosphere3 | None | joule | octave 7::day time::suburban | biosphere |  | direct - exhaust
noise, octave 7, day time, urban | 0.0026989 | biosphere3 | None | joule | octave 7::day time::urban | biosphere |  | direct - exhaust
noise, octave 8, day time, rural | 0.006734 | biosphere3 | None | joule | octave 8::day time::rural | biosphere |  | direct - exhaust
noise, octave 8, day time, suburban | 0.0069881 | biosphere3 | None | joule | octave 8::day time::suburban | biosphere |  | direct - exhaust
noise, octave 8, day time, urban | 0.0048638 | biosphere3 | None | joule | octave 8::day time::urban | biosphere |  | direct - exhaust
o-Xylene | 1.2769e-05 | biosphere3 | None | kilogram | air::low population density, long-term | biosphere |  | other
o-Xylene | 7.0867e-06 | biosphere3 | None | kilogram | air::non-urban air or from high stacks | biosphere |  | other
o-Xylene | 9.7438e-06 | biosphere3 | None | kilogram | air::urban air close to ground | biosphere |  | other
polyethylene production, high density, granulate | 0.00012808 | carculator db | RER | kilogram |  | technosphere | polyethylene, high density, granulate | energy storage
treatment of used glider, passenger car, shredding | -0.0062906 | carculator db | GLO | kilogram |  | technosphere | used glider, passenger car | other
treatment of used internal combustion engine, passenger car, shredding | -0.0010008 | carculator db | GLO | kilogram |  | technosphere | used internal combustion engine, passenger car | other
fuel supply for gasoline vehicles, 2050 | 0.037893 | carculator db | RER | kilogram |  | technosphere | fuel | energy chain
transport, passenger car, gasoline hybrid, Van, 2050, EURO-6d | 1 | carculator db | RER | kilometer |  | production | transport, passenger car, EURO-6d | other
market for transport, freight train | 0.0016758 | ecoinvent | Europe without Switzerland | ton kilometer |  | technosphere | transport, freight train | other
market for transport, freight, lorry >32 metric ton, EURO4 | 0.00083788 | ecoinvent | RER | ton kilometer |  | technosphere | transport, freight, lorry >32 metric ton, EURO4 | other
Activity | transport, passenger car, diesel, Van, 2000, EURO-2
location | RER
production amount | 1
reference product | transport, passenger car, EURO-2
type | process
unit | kilometer
worksheet name | None
source | Sacchi, R., Bauer, C., Cox, B. and Mutel, C. (in review) carculator: an open-source tool for prospective environmental and economic life cycle assessment of vehicles. When, Where and How can battery-electric vehicles help reduce greenhouse gas emissions? Submitted to Renewable and Sustainable Energy Reviews.
description | Cradle-to-grave life cycle inventory of the transport activity using a passenger car over 1 km. carculator is a open-source parametrized truck model that produces life cycle inventories for any desired set of parameters value (lifetime, occupancy rate, power, battery size, fuel blend, etc.): to produce your own inventories, go to https://github.com/romainsacchi/carculator or contact carculator@psi.ch.
special remark
comment | Combustion engine power: 103 [kW]. Power share from combustion engine: 100 [%]. Km over lifetime: 200000 [km]. Yearly mileage: 12000 [km/year]. Autonomy on a full tank/battery: 819 [km]. Tank-to-wheel efficiency: 18 [%]. Tank-to-wheel energy consumption: 3132 [kj/km]. Fuel tank capacity: 713 [kWh]. Curb mass (excl. driver and cargo): 1592 [kg]. Driving mass (incl. driver and cargo): 1732 [kg].
Exchanges
name | amount | database | location | unit | categories | type | reference product | tag
Acetaldehyde | 1.4748e-06 | biosphere3 | None | kilogram | air::low population density, long-term | biosphere |  | other
Acetaldehyde | 4.6647e-07 | biosphere3 | None | kilogram | air::non-urban air or from high stacks | biosphere |  | other
Acetaldehyde | 3.7353e-07 | biosphere3 | None | kilogram | air::urban air close to ground | biosphere |  | other
Acetone | 6.7017e-07 | biosphere3 | None | kilogram | air::low population density, long-term | biosphere |  | other
Acetone | 2.1196e-07 | biosphere3 | None | kilogram | air::non-urban air or from high stacks | biosphere |  | other
Acetone | 1.6973e-07 | biosphere3 | None | kilogram | air::urban air close to ground | biosphere |  | other
Acrolein | 8.1606e-07 | biosphere3 | None | kilogram | air::low population density, long-term | biosphere |  | other
Acrolein | 2.5811e-07 | biosphere3 | None | kilogram | air::non-urban air or from high stacks | biosphere |  | other
Acrolein | 2.0669e-07 | biosphere3 | None | kilogram | air::urban air close to ground | biosphere |  | other
Ammonia | 1.0372e-06 | biosphere3 | None | kilogram | air::low population density, long-term | biosphere |  | direct - exhaust
Ammonia | 3.2805e-07 | biosphere3 | None | kilogram | air::non-urban air or from high stacks | biosphere |  | direct - exhaust
Ammonia | 2.0101e-07 | biosphere3 | None | kilogram | air::urban air close to ground | biosphere |  | direct - exhaust
Arsenic | 4.8333e-12 | biosphere3 | None | kilogram | air::low population density, long-term | biosphere |  | other
Arsenic | 1.5287e-12 | biosphere3 | None | kilogram | air::non-urban air or from high stacks | biosphere |  | other
Arsenic | 9.3669e-13 | biosphere3 | None | kilogram | air::urban air close to ground | biosphere |  | other
Benzaldehyde | 1.9604e-07 | biosphere3 | None | kilogram | air::low population density, long-term | biosphere |  | other
Benzaldehyde | 6.2003e-08 | biosphere3 | None | kilogram | air::non-urban air or from high stacks | biosphere |  | other
Benzaldehyde | 4.965e-08 | biosphere3 | None | kilogram | air::urban air close to ground | biosphere |  | other
Benzene | 4.0071e-07 | biosphere3 | None | kilogram | air::low population density, long-term | biosphere |  | direct - exhaust
Benzene | 1.2674e-07 | biosphere3 | None | kilogram | air::non-urban air or from high stacks | biosphere |  | direct - exhaust
Benzene | 9.3909e-08 | biosphere3 | None | kilogram | air::urban air close to ground | biosphere |  | direct - exhaust
Butane | 2.5074e-08 | biosphere3 | None | kilogram | air::low population density, long-term | biosphere |  | other
Butane | 7.9307e-09 | biosphere3 | None | kilogram | air::non-urban air or from high stacks | biosphere |  | other
Butane | 6.3507e-09 | biosphere3 | None | kilogram | air::urban air close to ground | biosphere |  | other
Cadmium | 4.1902e-10 | biosphere3 | None | kilogram | air::low population density, long-term | biosphere |  | direct - exhaust
Cadmium | 1.3253e-10 | biosphere3 | None | kilogram | air::non-urban air or from high stacks | biosphere |  | direct - exhaust
Cadmium | 8.1207e-11 | biosphere3 | None | kilogram | air::urban air close to ground | biosphere |  | direct - exhaust
Carbon dioxide, fossil | 0.22948 | biosphere3 | None | kilogram | air | biosphere |  | direct - exhaust
Carbon monoxide, fossil | 9.5746e-05 | biosphere3 | None | kilogram | air::low population density, long-term | biosphere |  | direct - exhaust
Carbon monoxide, fossil | 3.0283e-05 | biosphere3 | None | kilogram | air::non-urban air or from high stacks | biosphere |  | direct - exhaust
Carbon monoxide, fossil | 2.609e-05 | biosphere3 | None | kilogram | air::urban air close to ground | biosphere |  | direct - exhaust
Chromium | 1.4479e-09 | biosphere3 | None | kilogram | air::low population density, long-term | biosphere |  | direct - exhaust
Chromium | 4.5795e-10 | biosphere3 | None | kilogram | air::non-urban air or from high stacks | biosphere |  | direct - exhaust
Chromium | 2.8061e-10 | biosphere3 | None | kilogram | air::urban air close to ground | biosphere |  | direct - exhaust
Chromium VI | 2.9041e-12 | biosphere3 | None | kilogram | air::low population density, long-term | biosphere |  | direct - exhaust
Chromium VI | 9.1852e-13 | biosphere3 | None | kilogram | air::non-urban air or from high stacks | biosphere |  | direct - exhaust
Chromium VI | 5.6282e-13 | biosphere3 | None | kilogram | air::urban air close to ground | biosphere |  | direct - exhaust
Copper | 1.0227e-09 | biosphere3 | None | kilogram | air::low population density, long-term | biosphere |  | energy storage
Copper | 3.2345e-10 | biosphere3 | None | kilogram | air::non-urban air or from high stacks | biosphere |  | energy storage
Copper | 1.9819e-10 | biosphere3 | None | kilogram | air::urban air close to ground | biosphere |  | energy storage
Cyclohexane | 1.4817e-07 | biosphere3 | None | kilogram | air::low population density, long-term | biosphere |  | other
Cyclohexane | 4.6863e-08 | biosphere3 | None | kilogram | air::non-urban air or from high stacks | biosphere |  | other
Cyclohexane | 3.7526e-08 | biosphere3 | None | kilogram | air::urban air close to ground | biosphere |  | other
Dinitrogen monoxide | 6.1854e-06 | biosphere3 | None | kilogram | air::low population density, long-term | biosphere |  | direct - exhaust
Dinitrogen monoxide | 1.9563e-06 | biosphere3 | None | kilogram | air::non-urban air or from high stacks | biosphere |  | direct - exhaust
Dinitrogen monoxide | 1.1987e-06 | biosphere3 | None | kilogram | air::urban air close to ground | biosphere |  | direct - exhaust
Ethane | 7.5224e-08 | biosphere3 | None | kilogram | air::low population density, long-term | biosphere |  | other
Ethane | 2.3792e-08 | biosphere3 | None | kilogram | air::non-urban air or from high stacks | biosphere |  | other
Ethane | 1.9052e-08 | biosphere3 | None | kilogram | air::urban air close to ground | biosphere |  | other
Ethane, 1,1,1,2-tetrafluoro-, HFC-134a | 3.75e-06 | biosphere3 | None | kilogram | air | biosphere |  | other
Ethene | 2.5006e-06 | biosphere3 | None | kilogram | air::low population density, long-term | biosphere |  | other
Ethene | 7.909e-07 | biosphere3 | None | kilogram | air::non-urban air or from high stacks | biosphere |  | other
Ethene | 6.3333e-07 | biosphere3 | None | kilogram | air::urban air close to ground | biosphere |  | other
Formaldehyde | 2.7354e-06 | biosphere3 | None | kilogram | air::low population density, long-term | biosphere |  | other
Formaldehyde | 8.6516e-07 | biosphere3 | None | kilogram | air::non-urban air or from high stacks | biosphere |  | other
Formaldehyde | 6.928e-07 | biosphere3 | None | kilogram | air::urban air close to ground | biosphere |  | other
Glider lightweighting | 0.000675 | carculator db | GLO | kilogram |  | technosphere | glider lightweighting | glider
Heptane | 4.559e-08 | biosphere3 | None | kilogram | air::low population density, long-term | biosphere |  | other
Heptane | 1.4419e-08 | biosphere3 | None | kilogram | air::non-urban air or from high stacks | biosphere |  | other
Heptane | 1.1547e-08 | biosphere3 | None | kilogram | air::urban air close to ground | biosphere |  | other
Hydrocarbons, chlorinated | 2.3995e-05 | biosphere3 | None | kilogram | air::low population density, long-term | biosphere |  | other
Hydrocarbons, chlorinated | 7.5891e-06 | biosphere3 | None | kilogram | air::non-urban air or from high stacks | biosphere |  | other
Hydrocarbons, chlorinated | 6.0392e-06 | biosphere3 | None | kilogram | air::urban air close to ground | biosphere |  | other
Mercury | 2.5515e-10 | biosphere3 | None | kilogram | air::low population density, long-term | biosphere |  | direct - exhaust
Mercury | 8.0699e-11 | biosphere3 | None | kilogram | air::non-urban air or from high stacks | biosphere |  | direct - exhaust
Mercury | 4.9448e-11 | biosphere3 | None | kilogram | air::urban air close to ground | biosphere |  | direct - exhaust
Methane, fossil | 1.1997e-06 | biosphere3 | None | kilogram | air::low population density, long-term | biosphere |  | direct - exhaust
Methane, fossil | 3.7946e-07 | biosphere3 | None | kilogram | air::non-urban air or from high stacks | biosphere |  | direct - exhaust
Methane, fossil | 2.6584e-07 | biosphere3 | None | kilogram | air::urban air close to ground | biosphere |  | direct - exhaust
Methyl ethyl ketone | 2.7354e-07 | biosphere3 | None | kilogram | air::low population density, long-term | biosphere |  | other
Methyl ethyl ketone | 8.6516e-08 | biosphere3 | None | kilogram | air::non-urban air or from high stacks | biosphere |  | other
Methyl ethyl ketone | 6.928e-08 | biosphere3 | None | kilogram | air::urban air close to ground | biosphere |  | other
NMVOC, non-methane volatile organic compounds, unspecified origin | 1.2537e-05 | biosphere3 | None | kilogram | air::low population density, long-term | biosphere |  | direct - exhaust
NMVOC, non-methane volatile organic compounds, unspecified origin | 3.9653e-06 | biosphere3 | None | kilogram | air::non-urban air or from high stacks | biosphere |  | direct - exhaust
NMVOC, non-methane volatile organic compounds, unspecified origin | 3.1753e-06 | biosphere3 | None | kilogram | air::urban air close to ground | biosphere |  | direct - exhaust
Nickel | 4.2525e-10 | biosphere3 | None | kilogram | air::low population density, long-term | biosphere |  | direct - exhaust
Nickel | 1.345e-10 | biosphere3 | None | kilogram | air::non-urban air or from high stacks | biosphere |  | direct - exhaust
Nickel | 8.2413e-11 | biosphere3 | None | kilogram | air::urban air close to ground | biosphere |  | direct - exhaust
Nitrogen oxides | 0.00052455 | biosphere3 | None | kilogram | air::low population density, long-term | biosphere |  | direct - exhaust
Nitrogen oxides | 0.00016591 | biosphere3 | None | kilogram | air::non-urban air or from high stacks | biosphere |  | direct - exhaust
Nitrogen oxides | 0.00010245 | biosphere3 | None | kilogram | air::urban air close to ground | biosphere |  | direct - exhaust
PAH, polycyclic aromatic hydrocarbons | 2.7382e-09 | biosphere3 | None | kilogram | air::low population density, long-term | biosphere |  | direct - exhaust
PAH, polycyclic aromatic hydrocarbons | 8.6604e-10 | biosphere3 | None | kilogram | air::non-urban air or from high stacks | biosphere |  | direct - exhaust
PAH, polycyclic aromatic hydrocarbons | 5.3066e-10 | biosphere3 | None | kilogram | air::urban air close to ground | biosphere |  | direct - exhaust
Particulates, < 2.5 um | 4.7619e-05 | biosphere3 | None | kilogram | air::low population density, long-term | biosphere |  | direct - exhaust
Particulates, < 2.5 um | 1.5061e-05 | biosphere3 | None | kilogram | air::non-urban air or from high stacks | biosphere |  | direct - exhaust
Particulates, < 2.5 um | 9.471e-06 | biosphere3 | None | kilogram | air::urban air close to ground | biosphere |  | direct - exhaust
Pentane | 9.1181e-09 | biosphere3 | None | kilogram | air::low population density, long-term | biosphere |  | other
Pentane | 2.8839e-09 | biosphere3 | None | kilogram | air::non-urban air or from high stacks | biosphere |  | other
Pentane | 2.3093e-09 | biosphere3 | None | kilogram | air::urban air close to ground | biosphere |  | other
Propane | 2.5074e-08 | biosphere3 | None | kilogram | air::low population density, long-term | biosphere |  | other
Propane | 7.9307e-09 | biosphere3 | None | kilogram | air::non-urban air or from high stacks | biosphere |  | other
Propane | 6.3507e-09 | biosphere3 | None | kilogram | air::urban air close to ground | biosphere |  | other
Propene | 8.2062e-07 | biosphere3 | None | kilogram | air::low population density, long-term | biosphere |  | other
Propene | 2.5955e-07 | biosphere3 | None | kilogram | air::non-urban air or from high stacks | biosphere |  | other
Propene | 2.0784e-07 | biosphere3 | None | kilogram | air::urban air close to ground | biosphere |  | other
Selenium | 4.8333e-12 | biosphere3 | None | kilogram | air::low population density, long-term | biosphere |  | direct - exhaust
Selenium | 1.5287e-12 | biosphere3 | None | kilogram | air::non-urban air or from high stacks | biosphere |  | direct - exhaust
Selenium | 9.3669e-13 | biosphere3 | None | kilogram | air::urban air close to ground | biosphere |  | direct - exhaust
Styrene | 8.4342e-08 | biosphere3 | None | kilogram | air::low population density, long-term | biosphere |  | other
Styrene | 2.6676e-08 | biosphere3 | None | kilogram | air::non-urban air or from high stacks | biosphere |  | other
Styrene | 2.1361e-08 | biosphere3 | None | kilogram | air::urban air close to ground | biosphere |  | other
Sulfur dioxide | 5.0996e-05 | biosphere3 | None | kilogram | air | biosphere |  | direct - exhaust
Toluene | 1.5729e-07 | biosphere3 | None | kilogram | air::low population density, long-term | biosphere |  | other
Toluene | 4.9747e-08 | biosphere3 | None | kilogram | air::non-urban air or from high stacks | biosphere |  | other
Toluene | 3.9836e-08 | biosphere3 | None | kilogram | air::urban air close to ground | biosphere |  | other
Zinc | 8.4012e-08 | biosphere3 | None | kilogram | air::low population density, long-term | biosphere |  | direct - exhaust
Zinc | 2.6572e-08 | biosphere3 | None | kilogram | air::non-urban air or from high stacks | biosphere |  | direct - exhaust
Zinc | 1.6281e-08 | biosphere3 | None | kilogram | air::urban air close to ground | biosphere |  | direct - exhaust
m-Xylene | 1.3905e-07 | biosphere3 | None | kilogram | air::low population density, long-term | biosphere |  | other
m-Xylene | 4.3979e-08 | biosphere3 | None | kilogram | air::non-urban air or from high stacks | biosphere |  | other
m-Xylene | 3.5217e-08 | biosphere3 | None | kilogram | air::urban air close to ground | biosphere |  | other
maintenance, passenger car | 8.5602e-06 | carculator db | RER | unit |  | technosphere | passenger car maintenance | maintenance
market for brake wear emissions, passenger car | -1.5347e-05 | carculator db | GLO | kilogram |  | technosphere | brake wear emissions, passenger car | direct - non-exhaust
market for glider, passenger car | 0.00675 | carculator db | GLO | kilogram |  | technosphere | glider, passenger car | glider
market for internal combustion engine, passenger car | 0.0013186 | carculator db | GLO | kilogram |  | technosphere | internal combustion engine, passenger car | powertrain
market for refrigerant R134a | 6.5e-06 | carculator db | GLO | kilogram |  | technosphere | refrigerant R134a | other
market for road | 0.00093019 | carculator db | GLO | meter-year |  | technosphere | road | road
market for road maintenance | 0.00129 | carculator db | RER | meter-year |  | technosphere | road maintenance | road
market for road wear emissions, passenger car | -1.6991e-05 | carculator db | GLO | kilogram |  | technosphere | road wear emissions, passenger car | road
market for tyre wear emissions, passenger car | -1.9836e-05 | carculator db | GLO | kilogram |  | technosphere | tyre wear emissions, passenger car | direct - non-exhaust
noise, octave 1, day time, rural | 0.11048 | biosphere3 | None | joule | octave 1::day time::rural | biosphere |  | direct - exhaust
noise, octave 1, day time, suburban | 0.060336 | biosphere3 | None | joule | octave 1::day time::suburban | biosphere |  | direct - exhaust
noise, octave 1, day time, urban | 0.065891 | biosphere3 | None | joule | octave 1::day time::urban | biosphere |  | direct - exhaust
noise, octave 2, day time, rural | 0.0091216 | biosphere3 | None | joule | octave 2::day time::rural | biosphere |  | direct - exhaust
noise, octave 2, day time, suburban | 0.0055997 | biosphere3 | None | joule | octave 2::day time::suburban | biosphere |  | direct - exhaust
noise, octave 2, day time, urban | 0.0084272 | biosphere3 | None | joule | octave 2::day time::urban | biosphere |  | direct - exhaust
noise, octave 3, day time, rural | 0.011708 | biosphere3 | None | joule | octave 3::day time::rural | biosphere |  | direct - exhaust
noise, octave 3, day time, suburban | 0.0033223 | biosphere3 | None | joule | octave 3::day time::suburban | biosphere |  | direct - exhaust
noise, octave 3, day time, urban | 0.0068712 | biosphere3 | None | joule | octave 3::day time::urban | biosphere |  | direct - exhaust
noise, octave 4, day time, rural | 0.030798 | biosphere3 | None | joule | octave 4::day time::rural | biosphere |  | direct - exhaust
noise, octave 4, day time, suburban | 0.011583 | biosphere3 | None | joule | octave 4::day time::suburban | biosphere |  | direct - exhaust
noise, octave 4, day time, urban | 0.00466 | biosphere3 | None | joule | octave 4::day time::urban | biosphere |  | direct - exhaust
noise, octave 5, day time, rural | 0.076282 | biosphere3 | None | joule | octave 5::day time::rural | biosphere |  | direct - exhaust
noise, octave 5, day time, suburban | 0.070633 | biosphere3 | None | joule | octave 5::day time::suburban | biosphere |  | direct - exhaust
noise, octave 5, day time, urban | 0.049897 | biosphere3 | None | joule | octave 5::day time::urban | biosphere |  | direct - exhaust
noise, octave 6, day time, rural | 0.13772 | biosphere3 | None | joule | octave 6::day time::rural | biosphere |  | direct - exhaust
noise, octave 6, day time, suburban | 0.14126 | biosphere3 | None | joule | octave 6::day time::suburban | biosphere |  | direct - exhaust
noise, octave 6, day time, urban | 0.049477 | biosphere3 | None | joule | octave 6::day time::urban | biosphere |  | direct - exhaust
noise, octave 7, day time, rural | 0.02533 | biosphere3 | None | joule | octave 7::day time::rural | biosphere |  | direct - exhaust
noise, octave 7, day time, suburban | 0.0028848 | biosphere3 | None | joule | octave 7::day time::suburban | biosphere |  | direct - exhaust
noise, octave 7, day time, urban | 0.0044478 | biosphere3 | None | joule | octave 7::day time::urban | biosphere |  | direct - exhaust
noise, octave 8, day time, rural | 0.0070145 | biosphere3 | None | joule | octave 8::day time::rural | biosphere |  | direct - exhaust
noise, octave 8, day time, suburban | 0.0073177 | biosphere3 | None | joule | octave 8::day time::suburban | biosphere |  | direct - exhaust
noise, octave 8, day time, urban | 0.0057761 | biosphere3 | None | joule | octave 8::day time::urban | biosphere |  | direct - exhaust
o-Xylene | 6.1546e-08 | biosphere3 | None | kilogram | air::low population density, long-term | biosphere |  | other
o-Xylene | 1.9466e-08 | biosphere3 | None | kilogram | air::non-urban air or from high stacks | biosphere |  | other
o-Xylene | 1.5588e-08 | biosphere3 | None | kilogram | air::urban air close to ground | biosphere |  | other
polyethylene production, high density, granulate | 0.0002675 | carculator db | RER | kilogram |  | technosphere | polyethylene, high density, granulate | energy storage
treatment of used glider, passenger car, shredding | -0.0063425 | carculator db | GLO | kilogram |  | technosphere | used glider, passenger car | other
treatment of used internal combustion engine, passenger car, shredding | -0.0013186 | carculator db | GLO | kilogram |  | technosphere | used internal combustion engine, passenger car | other
fuel supply for diesel vehicles, 2000 | 0.072852 | carculator db | RER | kilogram |  | technosphere | fuel | energy chain
transport, passenger car, diesel, Van, 2000, EURO-2 | 1 | carculator db | RER | kilometer |  | production | transport, passenger car, EURO-2 | other
market for transport, freight train | 0.0016711 | ecoinvent | Europe without Switzerland | ton kilometer |  | technosphere | transport, freight train | other
market for transport, freight, lorry >32 metric ton, EURO4 | 0.00083426 | ecoinvent | RER | ton kilometer |  | technosphere | transport, freight, lorry >32 metric ton, EURO4 | other
Activity | transport, passenger car, diesel, Van, 2010, EURO-4
location | RER
production amount | 1
reference product | transport, passenger car, EURO-4
type | process
unit | kilometer
worksheet name | None
source | Sacchi, R., Bauer, C., Cox, B. and Mutel, C. (in review) carculator: an open-source tool for prospective environmental and economic life cycle assessment of vehicles. When, Where and How can battery-electric vehicles help reduce greenhouse gas emissions? Submitted to Renewable and Sustainable Energy Reviews.
description | Cradle-to-grave life cycle inventory of the transport activity using a passenger car over 1 km. carculator is a open-source parametrized truck model that produces life cycle inventories for any desired set of parameters value (lifetime, occupancy rate, power, battery size, fuel blend, etc.): to produce your own inventories, go to https://github.com/romainsacchi/carculator or contact carculator@psi.ch.
special remark
comment | Combustion engine power: 102 [kW]. Power share from combustion engine: 100 [%]. Km over lifetime: 200000 [km]. Yearly mileage: 12000 [km/year]. Autonomy on a full tank/battery: 784 [km]. Tank-to-wheel efficiency: 22 [%]. Tank-to-wheel energy consumption: 2726 [kj/km]. Fuel tank capacity: 594 [kWh]. Curb mass (excl. driver and cargo): 1571 [kg]. Driving mass (incl. driver and cargo): 1711 [kg].
Exchanges
name | amount | database | location | unit | categories | type | reference product | tag
Acetaldehyde | 4.1344e-07 | biosphere3 | None | kilogram | air::low population density, long-term | biosphere |  | other
Acetaldehyde | 1.219e-07 | biosphere3 | None | kilogram | air::non-urban air or from high stacks | biosphere |  | other
Acetaldehyde | 1.0423e-07 | biosphere3 | None | kilogram | air::urban air close to ground | biosphere |  | other
Acetone | 1.8787e-07 | biosphere3 | None | kilogram | air::low population density, long-term | biosphere |  | other
Acetone | 5.5392e-08 | biosphere3 | None | kilogram | air::non-urban air or from high stacks | biosphere |  | other
Acetone | 4.7364e-08 | biosphere3 | None | kilogram | air::urban air close to ground | biosphere |  | other
Acrolein | 2.2876e-07 | biosphere3 | None | kilogram | air::low population density, long-term | biosphere |  | other
Acrolein | 6.745e-08 | biosphere3 | None | kilogram | air::non-urban air or from high stacks | biosphere |  | other
Acrolein | 5.7675e-08 | biosphere3 | None | kilogram | air::urban air close to ground | biosphere |  | other
Ammonia | 9.259e-07 | biosphere3 | None | kilogram | air::low population density, long-term | biosphere |  | direct - exhaust
Ammonia | 2.73e-07 | biosphere3 | None | kilogram | air::non-urban air or from high stacks | biosphere |  | direct - exhaust
Ammonia | 1.6425e-07 | biosphere3 | None | kilogram | air::urban air close to ground | biosphere |  | direct - exhaust
Arsenic | 4.3147e-12 | biosphere3 | None | kilogram | air::low population density, long-term | biosphere |  | other
Arsenic | 1.2722e-12 | biosphere3 | None | kilogram | air::non-urban air or from high stacks | biosphere |  | other
Arsenic | 7.6543e-13 | biosphere3 | None | kilogram | air::urban air close to ground | biosphere |  | other
Benzaldehyde | 5.4955e-08 | biosphere3 | None | kilogram | air::low population density, long-term | biosphere |  | other
Benzaldehyde | 1.6203e-08 | biosphere3 | None | kilogram | air::non-urban air or from high stacks | biosphere |  | other
Benzaldehyde | 1.3855e-08 | biosphere3 | None | kilogram | air::urban air close to ground | biosphere |  | other
Benzene | 6.0142e-08 | biosphere3 | None | kilogram | air::low population density, long-term | biosphere |  | direct - exhaust
Benzene | 1.7733e-08 | biosphere3 | None | kilogram | air::non-urban air or from high stacks | biosphere |  | direct - exhaust
Benzene | 1.6393e-08 | biosphere3 | None | kilogram | air::urban air close to ground | biosphere |  | direct - exhaust
Butane | 7.0291e-09 | biosphere3 | None | kilogram | air::low population density, long-term | biosphere |  | other
Butane | 2.0725e-09 | biosphere3 | None | kilogram | air::non-urban air or from high stacks | biosphere |  | other
Butane | 1.7721e-09 | biosphere3 | None | kilogram | air::urban air close to ground | biosphere |  | other
Cadmium | 3.7406e-10 | biosphere3 | None | kilogram | air::low population density, long-term | biosphere |  | direct - exhaust
Cadmium | 1.1029e-10 | biosphere3 | None | kilogram | air::non-urban air or from high stacks | biosphere |  | direct - exhaust
Cadmium | 6.6359e-11 | biosphere3 | None | kilogram | air::urban air close to ground | biosphere |  | direct - exhaust
Carbon dioxide, fossil | 0.19085 | biosphere3 | None | kilogram | air | biosphere |  | direct - exhaust
Carbon dioxide, non-fossil | 0.0088968 | biosphere3 | None | kilogram | air | biosphere |  | direct - exhaust
Carbon monoxide, fossil | 2.186e-05 | biosphere3 | None | kilogram | air::low population density, long-term | biosphere |  | direct - exhaust
Carbon monoxide, fossil | 6.4454e-06 | biosphere3 | None | kilogram | air::non-urban air or from high stacks | biosphere |  | direct - exhaust
Carbon monoxide, fossil | 7.4034e-06 | biosphere3 | None | kilogram | air::urban air close to ground | biosphere |  | direct - exhaust
Chromium | 1.2925e-09 | biosphere3 | None | kilogram | air::low population density, long-term | biosphere |  | direct - exhaust
Chromium | 3.811e-10 | biosphere3 | None | kilogram | air::non-urban air or from high stacks | biosphere |  | direct - exhaust
Chromium | 2.293e-10 | biosphere3 | None | kilogram | air::urban air close to ground | biosphere |  | direct - exhaust
Chromium VI | 2.5925e-12 | biosphere3 | None | kilogram | air::low population density, long-term | biosphere |  | direct - exhaust
Chromium VI | 7.6439e-13 | biosphere3 | None | kilogram | air::non-urban air or from high stacks | biosphere |  | direct - exhaust
Chromium VI | 4.5991e-13 | biosphere3 | None | kilogram | air::urban air close to ground | biosphere |  | direct - exhaust
Copper | 9.1294e-10 | biosphere3 | None | kilogram | air::low population density, long-term | biosphere |  | energy storage
Copper | 2.6917e-10 | biosphere3 | None | kilogram | air::non-urban air or from high stacks | biosphere |  | energy storage
Copper | 1.6195e-10 | biosphere3 | None | kilogram | air::urban air close to ground | biosphere |  | energy storage
Cyclohexane | 4.1536e-08 | biosphere3 | None | kilogram | air::low population density, long-term | biosphere |  | other
Cyclohexane | 1.2247e-08 | biosphere3 | None | kilogram | air::non-urban air or from high stacks | biosphere |  | other
Cyclohexane | 1.0472e-08 | biosphere3 | None | kilogram | air::urban air close to ground | biosphere |  | other
Dinitrogen monoxide | 3.7878e-06 | biosphere3 | None | kilogram | air::low population density, long-term | biosphere |  | direct - exhaust
Dinitrogen monoxide | 1.1168e-06 | biosphere3 | None | kilogram | air::non-urban air or from high stacks | biosphere |  | direct - exhaust
Dinitrogen monoxide | 6.7195e-07 | biosphere3 | None | kilogram | air::urban air close to ground | biosphere |  | direct - exhaust
Ethane | 2.1087e-08 | biosphere3 | None | kilogram | air::low population density, long-term | biosphere |  | other
Ethane | 6.2175e-09 | biosphere3 | None | kilogram | air::non-urban air or from high stacks | biosphere |  | other
Ethane | 5.3164e-09 | biosphere3 | None | kilogram | air::urban air close to ground | biosphere |  | other
Ethane, 1,1,1,2-tetrafluoro-, HFC-134a | 3.75e-06 | biosphere3 | None | kilogram | air | biosphere |  | other
Ethene | 7.0099e-07 | biosphere3 | None | kilogram | air::low population density, long-term | biosphere |  | other
Ethene | 2.0668e-07 | biosphere3 | None | kilogram | air::non-urban air or from high stacks | biosphere |  | other
Ethene | 1.7673e-07 | biosphere3 | None | kilogram | air::urban air close to ground | biosphere |  | other
Formaldehyde | 7.6681e-07 | biosphere3 | None | kilogram | air::low population density, long-term | biosphere |  | other
Formaldehyde | 2.2609e-07 | biosphere3 | None | kilogram | air::non-urban air or from high stacks | biosphere |  | other
Formaldehyde | 1.9332e-07 | biosphere3 | None | kilogram | air::urban air close to ground | biosphere |  | other
Glider lightweighting | 0.000675 | carculator db | GLO | kilogram |  | technosphere | glider lightweighting | glider
Heptane | 1.278e-08 | biosphere3 | None | kilogram | air::low population density, long-term | biosphere |  | other
Heptane | 3.7682e-09 | biosphere3 | None | kilogram | air::non-urban air or from high stacks | biosphere |  | other
Heptane | 3.222e-09 | biosphere3 | None | kilogram | air::urban air close to ground | biosphere |  | other
Hydrocarbons, chlorinated | 7.5177e-06 | biosphere3 | None | kilogram | air::low population density, long-term | biosphere |  | other
Hydrocarbons, chlorinated | 2.2166e-06 | biosphere3 | None | kilogram | air::non-urban air or from high stacks | biosphere |  | other
Hydrocarbons, chlorinated | 1.8228e-06 | biosphere3 | None | kilogram | air::urban air close to ground | biosphere |  | other
Mercury | 2.2777e-10 | biosphere3 | None | kilogram | air::low population density, long-term | biosphere |  | direct - exhaust
Mercury | 6.7157e-11 | biosphere3 | None | kilogram | air::non-urban air or from high stacks | biosphere |  | direct - exhaust
Mercury | 4.0406e-11 | biosphere3 | None | kilogram | air::urban air close to ground | biosphere |  | direct - exhaust
Methane, fossil | 1.1277e-06 | biosphere3 | None | kilogram | air::low population density, long-term | biosphere |  | direct - exhaust
Methane, fossil | 3.3249e-07 | biosphere3 | None | kilogram | air::non-urban air or from high stacks | biosphere |  | direct - exhaust
Methane, fossil | 2.1179e-07 | biosphere3 | None | kilogram | air::urban air close to ground | biosphere |  | direct - exhaust
Methyl ethyl ketone | 7.6681e-08 | biosphere3 | None | kilogram | air::low population density, long-term | biosphere |  | other
Methyl ethyl ketone | 2.2609e-08 | biosphere3 | None | kilogram | air::non-urban air or from high stacks | biosphere |  | other
Methyl ethyl ketone | 1.9332e-08 | biosphere3 | None | kilogram | air::urban air close to ground | biosphere |  | other
NMVOC, non-methane volatile organic compounds, unspecified origin | 3.5145e-06 | biosphere3 | None | kilogram | air::low population density, long-term | biosphere |  | direct - exhaust
NMVOC, non-methane volatile organic compounds, unspecified origin | 1.0362e-06 | biosphere3 | None | kilogram | air::non-urban air or from high stacks | biosphere |  | direct - exhaust
NMVOC, non-methane volatile organic compounds, unspecified origin | 8.8607e-07 | biosphere3 | None | kilogram | air::urban air close to ground | biosphere |  | direct - exhaust
Nickel | 3.7962e-10 | biosphere3 | None | kilogram | air::low population density, long-term | biosphere |  | direct - exhaust
Nickel | 1.1193e-10 | biosphere3 | None | kilogram | air::non-urban air or from high stacks | biosphere |  | direct - exhaust
Nickel | 6.7344e-11 | biosphere3 | None | kilogram | air::urban air close to ground | biosphere |  | direct - exhaust
Nitrogen oxides | 0.00054168 | biosphere3 | None | kilogram | air::low population density, long-term | biosphere |  | direct - exhaust
Nitrogen oxides | 0.00015971 | biosphere3 | None | kilogram | air::non-urban air or from high stacks | biosphere |  | direct - exhaust
Nitrogen oxides | 9.5261e-05 | biosphere3 | None | kilogram | air::urban air close to ground | biosphere |  | direct - exhaust
PAH, polycyclic aromatic hydrocarbons | 2.4444e-09 | biosphere3 | None | kilogram | air::low population density, long-term | biosphere |  | direct - exhaust
PAH, polycyclic aromatic hydrocarbons | 7.2071e-10 | biosphere3 | None | kilogram | air::non-urban air or from high stacks | biosphere |  | direct - exhaust
PAH, polycyclic aromatic hydrocarbons | 4.3363e-10 | biosphere3 | None | kilogram | air::urban air close to ground | biosphere |  | direct - exhaust
Particulates, < 2.5 um | 1.4343e-05 | biosphere3 | None | kilogram | air::low population density, long-term | biosphere |  | direct - exhaust
Particulates, < 2.5 um | 4.229e-06 | biosphere3 | None | kilogram | air::non-urban air or from high stacks | biosphere |  | direct - exhaust
Particulates, < 2.5 um | 2.6688e-06 | biosphere3 | None | kilogram | air::urban air close to ground | biosphere |  | direct - exhaust
Pentane | 2.556e-09 | biosphere3 | None | kilogram | air::low population density, long-term | biosphere |  | other
Pentane | 7.5363e-10 | biosphere3 | None | kilogram | air::non-urban air or from high stacks | biosphere |  | other
Pentane | 6.4441e-10 | biosphere3 | None | kilogram | air::urban air close to ground | biosphere |  | other
Propane | 7.0291e-09 | biosphere3 | None | kilogram | air::low population density, long-term | biosphere |  | other
Propane | 2.0725e-09 | biosphere3 | None | kilogram | air::non-urban air or from high stacks | biosphere |  | other
Propane | 1.7721e-09 | biosphere3 | None | kilogram | air::urban air close to ground | biosphere |  | other
Propene | 2.3004e-07 | biosphere3 | None | kilogram | air::low population density, long-term | biosphere |  | other
Propene | 6.7827e-08 | biosphere3 | None | kilogram | air::non-urban air or from high stacks | biosphere |  | other
Propene | 5.7997e-08 | biosphere3 | None | kilogram | air::urban air close to ground | biosphere |  | other
Selenium | 4.3147e-12 | biosphere3 | None | kilogram | air::low population density, long-term | biosphere |  | direct - exhaust
Selenium | 1.2722e-12 | biosphere3 | None | kilogram | air::non-urban air or from high stacks | biosphere |  | direct - exhaust
Selenium | 7.6543e-13 | biosphere3 | None | kilogram | air::urban air close to ground | biosphere |  | direct - exhaust
Styrene | 2.3643e-08 | biosphere3 | None | kilogram | air::low population density, long-term | biosphere |  | other
Styrene | 6.9711e-09 | biosphere3 | None | kilogram | air::non-urban air or from high stacks | biosphere |  | other
Styrene | 5.9608e-09 | biosphere3 | None | kilogram | air::urban air close to ground | biosphere |  | other
Sulfur dioxide | 1.2755e-06 | biosphere3 | None | kilogram | air | biosphere |  | direct - exhaust
Toluene | 4.4091e-08 | biosphere3 | None | kilogram | air::low population density, long-term | biosphere |  | other
Toluene | 1.3e-08 | biosphere3 | None | kilogram | air::non-urban air or from high stacks | biosphere |  | other
Toluene | 1.1116e-08 | biosphere3 | None | kilogram | air::urban air close to ground | biosphere |  | other
Zinc | 7.4998e-08 | biosphere3 | None | kilogram | air::low population density, long-term | biosphere |  | direct - exhaust
Zinc | 2.2113e-08 | biosphere3 | None | kilogram | air::non-urban air or from high stacks | biosphere |  | direct - exhaust
Zinc | 1.3305e-08 | biosphere3 | None | kilogram | air::urban air close to ground | biosphere |  | direct - exhaust
m-Xylene | 3.898e-08 | biosphere3 | None | kilogram | air::low population density, long-term | biosphere |  | other
m-Xylene | 1.1493e-08 | biosphere3 | None | kilogram | air::non-urban air or from high stacks | biosphere |  | other
m-Xylene | 9.8272e-09 | biosphere3 | None | kilogram | air::urban air close to ground | biosphere |  | other
maintenance, passenger car | 8.4487e-06 | carculator db | RER | unit |  | technosphere | passenger car maintenance | maintenance
market for brake wear emissions, passenger car | -1.5218e-05 | carculator db | GLO | kilogram |  | technosphere | brake wear emissions, passenger car | direct - non-exhaust
market for glider, passenger car | 0.00675 | carculator db | GLO | kilogram |  | technosphere | glider, passenger car | glider
market for internal combustion engine, passenger car | 0.0013095 | carculator db | GLO | kilogram |  | technosphere | internal combustion engine, passenger car | powertrain
market for refrigerant R134a | 6.5e-06 | carculator db | GLO | kilogram |  | technosphere | refrigerant R134a | other
market for road | 0.00091906 | carculator db | GLO | meter-year |  | technosphere | road | road
market for road maintenance | 0.00129 | carculator db | RER | meter-year |  | technosphere | road maintenance | road
market for road wear emissions, passenger car | -1.6839e-05 | carculator db | GLO | kilogram |  | technosphere | road wear emissions, passenger car | road
market for tyre wear emissions, passenger car | -1.97e-05 | carculator db | GLO | kilogram |  | technosphere | tyre wear emissions, passenger car | direct - non-exhaust
noise, octave 1, day time, rural | 0.11048 | biosphere3 | None | joule | octave 1::day time::rural | biosphere |  | direct - exhaust
noise, octave 1, day time, suburban | 0.060336 | biosphere3 | None | joule | octave 1::day time::suburban | biosphere |  | direct - exhaust
noise, octave 1, day time, urban | 0.065891 | biosphere3 | None | joule | octave 1::day time::urban | biosphere |  | direct - exhaust
noise, octave 2, day time, rural | 0.0091216 | biosphere3 | None | joule | octave 2::day time::rural | biosphere |  | direct - exhaust
noise, octave 2, day time, suburban | 0.0055997 | biosphere3 | None | joule | octave 2::day time::suburban | biosphere |  | direct - exhaust
noise, octave 2, day time, urban | 0.0084272 | biosphere3 | None | joule | octave 2::day time::urban | biosphere |  | direct - exhaust
noise, octave 3, day time, rural | 0.011708 | biosphere3 | None | joule | octave 3::day time::rural | biosphere |  | direct - exhaust
noise, octave 3, day time, suburban | 0.0033223 | biosphere3 | None | joule | octave 3::day time::suburban | biosphere |  | direct - exhaust
noise, octave 3, day time, urban | 0.0068712 | biosphere3 | None | joule | octave 3::day time::urban | biosphere |  | direct - exhaust
noise, octave 4, day time, rural | 0.030798 | biosphere3 | None | joule | octave 4::day time::rural | biosphere |  | direct - exhaust
noise, octave 4, day time, suburban | 0.011583 | biosphere3 | None | joule | octave 4::day time::suburban | biosphere |  | direct - exhaust
noise, octave 4, day time, urban | 0.00466 | biosphere3 | None | joule | octave 4::day time::urban | biosphere |  | direct - exhaust
noise, octave 5, day time, rural | 0.076282 | biosphere3 | None | joule | octave 5::day time::rural | biosphere |  | direct - exhaust
noise, octave 5, day time, suburban | 0.070633 | biosphere3 | None | joule | octave 5::day time::suburban | biosphere |  | direct - exhaust
noise, octave 5, day time, urban | 0.049897 | biosphere3 | None | joule | octave 5::day time::urban | biosphere |  | direct - exhaust
noise, octave 6, day time, rural | 0.13772 | biosphere3 | None | joule | octave 6::day time::rural | biosphere |  | direct - exhaust
noise, octave 6, day time, suburban | 0.14126 | biosphere3 | None | joule | octave 6::day time::suburban | biosphere |  | direct - exhaust
noise, octave 6, day time, urban | 0.049477 | biosphere3 | None | joule | octave 6::day time::urban | biosphere |  | direct - exhaust
noise, octave 7, day time, rural | 0.02533 | biosphere3 | None | joule | octave 7::day time::rural | biosphere |  | direct - exhaust
noise, octave 7, day time, suburban | 0.0028848 | biosphere3 | None | joule | octave 7::day time::suburban | biosphere |  | direct - exhaust
noise, octave 7, day time, urban | 0.0044478 | biosphere3 | None | joule | octave 7::day time::urban | biosphere |  | direct - exhaust
noise, octave 8, day time, rural | 0.0070145 | biosphere3 | None | joule | octave 8::day time::rural | biosphere |  | direct - exhaust
noise, octave 8, day time, suburban | 0.0073177 | biosphere3 | None | joule | octave 8::day time::suburban | biosphere |  | direct - exhaust
noise, octave 8, day time, urban | 0.0057761 | biosphere3 | None | joule | octave 8::day time::urban | biosphere |  | direct - exhaust
o-Xylene | 1.7253e-08 | biosphere3 | None | kilogram | air::low population density, long-term | biosphere |  | other
o-Xylene | 5.087e-09 | biosphere3 | None | kilogram | air::non-urban air or from high stacks | biosphere |  | other
o-Xylene | 4.3498e-09 | biosphere3 | None | kilogram | air::urban air close to ground | biosphere |  | other
polyethylene production, high density, granulate | 0.00022292 | carculator db | RER | kilogram |  | technosphere | polyethylene, high density, granulate | energy storage
treatment of used glider, passenger car, shredding | -0.0062979 | carculator db | GLO | kilogram |  | technosphere | used glider, passenger car | other
treatment of used internal combustion engine, passenger car, shredding | -0.0013095 | carculator db | GLO | kilogram |  | technosphere | used internal combustion engine, passenger car | other
fuel supply for diesel vehicles, 2010 | 0.063776 | carculator db | RER | kilogram |  | technosphere | fuel | energy chain
transport, passenger car, diesel, Van, 2010, EURO-4 | 1 | carculator db | RER | kilometer |  | production | transport, passenger car, EURO-4 | other
market for transport, freight train | 0.0016604 | ecoinvent | Europe without Switzerland | ton kilometer |  | technosphere | transport, freight train | other
market for transport, freight, lorry >32 metric ton, EURO4 | 0.00082889 | ecoinvent | RER | ton kilometer |  | technosphere | transport, freight, lorry >32 metric ton, EURO4 | other
Activity | transport, passenger car, diesel, Van, 2020, EURO-6d-TEMP
location | RER
production amount | 1
reference product | transport, passenger car, EURO-6d-TEMP
type | process
unit | kilometer
worksheet name | None
source | Sacchi, R., Bauer, C., Cox, B. and Mutel, C. (in review) carculator: an open-source tool for prospective environmental and economic life cycle assessment of vehicles. When, Where and How can battery-electric vehicles help reduce greenhouse gas emissions? Submitted to Renewable and Sustainable Energy Reviews.
description | Cradle-to-grave life cycle inventory of the transport activity using a passenger car over 1 km. carculator is a open-source parametrized truck model that produces life cycle inventories for any desired set of parameters value (lifetime, occupancy rate, power, battery size, fuel blend, etc.): to produce your own inventories, go to https://github.com/romainsacchi/carculator or contact carculator@psi.ch.
special remark
comment | Combustion engine power: 101 [kW]. Power share from combustion engine: 100 [%]. Km over lifetime: 200000 [km]. Yearly mileage: 12000 [km/year]. Autonomy on a full tank/battery: 939 [km]. Tank-to-wheel efficiency: 24 [%]. Tank-to-wheel energy consumption: 2505 [kj/km]. Fuel tank capacity: 653 [kWh]. Curb mass (excl. driver and cargo): 1568 [kg]. Driving mass (incl. driver and cargo): 1708 [kg].
Exchanges
name | amount | database | location | unit | categories | type | reference product | tag
Acetaldehyde | 5.2698e-08 | biosphere3 | None | kilogram | air::low population density, long-term | biosphere |  | other
Acetaldehyde | 1.5083e-08 | biosphere3 | None | kilogram | air::non-urban air or from high stacks | biosphere |  | other
Acetaldehyde | 1.6915e-08 | biosphere3 | None | kilogram | air::urban air close to ground | biosphere |  | other
Acetone | 2.3946e-08 | biosphere3 | None | kilogram | air::low population density, long-term | biosphere |  | other
Acetone | 6.8538e-09 | biosphere3 | None | kilogram | air::non-urban air or from high stacks | biosphere |  | other
Acetone | 7.6864e-09 | biosphere3 | None | kilogram | air::urban air close to ground | biosphere |  | other
Acrolein | 2.9159e-08 | biosphere3 | None | kilogram | air::low population density, long-term | biosphere |  | other
Acrolein | 8.3457e-09 | biosphere3 | None | kilogram | air::non-urban air or from high stacks | biosphere |  | other
Acrolein | 9.3596e-09 | biosphere3 | None | kilogram | air::urban air close to ground | biosphere |  | other
Ammonia | 6.7935e-06 | biosphere3 | None | kilogram | air::low population density, long-term | biosphere |  | direct - exhaust
Ammonia | 1.9444e-06 | biosphere3 | None | kilogram | air::non-urban air or from high stacks | biosphere |  | direct - exhaust
Ammonia | 1.1711e-06 | biosphere3 | None | kilogram | air::urban air close to ground | biosphere |  | direct - exhaust
Arsenic | 4.0027e-12 | biosphere3 | None | kilogram | air::low population density, long-term | biosphere |  | other
Arsenic | 1.1456e-12 | biosphere3 | None | kilogram | air::non-urban air or from high stacks | biosphere |  | other
Arsenic | 6.8999e-13 | biosphere3 | None | kilogram | air::urban air close to ground | biosphere |  | other
Benzaldehyde | 7.0046e-09 | biosphere3 | None | kilogram | air::low population density, long-term | biosphere |  | other
Benzaldehyde | 2.0048e-09 | biosphere3 | None | kilogram | air::non-urban air or from high stacks | biosphere |  | other
Benzaldehyde | 2.2484e-09 | biosphere3 | None | kilogram | air::urban air close to ground | biosphere |  | other
Benzene | 6.5159e-08 | biosphere3 | None | kilogram | air::low population density, long-term | biosphere |  | direct - exhaust
Benzene | 1.865e-08 | biosphere3 | None | kilogram | air::non-urban air or from high stacks | biosphere |  | direct - exhaust
Benzene | 1.2683e-08 | biosphere3 | None | kilogram | air::urban air close to ground | biosphere |  | direct - exhaust
Butane | 8.9594e-10 | biosphere3 | None | kilogram | air::low population density, long-term | biosphere |  | other
Butane | 2.5643e-10 | biosphere3 | None | kilogram | air::non-urban air or from high stacks | biosphere |  | other
Butane | 2.8759e-10 | biosphere3 | None | kilogram | air::urban air close to ground | biosphere |  | other
Cadmium | 3.4701e-10 | biosphere3 | None | kilogram | air::low population density, long-term | biosphere |  | direct - exhaust
Cadmium | 9.9321e-11 | biosphere3 | None | kilogram | air::non-urban air or from high stacks | biosphere |  | direct - exhaust
Cadmium | 5.9819e-11 | biosphere3 | None | kilogram | air::urban air close to ground | biosphere |  | direct - exhaust
Carbon dioxide, fossil | 0.17377 | biosphere3 | None | kilogram | air | biosphere |  | direct - exhaust
Carbon dioxide, non-fossil | 0.0098238 | biosphere3 | None | kilogram | air | biosphere |  | direct - exhaust
Carbon monoxide, fossil | 1.0747e-05 | biosphere3 | None | kilogram | air::low population density, long-term | biosphere |  | direct - exhaust
Carbon monoxide, fossil | 3.0759e-06 | biosphere3 | None | kilogram | air::non-urban air or from high stacks | biosphere |  | direct - exhaust
Carbon monoxide, fossil | 3.1898e-06 | biosphere3 | None | kilogram | air::urban air close to ground | biosphere |  | direct - exhaust
Chromium | 1.1991e-09 | biosphere3 | None | kilogram | air::low population density, long-term | biosphere |  | direct - exhaust
Chromium | 3.432e-10 | biosphere3 | None | kilogram | air::non-urban air or from high stacks | biosphere |  | direct - exhaust
Chromium | 2.067e-10 | biosphere3 | None | kilogram | air::urban air close to ground | biosphere |  | direct - exhaust
Chromium VI | 2.405e-12 | biosphere3 | None | kilogram | air::low population density, long-term | biosphere |  | direct - exhaust
Chromium VI | 6.8837e-13 | biosphere3 | None | kilogram | air::non-urban air or from high stacks | biosphere |  | direct - exhaust
Chromium VI | 4.1459e-13 | biosphere3 | None | kilogram | air::urban air close to ground | biosphere |  | direct - exhaust
Copper | 8.4692e-10 | biosphere3 | None | kilogram | air::low population density, long-term | biosphere |  | energy storage
Copper | 2.424e-10 | biosphere3 | None | kilogram | air::non-urban air or from high stacks | biosphere |  | energy storage
Copper | 1.4599e-10 | biosphere3 | None | kilogram | air::urban air close to ground | biosphere |  | energy storage
Cyclohexane | 5.2942e-09 | biosphere3 | None | kilogram | air::low population density, long-term | biosphere |  | other
Cyclohexane | 1.5153e-09 | biosphere3 | None | kilogram | air::non-urban air or from high stacks | biosphere |  | other
Cyclohexane | 1.6994e-09 | biosphere3 | None | kilogram | air::urban air close to ground | biosphere |  | other
Dinitrogen monoxide | 9.5421e-06 | biosphere3 | None | kilogram | air::low population density, long-term | biosphere |  | direct - exhaust
Dinitrogen monoxide | 2.7311e-06 | biosphere3 | None | kilogram | air::non-urban air or from high stacks | biosphere |  | direct - exhaust
Dinitrogen monoxide | 1.6449e-06 | biosphere3 | None | kilogram | air::urban air close to ground | biosphere |  | direct - exhaust
Ethane | 2.6878e-09 | biosphere3 | None | kilogram | air::low population density, long-term | biosphere |  | other
Ethane | 7.693e-10 | biosphere3 | None | kilogram | air::non-urban air or from high stacks | biosphere |  | other
Ethane | 8.6276e-10 | biosphere3 | None | kilogram | air::urban air close to ground | biosphere |  | other
Ethane, 1,1,1,2-tetrafluoro-, HFC-134a | 3.6522e-06 | biosphere3 | None | kilogram | air | biosphere |  | other
Ethene | 8.935e-08 | biosphere3 | None | kilogram | air::low population density, long-term | biosphere |  | other
Ethene | 2.5573e-08 | biosphere3 | None | kilogram | air::non-urban air or from high stacks | biosphere |  | other
Ethene | 2.868e-08 | biosphere3 | None | kilogram | air::urban air close to ground | biosphere |  | other
Formaldehyde | 9.7739e-08 | biosphere3 | None | kilogram | air::low population density, long-term | biosphere |  | other
Formaldehyde | 2.7975e-08 | biosphere3 | None | kilogram | air::non-urban air or from high stacks | biosphere |  | other
Formaldehyde | 3.1373e-08 | biosphere3 | None | kilogram | air::urban air close to ground | biosphere |  | other
Glider lightweighting | 0.00071902 | carculator db | GLO | kilogram |  | technosphere | glider lightweighting | glider
Heptane | 1.629e-09 | biosphere3 | None | kilogram | air::low population density, long-term | biosphere |  | other
Heptane | 4.6624e-10 | biosphere3 | None | kilogram | air::non-urban air or from high stacks | biosphere |  | other
Heptane | 5.2288e-10 | biosphere3 | None | kilogram | air::urban air close to ground | biosphere |  | other
Hydrocarbons, chlorinated | 8.1449e-06 | biosphere3 | None | kilogram | air::low population density, long-term | biosphere |  | other
Hydrocarbons, chlorinated | 2.3312e-06 | biosphere3 | None | kilogram | air::non-urban air or from high stacks | biosphere |  | other
Hydrocarbons, chlorinated | 1.528e-06 | biosphere3 | None | kilogram | air::urban air close to ground | biosphere |  | other
Mercury | 2.113e-10 | biosphere3 | None | kilogram | air::low population density, long-term | biosphere |  | direct - exhaust
Mercury | 6.0478e-11 | biosphere3 | None | kilogram | air::non-urban air or from high stacks | biosphere |  | direct - exhaust
Mercury | 3.6424e-11 | biosphere3 | None | kilogram | air::urban air close to ground | biosphere |  | direct - exhaust
Methane, fossil | 7.3304e-06 | biosphere3 | None | kilogram | air::low population density, long-term | biosphere |  | direct - exhaust
Methane, fossil | 2.0981e-06 | biosphere3 | None | kilogram | air::non-urban air or from high stacks | biosphere |  | direct - exhaust
Methane, fossil | 1.2666e-06 | biosphere3 | None | kilogram | air::urban air close to ground | biosphere |  | direct - exhaust
Methyl ethyl ketone | 9.7739e-09 | biosphere3 | None | kilogram | air::low population density, long-term | biosphere |  | other
Methyl ethyl ketone | 2.7975e-09 | biosphere3 | None | kilogram | air::non-urban air or from high stacks | biosphere |  | other
Methyl ethyl ketone | 3.1373e-09 | biosphere3 | None | kilogram | air::urban air close to ground | biosphere |  | other
NMVOC, non-methane volatile organic compounds, unspecified origin | 4.4797e-07 | biosphere3 | None | kilogram | air::low population density, long-term | biosphere |  | direct - exhaust
NMVOC, non-methane volatile organic compounds, unspecified origin | 1.2822e-07 | biosphere3 | None | kilogram | air::non-urban air or from high stacks | biosphere |  | direct - exhaust
NMVOC, non-methane volatile organic compounds, unspecified origin | 1.4379e-07 | biosphere3 | None | kilogram | air::urban air close to ground | biosphere |  | direct - exhaust
Nickel | 3.5217e-10 | biosphere3 | None | kilogram | air::low population density, long-term | biosphere |  | direct - exhaust
Nickel | 1.008e-10 | biosphere3 | None | kilogram | air::non-urban air or from high stacks | biosphere |  | direct - exhaust
Nickel | 6.0707e-11 | biosphere3 | None | kilogram | air::urban air close to ground | biosphere |  | direct - exhaust
Nitrogen oxides | 2.7954e-05 | biosphere3 | None | kilogram | air::low population density, long-term | biosphere |  | direct - exhaust
Nitrogen oxides | 8.0009e-06 | biosphere3 | None | kilogram | air::non-urban air or from high stacks | biosphere |  | direct - exhaust
Nitrogen oxides | 5.8179e-06 | biosphere3 | None | kilogram | air::urban air close to ground | biosphere |  | direct - exhaust
PAH, polycyclic aromatic hydrocarbons | 2.2676e-09 | biosphere3 | None | kilogram | air::low population density, long-term | biosphere |  | direct - exhaust
PAH, polycyclic aromatic hydrocarbons | 6.4903e-10 | biosphere3 | None | kilogram | air::non-urban air or from high stacks | biosphere |  | direct - exhaust
PAH, polycyclic aromatic hydrocarbons | 3.909e-10 | biosphere3 | None | kilogram | air::urban air close to ground | biosphere |  | direct - exhaust
Particulates, < 2.5 um | 4.4908e-07 | biosphere3 | None | kilogram | air::low population density, long-term | biosphere |  | direct - exhaust
Particulates, < 2.5 um | 1.2853e-07 | biosphere3 | None | kilogram | air::non-urban air or from high stacks | biosphere |  | direct - exhaust
Particulates, < 2.5 um | 8.5485e-08 | biosphere3 | None | kilogram | air::urban air close to ground | biosphere |  | direct - exhaust
Pentane | 3.258e-10 | biosphere3 | None | kilogram | air::low population density, long-term | biosphere |  | other
Pentane | 9.3248e-11 | biosphere3 | None | kilogram | air::non-urban air or from high stacks | biosphere |  | other
Pentane | 1.0458e-10 | biosphere3 | None | kilogram | air::urban air close to ground | biosphere |  | other
Propane | 8.9594e-10 | biosphere3 | None | kilogram | air::low population density, long-term | biosphere |  | other
Propane | 2.5643e-10 | biosphere3 | None | kilogram | air::non-urban air or from high stacks | biosphere |  | other
Propane | 2.8759e-10 | biosphere3 | None | kilogram | air::urban air close to ground | biosphere |  | other
Propene | 2.9322e-08 | biosphere3 | None | kilogram | air::low population density, long-term | biosphere |  | other
Propene | 8.3924e-09 | biosphere3 | None | kilogram | air::non-urban air or from high stacks | biosphere |  | other
Propene | 9.412e-09 | biosphere3 | None | kilogram | air::urban air close to ground | biosphere |  | other
Selenium | 4.0027e-12 | biosphere3 | None | kilogram | air::low population density, long-term | biosphere |  | direct - exhaust
Selenium | 1.1456e-12 | biosphere3 | None | kilogram | air::non-urban air or from high stacks | biosphere |  | direct - exhaust
Selenium | 6.8999e-13 | biosphere3 | None | kilogram | air::urban air close to ground | biosphere |  | direct - exhaust
Styrene | 3.0136e-09 | biosphere3 | None | kilogram | air::low population density, long-term | biosphere |  | other
Styrene | 8.6255e-10 | biosphere3 | None | kilogram | air::non-urban air or from high stacks | biosphere |  | other
Styrene | 9.6733e-10 | biosphere3 | None | kilogram | air::urban air close to ground | biosphere |  | other
Sulfur dioxide | 1.1737e-06 | biosphere3 | None | kilogram | air | biosphere |  | direct - exhaust
Toluene | 5.62e-09 | biosphere3 | None | kilogram | air::low population density, long-term | biosphere |  | other
Toluene | 1.6085e-09 | biosphere3 | None | kilogram | air::non-urban air or from high stacks | biosphere |  | other
Toluene | 1.8039e-09 | biosphere3 | None | kilogram | air::urban air close to ground | biosphere |  | other
Zinc | 6.9575e-08 | biosphere3 | None | kilogram | air::low population density, long-term | biosphere |  | direct - exhaust
Zinc | 1.9913e-08 | biosphere3 | None | kilogram | air::non-urban air or from high stacks | biosphere |  | direct - exhaust
Zinc | 1.1993e-08 | biosphere3 | None | kilogram | air::urban air close to ground | biosphere |  | direct - exhaust
m-Xylene | 4.9684e-09 | biosphere3 | None | kilogram | air::low population density, long-term | biosphere |  | other
m-Xylene | 1.422e-09 | biosphere3 | None | kilogram | air::non-urban air or from high stacks | biosphere |  | other
m-Xylene | 1.5948e-09 | biosphere3 | None | kilogram | air::urban air close to ground | biosphere |  | other
maintenance, passenger car | 8.4332e-06 | carculator db | RER | unit |  | technosphere | passenger car maintenance | maintenance
market for brake wear emissions, passenger car | -1.52e-05 | carculator db | GLO | kilogram |  | technosphere | brake wear emissions, passenger car | direct - non-exhaust
market for glider, passenger car | 0.00675 | carculator db | GLO | kilogram |  | technosphere | glider, passenger car | glider
market for internal combustion engine, passenger car | 0.0012918 | carculator db | GLO | kilogram |  | technosphere | internal combustion engine, passenger car | powertrain
market for refrigerant R134a | 6.3304e-06 | carculator db | GLO | kilogram |  | technosphere | refrigerant R134a | other
market for road | 0.00091751 | carculator db | GLO | meter-year |  | technosphere | road | road
market for road maintenance | 0.00129 | carculator db | RER | meter-year |  | technosphere | road maintenance | road
market for road wear emissions, passenger car | -1.6818e-05 | carculator db | GLO | kilogram |  | technosphere | road wear emissions, passenger car | road
market for tyre wear emissions, passenger car | -1.9681e-05 | carculator db | GLO | kilogram |  | technosphere | tyre wear emissions, passenger car | direct - non-exhaust
noise, octave 1, day time, rural | 0.11048 | biosphere3 | None | joule | octave 1::day time::rural | biosphere |  | direct - exhaust
noise, octave 1, day time, suburban | 0.060336 | biosphere3 | None | joule | octave 1::day time::suburban | biosphere |  | direct - exhaust
noise, octave 1, day time, urban | 0.065891 | biosphere3 | None | joule | octave 1::day time::urban | biosphere |  | direct - exhaust
noise, octave 2, day time, rural | 0.0091216 | biosphere3 | None | joule | octave 2::day time::rural | biosphere |  | direct - exhaust
noise, octave 2, day time, suburban | 0.0055997 | biosphere3 | None | joule | octave 2::day time::suburban | biosphere |  | direct - exhaust
noise, octave 2, day time, urban | 0.0084272 | biosphere3 | None | joule | octave 2::day time::urban | biosphere |  | direct - exhaust
noise, octave 3, day time, rural | 0.011708 | biosphere3 | None | joule | octave 3::day time::rural | biosphere |  | direct - exhaust
noise, octave 3, day time, suburban | 0.0033223 | biosphere3 | None | joule | octave 3::day time::suburban | biosphere |  | direct - exhaust
noise, octave 3, day time, urban | 0.0068712 | biosphere3 | None | joule | octave 3::day time::urban | biosphere |  | direct - exhaust
noise, octave 4, day time, rural | 0.030798 | biosphere3 | None | joule | octave 4::day time::rural | biosphere |  | direct - exhaust
noise, octave 4, day time, suburban | 0.011583 | biosphere3 | None | joule | octave 4::day time::suburban | biosphere |  | direct - exhaust
noise, octave 4, day time, urban | 0.00466 | biosphere3 | None | joule | octave 4::day time::urban | biosphere |  | direct - exhaust
noise, octave 5, day time, rural | 0.076282 | biosphere3 | None | joule | octave 5::day time::rural | biosphere |  | direct - exhaust
noise, octave 5, day time, suburban | 0.070633 | biosphere3 | None | joule | octave 5::day time::suburban | biosphere |  | direct - exhaust
noise, octave 5, day time, urban | 0.049897 | biosphere3 | None | joule | octave 5::day time::urban | biosphere |  | direct - exhaust
noise, octave 6, day time, rural | 0.13772 | biosphere3 | None | joule | octave 6::day time::rural | biosphere |  | direct - exhaust
noise, octave 6, day time, suburban | 0.14126 | biosphere3 | None | joule | octave 6::day time::suburban | biosphere |  | direct - exhaust
noise, octave 6, day time, urban | 0.049477 | biosphere3 | None | joule | octave 6::day time::urban | biosphere |  | direct - exhaust
noise, octave 7, day time, rural | 0.02533 | biosphere3 | None | joule | octave 7::day time::rural | biosphere |  | direct - exhaust
noise, octave 7, day time, suburban | 0.0028848 | biosphere3 | None | joule | octave 7::day time::suburban | biosphere |  | direct - exhaust
noise, octave 7, day time, urban | 0.0044478 | biosphere3 | None | joule | octave 7::day time::urban | biosphere |  | direct - exhaust
noise, octave 8, day time, rural | 0.0070145 | biosphere3 | None | joule | octave 8::day time::rural | biosphere |  | direct - exhaust
noise, octave 8, day time, suburban | 0.0073177 | biosphere3 | None | joule | octave 8::day time::suburban | biosphere |  | direct - exhaust
noise, octave 8, day time, urban | 0.0057761 | biosphere3 | None | joule | octave 8::day time::urban | biosphere |  | direct - exhaust
o-Xylene | 2.1991e-09 | biosphere3 | None | kilogram | air::low population density, long-term | biosphere |  | other
o-Xylene | 6.2943e-10 | biosphere3 | None | kilogram | air::non-urban air or from high stacks | biosphere |  | other
o-Xylene | 7.0589e-10 | biosphere3 | None | kilogram | air::urban air close to ground | biosphere |  | other
polyethylene production, high density, granulate | 0.00024521 | carculator db | RER | kilogram |  | technosphere | polyethylene, high density, granulate | energy storage
treatment of used glider, passenger car, shredding | -0.0062762 | carculator db | GLO | kilogram |  | technosphere | used glider, passenger car | other
treatment of used internal combustion engine, passenger car, shredding | -0.0012918 | carculator db | GLO | kilogram |  | technosphere | used internal combustion engine, passenger car | other
fuel supply for diesel vehicles, 2020 | 0.058685 | carculator db | RER | kilogram |  | technosphere | fuel | energy chain
transport, passenger car, diesel, Van, 2020, EURO-6d-TEMP | 1 | carculator db | RER | kilometer |  | production | transport, passenger car, EURO-6d-TEMP | other
market for transport, freight train | 0.0016612 | ecoinvent | Europe without Switzerland | ton kilometer |  | technosphere | transport, freight train | other
market for transport, freight, lorry >32 metric ton, EURO4 | 0.00082933 | ecoinvent | RER | ton kilometer |  | technosphere | transport, freight, lorry >32 metric ton, EURO4 | other
Activity | transport, passenger car, diesel, Van, 2030, EURO-6d
location | RER
production amount | 1
reference product | transport, passenger car, EURO-6d
type | process
unit | kilometer
worksheet name | None
source | Sacchi, R., Bauer, C., Cox, B. and Mutel, C. (in review) carculator: an open-source tool for prospective environmental and economic life cycle assessment of vehicles. When, Where and How can battery-electric vehicles help reduce greenhouse gas emissions? Submitted to Renewable and Sustainable Energy Reviews.
description | Cradle-to-grave life cycle inventory of the transport activity using a passenger car over 1 km. carculator is a open-source parametrized truck model that produces life cycle inventories for any desired set of parameters value (lifetime, occupancy rate, power, battery size, fuel blend, etc.): to produce your own inventories, go to https://github.com/romainsacchi/carculator or contact carculator@psi.ch.
special remark
comment | Combustion engine power: 95 [kW]. Electric motor power: 5 [kW]. Power share from combustion engine: 94 [%]. Km over lifetime: 200000 [km]. Yearly mileage: 12000 [km/year]. Autonomy on a full tank/battery: 978 [km]. Tank-to-wheel efficiency: 24 [%]. Tank-to-wheel energy consumption: 2165 [kj/km]. Fuel tank capacity: 588 [kWh]. Mass of battery: 10 [kg]. Curb mass (excl. driver and cargo): 1539 [kg]. Driving mass (incl. driver and cargo): 1679 [kg].
Exchanges
name | amount | database | location | unit | categories | type | reference product | tag
Acetaldehyde | 4.3016e-08 | biosphere3 | None | kilogram | air::low population density, long-term | biosphere |  | other
Acetaldehyde | 1.2258e-08 | biosphere3 | None | kilogram | air::non-urban air or from high stacks | biosphere |  | other
Acetaldehyde | 1.5184e-08 | biosphere3 | None | kilogram | air::urban air close to ground | biosphere |  | other
Acetone | 1.9547e-08 | biosphere3 | None | kilogram | air::low population density, long-term | biosphere |  | other
Acetone | 5.5701e-09 | biosphere3 | None | kilogram | air::non-urban air or from high stacks | biosphere |  | other
Acetone | 6.8995e-09 | biosphere3 | None | kilogram | air::urban air close to ground | biosphere |  | other
Acrolein | 2.3802e-08 | biosphere3 | None | kilogram | air::low population density, long-term | biosphere |  | other
Acrolein | 6.7827e-09 | biosphere3 | None | kilogram | air::non-urban air or from high stacks | biosphere |  | other
Acrolein | 8.4014e-09 | biosphere3 | None | kilogram | air::urban air close to ground | biosphere |  | other
Ammonia | 5.8823e-06 | biosphere3 | None | kilogram | air::low population density, long-term | biosphere |  | direct - exhaust
Ammonia | 1.6763e-06 | biosphere3 | None | kilogram | air::non-urban air or from high stacks | biosphere |  | direct - exhaust
Ammonia | 1.0054e-06 | biosphere3 | None | kilogram | air::urban air close to ground | biosphere |  | direct - exhaust
Arsenic | 3.4659e-12 | biosphere3 | None | kilogram | air::low population density, long-term | biosphere |  | other
Arsenic | 9.8766e-13 | biosphere3 | None | kilogram | air::non-urban air or from high stacks | biosphere |  | other
Arsenic | 5.924e-13 | biosphere3 | None | kilogram | air::urban air close to ground | biosphere |  | other
Battery BoP | 1.25e-05 | carculator db | GLO | kilogram |  | technosphere | Battery BoP | energy storage
Battery cell, NMC-622 | 3.75e-05 | carculator db | GLO | kilogram |  | technosphere | Battery cell | energy storage
Benzaldehyde | 5.7177e-09 | biosphere3 | None | kilogram | air::low population density, long-term | biosphere |  | other
Benzaldehyde | 1.6294e-09 | biosphere3 | None | kilogram | air::non-urban air or from high stacks | biosphere |  | other
Benzaldehyde | 2.0182e-09 | biosphere3 | None | kilogram | air::urban air close to ground | biosphere |  | other
Benzene | 5.3188e-08 | biosphere3 | None | kilogram | air::low population density, long-term | biosphere |  | direct - exhaust
Benzene | 1.5157e-08 | biosphere3 | None | kilogram | air::non-urban air or from high stacks | biosphere |  | direct - exhaust
Benzene | 1.0542e-08 | biosphere3 | None | kilogram | air::urban air close to ground | biosphere |  | direct - exhaust
Butane | 7.3133e-10 | biosphere3 | None | kilogram | air::low population density, long-term | biosphere |  | other
Butane | 2.0841e-10 | biosphere3 | None | kilogram | air::non-urban air or from high stacks | biosphere |  | other
Butane | 2.5814e-10 | biosphere3 | None | kilogram | air::urban air close to ground | biosphere |  | other
Cadmium | 3.0047e-10 | biosphere3 | None | kilogram | air::low population density, long-term | biosphere |  | direct - exhaust
Cadmium | 8.5625e-11 | biosphere3 | None | kilogram | air::non-urban air or from high stacks | biosphere |  | direct - exhaust
Cadmium | 5.1358e-11 | biosphere3 | None | kilogram | air::urban air close to ground | biosphere |  | direct - exhaust
Carbon dioxide, fossil | 0.15018 | biosphere3 | None | kilogram | air | biosphere |  | direct - exhaust
Carbon dioxide, non-fossil | 0.0084905 | biosphere3 | None | kilogram | air | biosphere |  | direct - exhaust
Carbon monoxide, fossil | 8.9168e-06 | biosphere3 | None | kilogram | air::low population density, long-term | biosphere |  | direct - exhaust
Carbon monoxide, fossil | 2.541e-06 | biosphere3 | None | kilogram | air::non-urban air or from high stacks | biosphere |  | direct - exhaust
Carbon monoxide, fossil | 2.8614e-06 | biosphere3 | None | kilogram | air::urban air close to ground | biosphere |  | direct - exhaust
Chromium | 1.0383e-09 | biosphere3 | None | kilogram | air::low population density, long-term | biosphere |  | direct - exhaust
Chromium | 2.9587e-10 | biosphere3 | None | kilogram | air::non-urban air or from high stacks | biosphere |  | direct - exhaust
Chromium | 1.7747e-10 | biosphere3 | None | kilogram | air::urban air close to ground | biosphere |  | direct - exhaust
Chromium VI | 2.0825e-12 | biosphere3 | None | kilogram | air::low population density, long-term | biosphere |  | direct - exhaust
Chromium VI | 5.9344e-13 | biosphere3 | None | kilogram | air::non-urban air or from high stacks | biosphere |  | direct - exhaust
Chromium VI | 3.5595e-13 | biosphere3 | None | kilogram | air::urban air close to ground | biosphere |  | direct - exhaust
Copper | 7.3333e-10 | biosphere3 | None | kilogram | air::low population density, long-term | biosphere |  | energy storage
Copper | 2.0898e-10 | biosphere3 | None | kilogram | air::non-urban air or from high stacks | biosphere |  | energy storage
Copper | 1.2535e-10 | biosphere3 | None | kilogram | air::urban air close to ground | biosphere |  | energy storage
Cyclohexane | 4.3215e-09 | biosphere3 | None | kilogram | air::low population density, long-term | biosphere |  | other
Cyclohexane | 1.2315e-09 | biosphere3 | None | kilogram | air::non-urban air or from high stacks | biosphere |  | other
Cyclohexane | 1.5254e-09 | biosphere3 | None | kilogram | air::urban air close to ground | biosphere |  | other
Dinitrogen monoxide | 8.2624e-06 | biosphere3 | None | kilogram | air::low population density, long-term | biosphere |  | direct - exhaust
Dinitrogen monoxide | 2.3545e-06 | biosphere3 | None | kilogram | air::non-urban air or from high stacks | biosphere |  | direct - exhaust
Dinitrogen monoxide | 1.4122e-06 | biosphere3 | None | kilogram | air::urban air close to ground | biosphere |  | direct - exhaust
Ethane | 2.194e-09 | biosphere3 | None | kilogram | air::low population density, long-term | biosphere |  | other
Ethane | 6.2522e-10 | biosphere3 | None | kilogram | air::non-urban air or from high stacks | biosphere |  | other
Ethane | 7.7443e-10 | biosphere3 | None | kilogram | air::urban air close to ground | biosphere |  | other
Ethene | 7.2934e-08 | biosphere3 | None | kilogram | air::low population density, long-term | biosphere |  | other
Ethene | 2.0784e-08 | biosphere3 | None | kilogram | air::non-urban air or from high stacks | biosphere |  | other
Ethene | 2.5744e-08 | biosphere3 | None | kilogram | air::urban air close to ground | biosphere |  | other
Formaldehyde | 7.9782e-08 | biosphere3 | None | kilogram | air::low population density, long-term | biosphere |  | other
Formaldehyde | 2.2735e-08 | biosphere3 | None | kilogram | air::non-urban air or from high stacks | biosphere |  | other
Formaldehyde | 2.8161e-08 | biosphere3 | None | kilogram | air::urban air close to ground | biosphere |  | other
Glider lightweighting | 0.00086576 | carculator db | GLO | kilogram |  | technosphere | glider lightweighting | glider
Heptane | 1.3297e-09 | biosphere3 | None | kilogram | air::low population density, long-term | biosphere |  | other
Heptane | 3.7892e-10 | biosphere3 | None | kilogram | air::non-urban air or from high stacks | biosphere |  | other
Heptane | 4.6936e-10 | biosphere3 | None | kilogram | air::urban air close to ground | biosphere |  | other
Hydrocarbons, chlorinated | 6.6485e-06 | biosphere3 | None | kilogram | air::low population density, long-term | biosphere |  | other
Hydrocarbons, chlorinated | 1.8946e-06 | biosphere3 | None | kilogram | air::non-urban air or from high stacks | biosphere |  | other
Hydrocarbons, chlorinated | 1.2604e-06 | biosphere3 | None | kilogram | air::urban air close to ground | biosphere |  | other
Mercury | 1.8296e-10 | biosphere3 | None | kilogram | air::low population density, long-term | biosphere |  | direct - exhaust
Mercury | 5.2138e-11 | biosphere3 | None | kilogram | air::non-urban air or from high stacks | biosphere |  | direct - exhaust
Mercury | 3.1273e-11 | biosphere3 | None | kilogram | air::urban air close to ground | biosphere |  | direct - exhaust
Methane, fossil | 5.9836e-06 | biosphere3 | None | kilogram | air::low population density, long-term | biosphere |  | direct - exhaust
Methane, fossil | 1.7051e-06 | biosphere3 | None | kilogram | air::non-urban air or from high stacks | biosphere |  | direct - exhaust
Methane, fossil | 1.0257e-06 | biosphere3 | None | kilogram | air::urban air close to ground | biosphere |  | direct - exhaust
Methyl ethyl ketone | 7.9782e-09 | biosphere3 | None | kilogram | air::low population density, long-term | biosphere |  | other
Methyl ethyl ketone | 2.2735e-09 | biosphere3 | None | kilogram | air::non-urban air or from high stacks | biosphere |  | other
Methyl ethyl ketone | 2.8161e-09 | biosphere3 | None | kilogram | air::urban air close to ground | biosphere |  | other
NMVOC, non-methane volatile organic compounds, unspecified origin | 3.6567e-07 | biosphere3 | None | kilogram | air::low population density, long-term | biosphere |  | direct - exhaust
NMVOC, non-methane volatile organic compounds, unspecified origin | 1.042e-07 | biosphere3 | None | kilogram | air::non-urban air or from high stacks | biosphere |  | direct - exhaust
NMVOC, non-methane volatile organic compounds, unspecified origin | 1.2907e-07 | biosphere3 | None | kilogram | air::urban air close to ground | biosphere |  | direct - exhaust
Nickel | 3.0494e-10 | biosphere3 | None | kilogram | air::low population density, long-term | biosphere |  | direct - exhaust
Nickel | 8.6897e-11 | biosphere3 | None | kilogram | air::non-urban air or from high stacks | biosphere |  | direct - exhaust
Nickel | 5.2121e-11 | biosphere3 | None | kilogram | air::urban air close to ground | biosphere |  | direct - exhaust
Nitrogen oxides | 2.2173e-05 | biosphere3 | None | kilogram | air::low population density, long-term | biosphere |  | direct - exhaust
Nitrogen oxides | 6.3185e-06 | biosphere3 | None | kilogram | air::non-urban air or from high stacks | biosphere |  | direct - exhaust
Nitrogen oxides | 4.7889e-06 | biosphere3 | None | kilogram | air::urban air close to ground | biosphere |  | direct - exhaust
PAH, polycyclic aromatic hydrocarbons | 1.9635e-09 | biosphere3 | None | kilogram | air::low population density, long-term | biosphere |  | direct - exhaust
PAH, polycyclic aromatic hydrocarbons | 5.5953e-10 | biosphere3 | None | kilogram | air::non-urban air or from high stacks | biosphere |  | direct - exhaust
PAH, polycyclic aromatic hydrocarbons | 3.3561e-10 | biosphere3 | None | kilogram | air::urban air close to ground | biosphere |  | direct - exhaust
Particulates, < 2.5 um | 3.7167e-07 | biosphere3 | None | kilogram | air::low population density, long-term | biosphere |  | direct - exhaust
Particulates, < 2.5 um | 1.0591e-07 | biosphere3 | None | kilogram | air::non-urban air or from high stacks | biosphere |  | direct - exhaust
Particulates, < 2.5 um | 7.16e-08 | biosphere3 | None | kilogram | air::urban air close to ground | biosphere |  | direct - exhaust
Pentane | 2.6594e-10 | biosphere3 | None | kilogram | air::low population density, long-term | biosphere |  | other
Pentane | 7.5784e-11 | biosphere3 | None | kilogram | air::non-urban air or from high stacks | biosphere |  | other
Pentane | 9.3871e-11 | biosphere3 | None | kilogram | air::urban air close to ground | biosphere |  | other
Propane | 7.3133e-10 | biosphere3 | None | kilogram | air::low population density, long-term | biosphere |  | other
Propane | 2.0841e-10 | biosphere3 | None | kilogram | air::non-urban air or from high stacks | biosphere |  | other
Propane | 2.5814e-10 | biosphere3 | None | kilogram | air::urban air close to ground | biosphere |  | other
Propene | 2.3935e-08 | biosphere3 | None | kilogram | air::low population density, long-term | biosphere |  | other
Propene | 6.8206e-09 | biosphere3 | None | kilogram | air::non-urban air or from high stacks | biosphere |  | other
Propene | 8.4484e-09 | biosphere3 | None | kilogram | air::urban air close to ground | biosphere |  | other
Selenium | 3.4659e-12 | biosphere3 | None | kilogram | air::low population density, long-term | biosphere |  | direct - exhaust
Selenium | 9.8766e-13 | biosphere3 | None | kilogram | air::non-urban air or from high stacks | biosphere |  | direct - exhaust
Selenium | 5.924e-13 | biosphere3 | None | kilogram | air::urban air close to ground | biosphere |  | direct - exhaust
Styrene | 2.46e-09 | biosphere3 | None | kilogram | air::low population density, long-term | biosphere |  | other
Styrene | 7.01e-10 | biosphere3 | None | kilogram | air::non-urban air or from high stacks | biosphere |  | other
Styrene | 8.6831e-10 | biosphere3 | None | kilogram | air::urban air close to ground | biosphere |  | other
Sulfur dioxide | 1.0144e-06 | biosphere3 | None | kilogram | air | biosphere |  | direct - exhaust
Toluene | 4.5875e-09 | biosphere3 | None | kilogram | air::low population density, long-term | biosphere |  | other
Toluene | 1.3073e-09 | biosphere3 | None | kilogram | air::non-urban air or from high stacks | biosphere |  | other
Toluene | 1.6193e-09 | biosphere3 | None | kilogram | air::urban air close to ground | biosphere |  | other
Zinc | 6.0244e-08 | biosphere3 | None | kilogram | air::low population density, long-term | biosphere |  | direct - exhaust
Zinc | 1.7167e-08 | biosphere3 | None | kilogram | air::non-urban air or from high stacks | biosphere |  | direct - exhaust
Zinc | 1.0297e-08 | biosphere3 | None | kilogram | air::urban air close to ground | biosphere |  | direct - exhaust
m-Xylene | 4.0556e-09 | biosphere3 | None | kilogram | air::low population density, long-term | biosphere |  | other
m-Xylene | 1.1557e-09 | biosphere3 | None | kilogram | air::non-urban air or from high stacks | biosphere |  | other
m-Xylene | 1.4315e-09 | biosphere3 | None | kilogram | air::urban air close to ground | biosphere |  | other
maintenance, passenger car | 8.2744e-06 | carculator db | RER | unit |  | technosphere | passenger car maintenance | maintenance
market for brake wear emissions, passenger car | -1.1728e-05 | carculator db | GLO | kilogram |  | technosphere | brake wear emissions, passenger car | direct - non-exhaust
market for electric motor, electric passenger car | 8.7505e-05 | carculator db | GLO | kilogram |  | technosphere | electric motor, electric passenger car | powertrain
market for glider, passenger car | 0.00675 | carculator db | GLO | kilogram |  | technosphere | glider, passenger car | glider
market for internal combustion engine, passenger car | 0.0012053 | carculator db | GLO | kilogram |  | technosphere | internal combustion engine, passenger car | powertrain
market for road | 0.00090164 | carculator db | GLO | meter-year |  | technosphere | road | road
market for road maintenance | 0.00129 | carculator db | RER | meter-year |  | technosphere | road maintenance | road
market for road wear emissions, passenger car | -1.6601e-05 | carculator db | GLO | kilogram |  | technosphere | road wear emissions, passenger car | road
market for tyre wear emissions, passenger car | -1.9487e-05 | carculator db | GLO | kilogram |  | technosphere | tyre wear emissions, passenger car | direct - non-exhaust
market for used Li-ion battery | -5e-05 | carculator db | GLO | kilogram |  | technosphere | used Li-ion battery | other
market for used powertrain from electric passenger car, manual dismantling | -8.7505e-05 | carculator db | GLO | kilogram |  | technosphere | used powertrain from electric passenger car, manual dismantling | EoL
noise, octave 1, day time, rural | 0.11048 | biosphere3 | None | joule | octave 1::day time::rural | biosphere |  | direct - exhaust
noise, octave 1, day time, suburban | 0.060336 | biosphere3 | None | joule | octave 1::day time::suburban | biosphere |  | direct - exhaust
noise, octave 1, day time, urban | 0.065891 | biosphere3 | None | joule | octave 1::day time::urban | biosphere |  | direct - exhaust
noise, octave 2, day time, rural | 0.0091216 | biosphere3 | None | joule | octave 2::day time::rural | biosphere |  | direct - exhaust
noise, octave 2, day time, suburban | 0.0055997 | biosphere3 | None | joule | octave 2::day time::suburban | biosphere |  | direct - exhaust
noise, octave 2, day time, urban | 0.0084272 | biosphere3 | None | joule | octave 2::day time::urban | biosphere |  | direct - exhaust
noise, octave 3, day time, rural | 0.011708 | biosphere3 | None | joule | octave 3::day time::rural | biosphere |  | direct - exhaust
noise, octave 3, day time, suburban | 0.0033223 | biosphere3 | None | joule | octave 3::day time::suburban | biosphere |  | direct - exhaust
noise, octave 3, day time, urban | 0.0068712 | biosphere3 | None | joule | octave 3::day time::urban | biosphere |  | direct - exhaust
noise, octave 4, day time, rural | 0.030798 | biosphere3 | None | joule | octave 4::day time::rural | biosphere |  | direct - exhaust
noise, octave 4, day time, suburban | 0.011583 | biosphere3 | None | joule | octave 4::day time::suburban | biosphere |  | direct - exhaust
noise, octave 4, day time, urban | 0.00466 | biosphere3 | None | joule | octave 4::day time::urban | biosphere |  | direct - exhaust
noise, octave 5, day time, rural | 0.076282 | biosphere3 | None | joule | octave 5::day time::rural | biosphere |  | direct - exhaust
noise, octave 5, day time, suburban | 0.070633 | biosphere3 | None | joule | octave 5::day time::suburban | biosphere |  | direct - exhaust
noise, octave 5, day time, urban | 0.049897 | biosphere3 | None | joule | octave 5::day time::urban | biosphere |  | direct - exhaust
noise, octave 6, day time, rural | 0.13772 | biosphere3 | None | joule | octave 6::day time::rural | biosphere |  | direct - exhaust
noise, octave 6, day time, suburban | 0.14126 | biosphere3 | None | joule | octave 6::day time::suburban | biosphere |  | direct - exhaust
noise, octave 6, day time, urban | 0.049477 | biosphere3 | None | joule | octave 6::day time::urban | biosphere |  | direct - exhaust
noise, octave 7, day time, rural | 0.02533 | biosphere3 | None | joule | octave 7::day time::rural | biosphere |  | direct - exhaust
noise, octave 7, day time, suburban | 0.0028848 | biosphere3 | None | joule | octave 7::day time::suburban | biosphere |  | direct - exhaust
noise, octave 7, day time, urban | 0.0044478 | biosphere3 | None | joule | octave 7::day time::urban | biosphere |  | direct - exhaust
noise, octave 8, day time, rural | 0.0070145 | biosphere3 | None | joule | octave 8::day time::rural | biosphere |  | direct - exhaust
noise, octave 8, day time, suburban | 0.0073177 | biosphere3 | None | joule | octave 8::day time::suburban | biosphere |  | direct - exhaust
noise, octave 8, day time, urban | 0.0057761 | biosphere3 | None | joule | octave 8::day time::urban | biosphere |  | direct - exhaust
o-Xylene | 1.7951e-09 | biosphere3 | None | kilogram | air::low population density, long-term | biosphere |  | other
o-Xylene | 5.1154e-10 | biosphere3 | None | kilogram | air::non-urban air or from high stacks | biosphere |  | other
o-Xylene | 6.3363e-10 | biosphere3 | None | kilogram | air::urban air close to ground | biosphere |  | other
polyethylene production, high density, granulate | 0.00022069 | carculator db | RER | kilogram |  | technosphere | polyethylene, high density, granulate | energy storage
treatment of used glider, passenger car, shredding | -0.0061049 | carculator db | GLO | kilogram |  | technosphere | used glider, passenger car | other
treatment of used internal combustion engine, passenger car, shredding | -0.0012053 | carculator db | GLO | kilogram |  | technosphere | used internal combustion engine, passenger car | other
fuel supply for diesel vehicles, 2030 | 0.05072 | carculator db | RER | kilogram |  | technosphere | fuel | energy chain
transport, passenger car, diesel, Van, 2030, EURO-6d | 1 | carculator db | RER | kilometer |  | production | transport, passenger car, EURO-6d | other
market for transport, freight train | 0.0016352 | ecoinvent | Europe without Switzerland | ton kilometer |  | technosphere | transport, freight train | other
market for transport, freight, lorry >32 metric ton, EURO4 | 0.0008176 | ecoinvent | RER | ton kilometer |  | technosphere | transport, freight, lorry >32 metric ton, EURO4 | other
Activity | transport, passenger car, diesel, Van, 2040, EURO-6d
location | RER
production amount | 1
reference product | transport, passenger car, EURO-6d
type | process
unit | kilometer
worksheet name | None
source | Sacchi, R., Bauer, C., Cox, B. and Mutel, C. (in review) carculator: an open-source tool for prospective environmental and economic life cycle assessment of vehicles. When, Where and How can battery-electric vehicles help reduce greenhouse gas emissions? Submitted to Renewable and Sustainable Energy Reviews.
description | Cradle-to-grave life cycle inventory of the transport activity using a passenger car over 1 km. carculator is a open-source parametrized truck model that produces life cycle inventories for any desired set of parameters value (lifetime, occupancy rate, power, battery size, fuel blend, etc.): to produce your own inventories, go to https://github.com/romainsacchi/carculator or contact carculator@psi.ch.
special remark
comment | Combustion engine power: 86 [kW]. Electric motor power: 9 [kW]. Power share from combustion engine: 89 [%]. Km over lifetime: 200000 [km]. Yearly mileage: 12000 [km/year]. Autonomy on a full tank/battery: 1032 [km]. Tank-to-wheel efficiency: 25 [%]. Tank-to-wheel energy consumption: 1824 [kj/km]. Fuel tank capacity: 523 [kWh]. Mass of battery: 10 [kg]. Curb mass (excl. driver and cargo): 1482 [kg]. Driving mass (incl. driver and cargo): 1622 [kg].
Exchanges
name | amount | database | location | unit | categories | type | reference product | tag
Acetaldehyde | 3.5961e-08 | biosphere3 | None | kilogram | air::low population density, long-term | biosphere |  | other
Acetaldehyde | 1.0419e-08 | biosphere3 | None | kilogram | air::non-urban air or from high stacks | biosphere |  | other
Acetaldehyde | 1.4213e-08 | biosphere3 | None | kilogram | air::urban air close to ground | biosphere |  | other
Acetone | 1.6341e-08 | biosphere3 | None | kilogram | air::low population density, long-term | biosphere |  | other
Acetone | 4.7344e-09 | biosphere3 | None | kilogram | air::non-urban air or from high stacks | biosphere |  | other
Acetone | 6.4582e-09 | biosphere3 | None | kilogram | air::urban air close to ground | biosphere |  | other
Acrolein | 1.9898e-08 | biosphere3 | None | kilogram | air::low population density, long-term | biosphere |  | other
Acrolein | 5.765e-09 | biosphere3 | None | kilogram | air::non-urban air or from high stacks | biosphere |  | other
Acrolein | 7.8641e-09 | biosphere3 | None | kilogram | air::urban air close to ground | biosphere |  | other
Ammonia | 4.9176e-06 | biosphere3 | None | kilogram | air::low population density, long-term | biosphere |  | direct - exhaust
Ammonia | 1.4248e-06 | biosphere3 | None | kilogram | air::non-urban air or from high stacks | biosphere |  | direct - exhaust
Ammonia | 8.7264e-07 | biosphere3 | None | kilogram | air::urban air close to ground | biosphere |  | direct - exhaust
Arsenic | 2.8974e-12 | biosphere3 | None | kilogram | air::low population density, long-term | biosphere |  | other
Arsenic | 8.3946e-13 | biosphere3 | None | kilogram | air::non-urban air or from high stacks | biosphere |  | other
Arsenic | 5.1415e-13 | biosphere3 | None | kilogram | air::urban air close to ground | biosphere |  | other
Battery BoP | 1.15e-05 | carculator db | GLO | kilogram |  | technosphere | Battery BoP | energy storage
Battery cell, NMC-622 | 3.85e-05 | carculator db | GLO | kilogram |  | technosphere | Battery cell | energy storage
Benzaldehyde | 4.7799e-09 | biosphere3 | None | kilogram | air::low population density, long-term | biosphere |  | other
Benzaldehyde | 1.3849e-09 | biosphere3 | None | kilogram | air::non-urban air or from high stacks | biosphere |  | other
Benzaldehyde | 1.8891e-09 | biosphere3 | None | kilogram | air::urban air close to ground | biosphere |  | other
Benzene | 4.4464e-08 | biosphere3 | None | kilogram | air::low population density, long-term | biosphere |  | direct - exhaust
Benzene | 1.2883e-08 | biosphere3 | None | kilogram | air::non-urban air or from high stacks | biosphere |  | direct - exhaust
Benzene | 9.3413e-09 | biosphere3 | None | kilogram | air::urban air close to ground | biosphere |  | direct - exhaust
Butane | 6.1139e-10 | biosphere3 | None | kilogram | air::low population density, long-term | biosphere |  | other
Butane | 1.7714e-10 | biosphere3 | None | kilogram | air::non-urban air or from high stacks | biosphere |  | other
Butane | 2.4163e-10 | biosphere3 | None | kilogram | air::urban air close to ground | biosphere |  | other
Cadmium | 2.5119e-10 | biosphere3 | None | kilogram | air::low population density, long-term | biosphere |  | direct - exhaust
Cadmium | 7.2777e-11 | biosphere3 | None | kilogram | air::non-urban air or from high stacks | biosphere |  | direct - exhaust
Cadmium | 4.4575e-11 | biosphere3 | None | kilogram | air::urban air close to ground | biosphere |  | direct - exhaust
Carbon dioxide, fossil | 0.12652 | biosphere3 | None | kilogram | air | biosphere |  | direct - exhaust
Carbon dioxide, non-fossil | 0.007153 | biosphere3 | None | kilogram | air | biosphere |  | direct - exhaust
Carbon monoxide, fossil | 7.4543e-06 | biosphere3 | None | kilogram | air::low population density, long-term | biosphere |  | direct - exhaust
Carbon monoxide, fossil | 2.1597e-06 | biosphere3 | None | kilogram | air::non-urban air or from high stacks | biosphere |  | direct - exhaust
Carbon monoxide, fossil | 2.6601e-06 | biosphere3 | None | kilogram | air::urban air close to ground | biosphere |  | direct - exhaust
Chromium | 8.6798e-10 | biosphere3 | None | kilogram | air::low population density, long-term | biosphere |  | direct - exhaust
Chromium | 2.5148e-10 | biosphere3 | None | kilogram | air::non-urban air or from high stacks | biosphere |  | direct - exhaust
Chromium | 1.5403e-10 | biosphere3 | None | kilogram | air::urban air close to ground | biosphere |  | direct - exhaust
Chromium VI | 1.7409e-12 | biosphere3 | None | kilogram | air::low population density, long-term | biosphere |  | direct - exhaust
Chromium VI | 5.044e-13 | biosphere3 | None | kilogram | air::non-urban air or from high stacks | biosphere |  | direct - exhaust
Chromium VI | 3.0893e-13 | biosphere3 | None | kilogram | air::urban air close to ground | biosphere |  | direct - exhaust
Copper | 6.1306e-10 | biosphere3 | None | kilogram | air::low population density, long-term | biosphere |  | energy storage
Copper | 1.7762e-10 | biosphere3 | None | kilogram | air::non-urban air or from high stacks | biosphere |  | energy storage
Copper | 1.0879e-10 | biosphere3 | None | kilogram | air::urban air close to ground | biosphere |  | energy storage
Cyclohexane | 3.6127e-09 | biosphere3 | None | kilogram | air::low population density, long-term | biosphere |  | other
Cyclohexane | 1.0467e-09 | biosphere3 | None | kilogram | air::non-urban air or from high stacks | biosphere |  | other
Cyclohexane | 1.4278e-09 | biosphere3 | None | kilogram | air::urban air close to ground | biosphere |  | other
Dinitrogen monoxide | 6.9072e-06 | biosphere3 | None | kilogram | air::low population density, long-term | biosphere |  | direct - exhaust
Dinitrogen monoxide | 2.0012e-06 | biosphere3 | None | kilogram | air::non-urban air or from high stacks | biosphere |  | direct - exhaust
Dinitrogen monoxide | 1.2257e-06 | biosphere3 | None | kilogram | air::urban air close to ground | biosphere |  | direct - exhaust
Ethane | 1.8342e-09 | biosphere3 | None | kilogram | air::low population density, long-term | biosphere |  | other
Ethane | 5.3141e-10 | biosphere3 | None | kilogram | air::non-urban air or from high stacks | biosphere |  | other
Ethane | 7.2491e-10 | biosphere3 | None | kilogram | air::urban air close to ground | biosphere |  | other
Ethene | 6.0972e-08 | biosphere3 | None | kilogram | air::low population density, long-term | biosphere |  | other
Ethene | 1.7665e-08 | biosphere3 | None | kilogram | air::non-urban air or from high stacks | biosphere |  | other
Ethene | 2.4098e-08 | biosphere3 | None | kilogram | air::urban air close to ground | biosphere |  | other
Formaldehyde | 6.6697e-08 | biosphere3 | None | kilogram | air::low population density, long-term | biosphere |  | other
Formaldehyde | 1.9324e-08 | biosphere3 | None | kilogram | air::non-urban air or from high stacks | biosphere |  | other
Formaldehyde | 2.636e-08 | biosphere3 | None | kilogram | air::urban air close to ground | biosphere |  | other
Glider lightweighting | 0.0010125 | carculator db | GLO | kilogram |  | technosphere | glider lightweighting | glider
Heptane | 1.1116e-09 | biosphere3 | None | kilogram | air::low population density, long-term | biosphere |  | other
Heptane | 3.2207e-10 | biosphere3 | None | kilogram | air::non-urban air or from high stacks | biosphere |  | other
Heptane | 4.3934e-10 | biosphere3 | None | kilogram | air::urban air close to ground | biosphere |  | other
Hydrocarbons, chlorinated | 5.5581e-06 | biosphere3 | None | kilogram | air::low population density, long-term | biosphere |  | other
Hydrocarbons, chlorinated | 1.6103e-06 | biosphere3 | None | kilogram | air::non-urban air or from high stacks | biosphere |  | other
Hydrocarbons, chlorinated | 1.1103e-06 | biosphere3 | None | kilogram | air::urban air close to ground | biosphere |  | other
Mercury | 1.5295e-10 | biosphere3 | None | kilogram | air::low population density, long-term | biosphere |  | direct - exhaust
Mercury | 4.4315e-11 | biosphere3 | None | kilogram | air::non-urban air or from high stacks | biosphere |  | direct - exhaust
Mercury | 2.7142e-11 | biosphere3 | None | kilogram | air::urban air close to ground | biosphere |  | direct - exhaust
Methane, fossil | 5.0022e-06 | biosphere3 | None | kilogram | air::low population density, long-term | biosphere |  | direct - exhaust
Methane, fossil | 1.4493e-06 | biosphere3 | None | kilogram | air::non-urban air or from high stacks | biosphere |  | direct - exhaust
Methane, fossil | 8.9064e-07 | biosphere3 | None | kilogram | air::urban air close to ground | biosphere |  | direct - exhaust
Methyl ethyl ketone | 6.6696e-09 | biosphere3 | None | kilogram | air::low population density, long-term | biosphere |  | other
Methyl ethyl ketone | 1.9324e-09 | biosphere3 | None | kilogram | air::non-urban air or from high stacks | biosphere |  | other
Methyl ethyl ketone | 2.636e-09 | biosphere3 | None | kilogram | air::urban air close to ground | biosphere |  | other
NMVOC, non-methane volatile organic compounds, unspecified origin | 3.0569e-07 | biosphere3 | None | kilogram | air::low population density, long-term | biosphere |  | direct - exhaust
NMVOC, non-methane volatile organic compounds, unspecified origin | 8.8568e-08 | biosphere3 | None | kilogram | air::non-urban air or from high stacks | biosphere |  | direct - exhaust
NMVOC, non-methane volatile organic compounds, unspecified origin | 1.2082e-07 | biosphere3 | None | kilogram | air::urban air close to ground | biosphere |  | direct - exhaust
Nickel | 2.5492e-10 | biosphere3 | None | kilogram | air::low population density, long-term | biosphere |  | direct - exhaust
Nickel | 7.3858e-11 | biosphere3 | None | kilogram | air::non-urban air or from high stacks | biosphere |  | direct - exhaust
Nickel | 4.5237e-11 | biosphere3 | None | kilogram | air::urban air close to ground | biosphere |  | direct - exhaust
Nitrogen oxides | 1.8536e-05 | biosphere3 | None | kilogram | air::low population density, long-term | biosphere |  | direct - exhaust
Nitrogen oxides | 5.3704e-06 | biosphere3 | None | kilogram | air::non-urban air or from high stacks | biosphere |  | direct - exhaust
Nitrogen oxides | 4.2884e-06 | biosphere3 | None | kilogram | air::urban air close to ground | biosphere |  | direct - exhaust
PAH, polycyclic aromatic hydrocarbons | 1.6415e-09 | biosphere3 | None | kilogram | air::low population density, long-term | biosphere |  | direct - exhaust
PAH, polycyclic aromatic hydrocarbons | 4.7558e-10 | biosphere3 | None | kilogram | air::non-urban air or from high stacks | biosphere |  | direct - exhaust
PAH, polycyclic aromatic hydrocarbons | 2.9128e-10 | biosphere3 | None | kilogram | air::urban air close to ground | biosphere |  | direct - exhaust
Particulates, < 2.5 um | 3.1071e-07 | biosphere3 | None | kilogram | air::low population density, long-term | biosphere |  | direct - exhaust
Particulates, < 2.5 um | 9.0022e-08 | biosphere3 | None | kilogram | air::non-urban air or from high stacks | biosphere |  | direct - exhaust
Particulates, < 2.5 um | 6.321e-08 | biosphere3 | None | kilogram | air::urban air close to ground | biosphere |  | direct - exhaust
Pentane | 2.2232e-10 | biosphere3 | None | kilogram | air::low population density, long-term | biosphere |  | other
Pentane | 6.4413e-11 | biosphere3 | None | kilogram | air::non-urban air or from high stacks | biosphere |  | other
Pentane | 8.7867e-11 | biosphere3 | None | kilogram | air::urban air close to ground | biosphere |  | other
Propane | 6.1139e-10 | biosphere3 | None | kilogram | air::low population density, long-term | biosphere |  | other
Propane | 1.7714e-10 | biosphere3 | None | kilogram | air::non-urban air or from high stacks | biosphere |  | other
Propane | 2.4163e-10 | biosphere3 | None | kilogram | air::urban air close to ground | biosphere |  | other
Propene | 2.0009e-08 | biosphere3 | None | kilogram | air::low population density, long-term | biosphere |  | other
Propene | 5.7972e-09 | biosphere3 | None | kilogram | air::non-urban air or from high stacks | biosphere |  | other
Propene | 7.908e-09 | biosphere3 | None | kilogram | air::urban air close to ground | biosphere |  | other
Selenium | 2.8974e-12 | biosphere3 | None | kilogram | air::low population density, long-term | biosphere |  | direct - exhaust
Selenium | 8.3946e-13 | biosphere3 | None | kilogram | air::non-urban air or from high stacks | biosphere |  | direct - exhaust
Selenium | 5.1415e-13 | biosphere3 | None | kilogram | air::urban air close to ground | biosphere |  | direct - exhaust
Styrene | 2.0565e-09 | biosphere3 | None | kilogram | air::low population density, long-term | biosphere |  | other
Styrene | 5.9582e-10 | biosphere3 | None | kilogram | air::non-urban air or from high stacks | biosphere |  | other
Styrene | 8.1277e-10 | biosphere3 | None | kilogram | air::urban air close to ground | biosphere |  | other
Sulfur dioxide | 8.546e-07 | biosphere3 | None | kilogram | air | biosphere |  | direct - exhaust
Toluene | 3.8351e-09 | biosphere3 | None | kilogram | air::low population density, long-term | biosphere |  | other
Toluene | 1.1111e-09 | biosphere3 | None | kilogram | air::non-urban air or from high stacks | biosphere |  | other
Toluene | 1.5157e-09 | biosphere3 | None | kilogram | air::urban air close to ground | biosphere |  | other
Zinc | 5.0363e-08 | biosphere3 | None | kilogram | air::low population density, long-term | biosphere |  | direct - exhaust
Zinc | 1.4592e-08 | biosphere3 | None | kilogram | air::non-urban air or from high stacks | biosphere |  | direct - exhaust
Zinc | 8.937e-09 | biosphere3 | None | kilogram | air::urban air close to ground | biosphere |  | direct - exhaust
m-Xylene | 3.3904e-09 | biosphere3 | None | kilogram | air::low population density, long-term | biosphere |  | other
m-Xylene | 9.823e-10 | biosphere3 | None | kilogram | air::non-urban air or from high stacks | biosphere |  | other
m-Xylene | 1.34e-09 | biosphere3 | None | kilogram | air::urban air close to ground | biosphere |  | other
maintenance, passenger car | 7.972e-06 | carculator db | RER | unit |  | technosphere | passenger car maintenance | maintenance
market for brake wear emissions, passenger car | -9.6165e-06 | carculator db | GLO | kilogram |  | technosphere | brake wear emissions, passenger car | direct - non-exhaust
market for electric motor, electric passenger car | 9.9095e-05 | carculator db | GLO | kilogram |  | technosphere | electric motor, electric passenger car | powertrain
market for glider, passenger car | 0.00675 | carculator db | GLO | kilogram |  | technosphere | glider, passenger car | glider
market for internal combustion engine, passenger car | 0.0011112 | carculator db | GLO | kilogram |  | technosphere | internal combustion engine, passenger car | powertrain
market for road | 0.00087144 | carculator db | GLO | meter-year |  | technosphere | road | road
market for road maintenance | 0.00129 | carculator db | RER | meter-year |  | technosphere | road maintenance | road
market for road wear emissions, passenger car | -1.6184e-05 | carculator db | GLO | kilogram |  | technosphere | road wear emissions, passenger car | road
market for tyre wear emissions, passenger car | -1.9115e-05 | carculator db | GLO | kilogram |  | technosphere | tyre wear emissions, passenger car | direct - non-exhaust
market for used Li-ion battery | -5e-05 | carculator db | GLO | kilogram |  | technosphere | used Li-ion battery | other
market for used powertrain from electric passenger car, manual dismantling | -9.9095e-05 | carculator db | GLO | kilogram |  | technosphere | used powertrain from electric passenger car, manual dismantling | EoL
noise, octave 1, day time, rural | 0.11048 | biosphere3 | None | joule | octave 1::day time::rural | biosphere |  | direct - exhaust
noise, octave 1, day time, suburban | 0.060336 | biosphere3 | None | joule | octave 1::day time::suburban | biosphere |  | direct - exhaust
noise, octave 1, day time, urban | 0.065891 | biosphere3 | None | joule | octave 1::day time::urban | biosphere |  | direct - exhaust
noise, octave 2, day time, rural | 0.0091216 | biosphere3 | None | joule | octave 2::day time::rural | biosphere |  | direct - exhaust
noise, octave 2, day time, suburban | 0.0055997 | biosphere3 | None | joule | octave 2::day time::suburban | biosphere |  | direct - exhaust
noise, octave 2, day time, urban | 0.0084272 | biosphere3 | None | joule | octave 2::day time::urban | biosphere |  | direct - exhaust
noise, octave 3, day time, rural | 0.011708 | biosphere3 | None | joule | octave 3::day time::rural | biosphere |  | direct - exhaust
noise, octave 3, day time, suburban | 0.0033223 | biosphere3 | None | joule | octave 3::day time::suburban | biosphere |  | direct - exhaust
noise, octave 3, day time, urban | 0.0068712 | biosphere3 | None | joule | octave 3::day time::urban | biosphere |  | direct - exhaust
noise, octave 4, day time, rural | 0.030798 | biosphere3 | None | joule | octave 4::day time::rural | biosphere |  | direct - exhaust
noise, octave 4, day time, suburban | 0.011583 | biosphere3 | None | joule | octave 4::day time::suburban | biosphere |  | direct - exhaust
noise, octave 4, day time, urban | 0.00466 | biosphere3 | None | joule | octave 4::day time::urban | biosphere |  | direct - exhaust
noise, octave 5, day time, rural | 0.076282 | biosphere3 | None | joule | octave 5::day time::rural | biosphere |  | direct - exhaust
noise, octave 5, day time, suburban | 0.070633 | biosphere3 | None | joule | octave 5::day time::suburban | biosphere |  | direct - exhaust
noise, octave 5, day time, urban | 0.049897 | biosphere3 | None | joule | octave 5::day time::urban | biosphere |  | direct - exhaust
noise, octave 6, day time, rural | 0.13772 | biosphere3 | None | joule | octave 6::day time::rural | biosphere |  | direct - exhaust
noise, octave 6, day time, suburban | 0.14126 | biosphere3 | None | joule | octave 6::day time::suburban | biosphere |  | direct - exhaust
noise, octave 6, day time, urban | 0.049477 | biosphere3 | None | joule | octave 6::day time::urban | biosphere |  | direct - exhaust
noise, octave 7, day time, rural | 0.02533 | biosphere3 | None | joule | octave 7::day time::rural | biosphere |  | direct - exhaust
noise, octave 7, day time, suburban | 0.0028848 | biosphere3 | None | joule | octave 7::day time::suburban | biosphere |  | direct - exhaust
noise, octave 7, day time, urban | 0.0044478 | biosphere3 | None | joule | octave 7::day time::urban | biosphere |  | direct - exhaust
noise, octave 8, day time, rural | 0.0070145 | biosphere3 | None | joule | octave 8::day time::rural | biosphere |  | direct - exhaust
noise, octave 8, day time, suburban | 0.0073177 | biosphere3 | None | joule | octave 8::day time::suburban | biosphere |  | direct - exhaust
noise, octave 8, day time, urban | 0.0057761 | biosphere3 | None | joule | octave 8::day time::urban | biosphere |  | direct - exhaust
o-Xylene | 1.5007e-09 | biosphere3 | None | kilogram | air::low population density, long-term | biosphere |  | other
o-Xylene | 4.3479e-10 | biosphere3 | None | kilogram | air::non-urban air or from high stacks | biosphere |  | other
o-Xylene | 5.931e-10 | biosphere3 | None | kilogram | air::urban air close to ground | biosphere |  | other
polyethylene production, high density, granulate | 0.00019617 | carculator db | RER | kilogram |  | technosphere | polyethylene, high density, granulate | energy storage
treatment of used glider, passenger car, shredding | -0.0059337 | carculator db | GLO | kilogram |  | technosphere | used glider, passenger car | other
treatment of used internal combustion engine, passenger car, shredding | -0.0011112 | carculator db | GLO | kilogram |  | technosphere | used internal combustion engine, passenger car | other
fuel supply for diesel vehicles, 2040 | 0.04273 | carculator db | RER | kilogram |  | technosphere | fuel | energy chain
transport, passenger car, diesel, Van, 2040, EURO-6d | 1 | carculator db | RER | kilometer |  | production | transport, passenger car, EURO-6d | other
market for transport, freight train | 0.0016115 | ecoinvent | Europe without Switzerland | ton kilometer |  | technosphere | transport, freight train | other
market for transport, freight, lorry >32 metric ton, EURO4 | 0.00080574 | ecoinvent | RER | ton kilometer |  | technosphere | transport, freight, lorry >32 metric ton, EURO4 | other
Activity | transport, passenger car, diesel, Van, 2050, EURO-6d
location | RER
production amount | 1
reference product | transport, passenger car, EURO-6d
type | process
unit | kilometer
worksheet name | None
source | Sacchi, R., Bauer, C., Cox, B. and Mutel, C. (in review) carculator: an open-source tool for prospective environmental and economic life cycle assessment of vehicles. When, Where and How can battery-electric vehicles help reduce greenhouse gas emissions? Submitted to Renewable and Sustainable Energy Reviews.
description | Cradle-to-grave life cycle inventory of the transport activity using a passenger car over 1 km. carculator is a open-source parametrized truck model that produces life cycle inventories for any desired set of parameters value (lifetime, occupancy rate, power, battery size, fuel blend, etc.): to produce your own inventories, go to https://github.com/romainsacchi/carculator or contact carculator@psi.ch.
special remark
comment | Combustion engine power: 86 [kW]. Electric motor power: 9 [kW]. Power share from combustion engine: 89 [%]. Km over lifetime: 200000 [km]. Yearly mileage: 12000 [km/year]. Autonomy on a full tank/battery: 932 [km]. Tank-to-wheel efficiency: 25 [%]. Tank-to-wheel energy consumption: 1817 [kj/km]. Fuel tank capacity: 470 [kWh]. Mass of battery: 10 [kg]. Curb mass (excl. driver and cargo): 1473 [kg]. Driving mass (incl. driver and cargo): 1613 [kg].
Exchanges
name | amount | database | location | unit | categories | type | reference product | tag
Acetaldehyde | 3.5835e-08 | biosphere3 | None | kilogram | air::low population density, long-term | biosphere |  | other
Acetaldehyde | 1.0374e-08 | biosphere3 | None | kilogram | air::non-urban air or from high stacks | biosphere |  | other
Acetaldehyde | 1.4184e-08 | biosphere3 | None | kilogram | air::urban air close to ground | biosphere |  | other
Acetone | 1.6284e-08 | biosphere3 | None | kilogram | air::low population density, long-term | biosphere |  | other
Acetone | 4.7139e-09 | biosphere3 | None | kilogram | air::non-urban air or from high stacks | biosphere |  | other
Acetone | 6.4453e-09 | biosphere3 | None | kilogram | air::urban air close to ground | biosphere |  | other
Acrolein | 1.9828e-08 | biosphere3 | None | kilogram | air::low population density, long-term | biosphere |  | other
Acrolein | 5.7401e-09 | biosphere3 | None | kilogram | air::non-urban air or from high stacks | biosphere |  | other
Acrolein | 7.8483e-09 | biosphere3 | None | kilogram | air::urban air close to ground | biosphere |  | other
Ammonia | 4.9004e-06 | biosphere3 | None | kilogram | air::low population density, long-term | biosphere |  | direct - exhaust
Ammonia | 1.4186e-06 | biosphere3 | None | kilogram | air::non-urban air or from high stacks | biosphere |  | direct - exhaust
Ammonia | 8.6874e-07 | biosphere3 | None | kilogram | air::urban air close to ground | biosphere |  | direct - exhaust
Arsenic | 2.8873e-12 | biosphere3 | None | kilogram | air::low population density, long-term | biosphere |  | other
Arsenic | 8.3584e-13 | biosphere3 | None | kilogram | air::non-urban air or from high stacks | biosphere |  | other
Arsenic | 5.1185e-13 | biosphere3 | None | kilogram | air::urban air close to ground | biosphere |  | other
Battery BoP | 1e-05 | carculator db | GLO | kilogram |  | technosphere | Battery BoP | energy storage
Battery cell, NMC-622 | 4e-05 | carculator db | GLO | kilogram |  | technosphere | Battery cell | energy storage
Benzaldehyde | 4.7632e-09 | biosphere3 | None | kilogram | air::low population density, long-term | biosphere |  | other
Benzaldehyde | 1.3789e-09 | biosphere3 | None | kilogram | air::non-urban air or from high stacks | biosphere |  | other
Benzaldehyde | 1.8854e-09 | biosphere3 | None | kilogram | air::urban air close to ground | biosphere |  | other
Benzene | 4.4309e-08 | biosphere3 | None | kilogram | air::low population density, long-term | biosphere |  | direct - exhaust
Benzene | 1.2827e-08 | biosphere3 | None | kilogram | air::non-urban air or from high stacks | biosphere |  | direct - exhaust
Benzene | 9.306e-09 | biosphere3 | None | kilogram | air::urban air close to ground | biosphere |  | direct - exhaust
Butane | 6.0925e-10 | biosphere3 | None | kilogram | air::low population density, long-term | biosphere |  | other
Butane | 1.7637e-10 | biosphere3 | None | kilogram | air::non-urban air or from high stacks | biosphere |  | other
Butane | 2.4115e-10 | biosphere3 | None | kilogram | air::urban air close to ground | biosphere |  | other
Cadmium | 2.5031e-10 | biosphere3 | None | kilogram | air::low population density, long-term | biosphere |  | direct - exhaust
Cadmium | 7.2464e-11 | biosphere3 | None | kilogram | air::non-urban air or from high stacks | biosphere |  | direct - exhaust
Cadmium | 4.4375e-11 | biosphere3 | None | kilogram | air::urban air close to ground | biosphere |  | direct - exhaust
Carbon dioxide, fossil | 0.12605 | biosphere3 | None | kilogram | air | biosphere |  | direct - exhaust
Carbon dioxide, non-fossil | 0.007126 | biosphere3 | None | kilogram | air | biosphere |  | direct - exhaust
Carbon monoxide, fossil | 7.4283e-06 | biosphere3 | None | kilogram | air::low population density, long-term | biosphere |  | direct - exhaust
Carbon monoxide, fossil | 2.1504e-06 | biosphere3 | None | kilogram | air::non-urban air or from high stacks | biosphere |  | direct - exhaust
Carbon monoxide, fossil | 2.6542e-06 | biosphere3 | None | kilogram | air::urban air close to ground | biosphere |  | direct - exhaust
Chromium | 8.6495e-10 | biosphere3 | None | kilogram | air::low population density, long-term | biosphere |  | direct - exhaust
Chromium | 2.5039e-10 | biosphere3 | None | kilogram | air::non-urban air or from high stacks | biosphere |  | direct - exhaust
Chromium | 1.5334e-10 | biosphere3 | None | kilogram | air::urban air close to ground | biosphere |  | direct - exhaust
Chromium VI | 1.7349e-12 | biosphere3 | None | kilogram | air::low population density, long-term | biosphere |  | direct - exhaust
Chromium VI | 5.0222e-13 | biosphere3 | None | kilogram | air::non-urban air or from high stacks | biosphere |  | direct - exhaust
Chromium VI | 3.0755e-13 | biosphere3 | None | kilogram | air::urban air close to ground | biosphere |  | direct - exhaust
Copper | 6.1091e-10 | biosphere3 | None | kilogram | air::low population density, long-term | biosphere |  | energy storage
Copper | 1.7685e-10 | biosphere3 | None | kilogram | air::non-urban air or from high stacks | biosphere |  | energy storage
Copper | 1.083e-10 | biosphere3 | None | kilogram | air::urban air close to ground | biosphere |  | energy storage
Cyclohexane | 3.6001e-09 | biosphere3 | None | kilogram | air::low population density, long-term | biosphere |  | other
Cyclohexane | 1.0422e-09 | biosphere3 | None | kilogram | air::non-urban air or from high stacks | biosphere |  | other
Cyclohexane | 1.425e-09 | biosphere3 | None | kilogram | air::urban air close to ground | biosphere |  | other
Dinitrogen monoxide | 6.8831e-06 | biosphere3 | None | kilogram | air::low population density, long-term | biosphere |  | direct - exhaust
Dinitrogen monoxide | 1.9926e-06 | biosphere3 | None | kilogram | air::non-urban air or from high stacks | biosphere |  | direct - exhaust
Dinitrogen monoxide | 1.2202e-06 | biosphere3 | None | kilogram | air::urban air close to ground | biosphere |  | direct - exhaust
Ethane | 1.8278e-09 | biosphere3 | None | kilogram | air::low population density, long-term | biosphere |  | other
Ethane | 5.2912e-10 | biosphere3 | None | kilogram | air::non-urban air or from high stacks | biosphere |  | other
Ethane | 7.2345e-10 | biosphere3 | None | kilogram | air::urban air close to ground | biosphere |  | other
Ethene | 6.0759e-08 | biosphere3 | None | kilogram | air::low population density, long-term | biosphere |  | other
Ethene | 1.7589e-08 | biosphere3 | None | kilogram | air::non-urban air or from high stacks | biosphere |  | other
Ethene | 2.4049e-08 | biosphere3 | None | kilogram | air::urban air close to ground | biosphere |  | other
Formaldehyde | 6.6463e-08 | biosphere3 | None | kilogram | air::low population density, long-term | biosphere |  | other
Formaldehyde | 1.9241e-08 | biosphere3 | None | kilogram | air::non-urban air or from high stacks | biosphere |  | other
Formaldehyde | 2.6307e-08 | biosphere3 | None | kilogram | air::urban air close to ground | biosphere |  | other
Glider lightweighting | 0.0010125 | carculator db | GLO | kilogram |  | technosphere | glider lightweighting | glider
Heptane | 1.1077e-09 | biosphere3 | None | kilogram | air::low population density, long-term | biosphere |  | other
Heptane | 3.2068e-10 | biosphere3 | None | kilogram | air::non-urban air or from high stacks | biosphere |  | other
Heptane | 4.3845e-10 | biosphere3 | None | kilogram | air::urban air close to ground | biosphere |  | other
Hydrocarbons, chlorinated | 5.5386e-06 | biosphere3 | None | kilogram | air::low population density, long-term | biosphere |  | other
Hydrocarbons, chlorinated | 1.6034e-06 | biosphere3 | None | kilogram | air::non-urban air or from high stacks | biosphere |  | other
Hydrocarbons, chlorinated | 1.1059e-06 | biosphere3 | None | kilogram | air::urban air close to ground | biosphere |  | other
Mercury | 1.5242e-10 | biosphere3 | None | kilogram | air::low population density, long-term | biosphere |  | direct - exhaust
Mercury | 4.4124e-11 | biosphere3 | None | kilogram | air::non-urban air or from high stacks | biosphere |  | direct - exhaust
Mercury | 2.7021e-11 | biosphere3 | None | kilogram | air::urban air close to ground | biosphere |  | direct - exhaust
Methane, fossil | 4.9848e-06 | biosphere3 | None | kilogram | air::low population density, long-term | biosphere |  | direct - exhaust
Methane, fossil | 1.443e-06 | biosphere3 | None | kilogram | air::non-urban air or from high stacks | biosphere |  | direct - exhaust
Methane, fossil | 8.8667e-07 | biosphere3 | None | kilogram | air::urban air close to ground | biosphere |  | direct - exhaust
Methyl ethyl ketone | 6.6464e-09 | biosphere3 | None | kilogram | air::low population density, long-term | biosphere |  | other
Methyl ethyl ketone | 1.9241e-09 | biosphere3 | None | kilogram | air::non-urban air or from high stacks | biosphere |  | other
Methyl ethyl ketone | 2.6307e-09 | biosphere3 | None | kilogram | air::urban air close to ground | biosphere |  | other
NMVOC, non-methane volatile organic compounds, unspecified origin | 3.0462e-07 | biosphere3 | None | kilogram | air::low population density, long-term | biosphere |  | direct - exhaust
NMVOC, non-methane volatile organic compounds, unspecified origin | 8.8186e-08 | biosphere3 | None | kilogram | air::non-urban air or from high stacks | biosphere |  | direct - exhaust
NMVOC, non-methane volatile organic compounds, unspecified origin | 1.2057e-07 | biosphere3 | None | kilogram | air::urban air close to ground | biosphere |  | direct - exhaust
Nickel | 2.5403e-10 | biosphere3 | None | kilogram | air::low population density, long-term | biosphere |  | direct - exhaust
Nickel | 7.354e-11 | biosphere3 | None | kilogram | air::non-urban air or from high stacks | biosphere |  | direct - exhaust
Nickel | 4.5034e-11 | biosphere3 | None | kilogram | air::urban air close to ground | biosphere |  | direct - exhaust
Nitrogen oxides | 1.8471e-05 | biosphere3 | None | kilogram | air::low population density, long-term | biosphere |  | direct - exhaust
Nitrogen oxides | 5.3472e-06 | biosphere3 | None | kilogram | air::non-urban air or from high stacks | biosphere |  | direct - exhaust
Nitrogen oxides | 4.2737e-06 | biosphere3 | None | kilogram | air::urban air close to ground | biosphere |  | direct - exhaust
PAH, polycyclic aromatic hydrocarbons | 1.6357e-09 | biosphere3 | None | kilogram | air::low population density, long-term | biosphere |  | direct - exhaust
PAH, polycyclic aromatic hydrocarbons | 4.7353e-10 | biosphere3 | None | kilogram | air::non-urban air or from high stacks | biosphere |  | direct - exhaust
PAH, polycyclic aromatic hydrocarbons | 2.8998e-10 | biosphere3 | None | kilogram | air::urban air close to ground | biosphere |  | direct - exhaust
Particulates, < 2.5 um | 3.0962e-07 | biosphere3 | None | kilogram | air::low population density, long-term | biosphere |  | direct - exhaust
Particulates, < 2.5 um | 8.9633e-08 | biosphere3 | None | kilogram | air::non-urban air or from high stacks | biosphere |  | direct - exhaust
Particulates, < 2.5 um | 6.2963e-08 | biosphere3 | None | kilogram | air::urban air close to ground | biosphere |  | direct - exhaust
Pentane | 2.2154e-10 | biosphere3 | None | kilogram | air::low population density, long-term | biosphere |  | other
Pentane | 6.4135e-11 | biosphere3 | None | kilogram | air::non-urban air or from high stacks | biosphere |  | other
Pentane | 8.7691e-11 | biosphere3 | None | kilogram | air::urban air close to ground | biosphere |  | other
Propane | 6.0925e-10 | biosphere3 | None | kilogram | air::low population density, long-term | biosphere |  | other
Propane | 1.7637e-10 | biosphere3 | None | kilogram | air::non-urban air or from high stacks | biosphere |  | other
Propane | 2.4115e-10 | biosphere3 | None | kilogram | air::urban air close to ground | biosphere |  | other
Propene | 1.9939e-08 | biosphere3 | None | kilogram | air::low population density, long-term | biosphere |  | other
Propene | 5.7722e-09 | biosphere3 | None | kilogram | air::non-urban air or from high stacks | biosphere |  | other
Propene | 7.8922e-09 | biosphere3 | None | kilogram | air::urban air close to ground | biosphere |  | other
Selenium | 2.8873e-12 | biosphere3 | None | kilogram | air::low population density, long-term | biosphere |  | direct - exhaust
Selenium | 8.3584e-13 | biosphere3 | None | kilogram | air::non-urban air or from high stacks | biosphere |  | direct - exhaust
Selenium | 5.1185e-13 | biosphere3 | None | kilogram | air::urban air close to ground | biosphere |  | direct - exhaust
Styrene | 2.0493e-09 | biosphere3 | None | kilogram | air::low population density, long-term | biosphere |  | other
Styrene | 5.9325e-10 | biosphere3 | None | kilogram | air::non-urban air or from high stacks | biosphere |  | other
Styrene | 8.1114e-10 | biosphere3 | None | kilogram | air::urban air close to ground | biosphere |  | other
Sulfur dioxide | 8.5137e-07 | biosphere3 | None | kilogram | air | biosphere |  | direct - exhaust
Toluene | 3.8217e-09 | biosphere3 | None | kilogram | air::low population density, long-term | biosphere |  | other
Toluene | 1.1063e-09 | biosphere3 | None | kilogram | air::non-urban air or from high stacks | biosphere |  | other
Toluene | 1.5127e-09 | biosphere3 | None | kilogram | air::urban air close to ground | biosphere |  | other
Zinc | 5.0187e-08 | biosphere3 | None | kilogram | air::low population density, long-term | biosphere |  | direct - exhaust
Zinc | 1.4529e-08 | biosphere3 | None | kilogram | air::non-urban air or from high stacks | biosphere |  | direct - exhaust
Zinc | 8.8971e-09 | biosphere3 | None | kilogram | air::urban air close to ground | biosphere |  | direct - exhaust
m-Xylene | 3.3786e-09 | biosphere3 | None | kilogram | air::low population density, long-term | biosphere |  | other
m-Xylene | 9.7806e-10 | biosphere3 | None | kilogram | air::non-urban air or from high stacks | biosphere |  | other
m-Xylene | 1.3373e-09 | biosphere3 | None | kilogram | air::urban air close to ground | biosphere |  | other
maintenance, passenger car | 7.9234e-06 | carculator db | RER | unit |  | technosphere | passenger car maintenance | maintenance
market for brake wear emissions, passenger car | -9.5758e-06 | carculator db | GLO | kilogram |  | technosphere | brake wear emissions, passenger car | direct - non-exhaust
market for electric motor, electric passenger car | 9.8948e-05 | carculator db | GLO | kilogram |  | technosphere | electric motor, electric passenger car | powertrain
market for glider, passenger car | 0.00675 | carculator db | GLO | kilogram |  | technosphere | glider, passenger car | glider
market for internal combustion engine, passenger car | 0.0011078 | carculator db | GLO | kilogram |  | technosphere | internal combustion engine, passenger car | powertrain
market for road | 0.00086658 | carculator db | GLO | meter-year |  | technosphere | road | road
market for road maintenance | 0.00129 | carculator db | RER | meter-year |  | technosphere | road maintenance | road
market for road wear emissions, passenger car | -1.6117e-05 | carculator db | GLO | kilogram |  | technosphere | road wear emissions, passenger car | road
market for tyre wear emissions, passenger car | -1.9055e-05 | carculator db | GLO | kilogram |  | technosphere | tyre wear emissions, passenger car | direct - non-exhaust
market for used Li-ion battery | -5e-05 | carculator db | GLO | kilogram |  | technosphere | used Li-ion battery | other
market for used powertrain from electric passenger car, manual dismantling | -9.8948e-05 | carculator db | GLO | kilogram |  | technosphere | used powertrain from electric passenger car, manual dismantling | EoL
noise, octave 1, day time, rural | 0.11048 | biosphere3 | None | joule | octave 1::day time::rural | biosphere |  | direct - exhaust
noise, octave 1, day time, suburban | 0.060336 | biosphere3 | None | joule | octave 1::day time::suburban | biosphere |  | direct - exhaust
noise, octave 1, day time, urban | 0.065891 | biosphere3 | None | joule | octave 1::day time::urban | biosphere |  | direct - exhaust
noise, octave 2, day time, rural | 0.0091216 | biosphere3 | None | joule | octave 2::day time::rural | biosphere |  | direct - exhaust
noise, octave 2, day time, suburban | 0.0055997 | biosphere3 | None | joule | octave 2::day time::suburban | biosphere |  | direct - exhaust
noise, octave 2, day time, urban | 0.0084272 | biosphere3 | None | joule | octave 2::day time::urban | biosphere |  | direct - exhaust
noise, octave 3, day time, rural | 0.011708 | biosphere3 | None | joule | octave 3::day time::rural | biosphere |  | direct - exhaust
noise, octave 3, day time, suburban | 0.0033223 | biosphere3 | None | joule | octave 3::day time::suburban | biosphere |  | direct - exhaust
noise, octave 3, day time, urban | 0.0068712 | biosphere3 | None | joule | octave 3::day time::urban | biosphere |  | direct - exhaust
noise, octave 4, day time, rural | 0.030798 | biosphere3 | None | joule | octave 4::day time::rural | biosphere |  | direct - exhaust
noise, octave 4, day time, suburban | 0.011583 | biosphere3 | None | joule | octave 4::day time::suburban | biosphere |  | direct - exhaust
noise, octave 4, day time, urban | 0.00466 | biosphere3 | None | joule | octave 4::day time::urban | biosphere |  | direct - exhaust
noise, octave 5, day time, rural | 0.076282 | biosphere3 | None | joule | octave 5::day time::rural | biosphere |  | direct - exhaust
noise, octave 5, day time, suburban | 0.070633 | biosphere3 | None | joule | octave 5::day time::suburban | biosphere |  | direct - exhaust
noise, octave 5, day time, urban | 0.049897 | biosphere3 | None | joule | octave 5::day time::urban | biosphere |  | direct - exhaust
noise, octave 6, day time, rural | 0.13772 | biosphere3 | None | joule | octave 6::day time::rural | biosphere |  | direct - exhaust
noise, octave 6, day time, suburban | 0.14126 | biosphere3 | None | joule | octave 6::day time::suburban | biosphere |  | direct - exhaust
noise, octave 6, day time, urban | 0.049477 | biosphere3 | None | joule | octave 6::day time::urban | biosphere |  | direct - exhaust
noise, octave 7, day time, rural | 0.02533 | biosphere3 | None | joule | octave 7::day time::rural | biosphere |  | direct - exhaust
noise, octave 7, day time, suburban | 0.0028848 | biosphere3 | None | joule | octave 7::day time::suburban | biosphere |  | direct - exhaust
noise, octave 7, day time, urban | 0.0044478 | biosphere3 | None | joule | octave 7::day time::urban | biosphere |  | direct - exhaust
noise, octave 8, day time, rural | 0.0070145 | biosphere3 | None | joule | octave 8::day time::rural | biosphere |  | direct - exhaust
noise, octave 8, day time, suburban | 0.0073177 | biosphere3 | None | joule | octave 8::day time::suburban | biosphere |  | direct - exhaust
noise, octave 8, day time, urban | 0.0057761 | biosphere3 | None | joule | octave 8::day time::urban | biosphere |  | direct - exhaust
o-Xylene | 1.4954e-09 | biosphere3 | None | kilogram | air::low population density, long-term | biosphere |  | other
o-Xylene | 4.3291e-10 | biosphere3 | None | kilogram | air::non-urban air or from high stacks | biosphere |  | other
o-Xylene | 5.9191e-10 | biosphere3 | None | kilogram | air::urban air close to ground | biosphere |  | other
polyethylene production, high density, granulate | 0.00017655 | carculator db | RER | kilogram |  | technosphere | polyethylene, high density, granulate | energy storage
treatment of used glider, passenger car, shredding | -0.0059141 | carculator db | GLO | kilogram |  | technosphere | used glider, passenger car | other
treatment of used internal combustion engine, passenger car, shredding | -0.0011078 | carculator db | GLO | kilogram |  | technosphere | used internal combustion engine, passenger car | other
fuel supply for diesel vehicles, 2050 | 0.042569 | carculator db | RER | kilogram |  | technosphere | fuel | energy chain
transport, passenger car, diesel, Van, 2050, EURO-6d | 1 | carculator db | RER | kilometer |  | production | transport, passenger car, EURO-6d | other
market for transport, freight train | 0.0016069 | ecoinvent | Europe without Switzerland | ton kilometer |  | technosphere | transport, freight train | other
market for transport, freight, lorry >32 metric ton, EURO4 | 0.00080343 | ecoinvent | RER | ton kilometer |  | technosphere | transport, freight, lorry >32 metric ton, EURO4 | other
Activity | transport, passenger car, compressed gas, Van, 2000, EURO-2
location | RER
production amount | 1
reference product | transport, passenger car, EURO-2
type | process
unit | kilometer
worksheet name | None
source | Sacchi, R., Bauer, C., Cox, B. and Mutel, C. (in review) carculator: an open-source tool for prospective environmental and economic life cycle assessment of vehicles. When, Where and How can battery-electric vehicles help reduce greenhouse gas emissions? Submitted to Renewable and Sustainable Energy Reviews.
description | Cradle-to-grave life cycle inventory of the transport activity using a passenger car over 1 km. carculator is a open-source parametrized truck model that produces life cycle inventories for any desired set of parameters value (lifetime, occupancy rate, power, battery size, fuel blend, etc.): to produce your own inventories, go to https://github.com/romainsacchi/carculator or contact carculator@psi.ch.
special remark
comment | Combustion engine power: 92 [kW]. Power share from combustion engine: 100 [%]. Km over lifetime: 200000 [km]. Yearly mileage: 12000 [km/year]. Autonomy on a full tank/battery: 584 [km]. Tank-to-wheel efficiency: 14 [%]. Tank-to-wheel energy consumption: 3226 [kj/km]. Fuel tank capacity: 524 [kWh]. Curb mass (excl. driver and cargo): 1430 [kg]. Driving mass (incl. driver and cargo): 1570 [kg].
Exchanges
name | amount | database | location | unit | categories | type | reference product | tag
Ammonia | 8.5165e-05 | biosphere3 | None | kilogram | air::low population density, long-term | biosphere |  | direct - exhaust
Ammonia | 2.9231e-05 | biosphere3 | None | kilogram | air::non-urban air or from high stacks | biosphere |  | direct - exhaust
Ammonia | 1.8592e-05 | biosphere3 | None | kilogram | air::urban air close to ground | biosphere |  | direct - exhaust
Benzene | 6.8305e-06 | biosphere3 | None | kilogram | air::low population density, long-term | biosphere |  | direct - exhaust
Benzene | 3.445e-06 | biosphere3 | None | kilogram | air::non-urban air or from high stacks | biosphere |  | direct - exhaust
Benzene | 5.1574e-06 | biosphere3 | None | kilogram | air::urban air close to ground | biosphere |  | direct - exhaust
Carbon dioxide, fossil | 0.15582 | biosphere3 | None | kilogram | air | biosphere |  | direct - exhaust
Carbon monoxide, fossil | 0.00047691 | biosphere3 | None | kilogram | air::low population density, long-term | biosphere |  | direct - exhaust
Carbon monoxide, fossil | 0.00016369 | biosphere3 | None | kilogram | air::non-urban air or from high stacks | biosphere |  | direct - exhaust
Carbon monoxide, fossil | 0.00016115 | biosphere3 | None | kilogram | air::urban air close to ground | biosphere |  | direct - exhaust
Dinitrogen monoxide | 1.905e-06 | biosphere3 | None | kilogram | air::low population density, long-term | biosphere |  | direct - exhaust
Dinitrogen monoxide | 6.5386e-07 | biosphere3 | None | kilogram | air::non-urban air or from high stacks | biosphere |  | direct - exhaust
Dinitrogen monoxide | 4.1588e-07 | biosphere3 | None | kilogram | air::urban air close to ground | biosphere |  | direct - exhaust
Ethane, 1,1,1,2-tetrafluoro-, HFC-134a | 3.75e-06 | biosphere3 | None | kilogram | air | biosphere |  | other
Fuel tank, compressed natural gas, 200 bar | 0.00064917 | carculator db | RER | kilogram |  | technosphere | Fuel tank, compressed natural gas, 200 bar | other
Glider lightweighting | 0.000575 | carculator db | GLO | kilogram |  | technosphere | glider lightweighting | glider
Hydrocarbons, chlorinated | 0.00069195 | biosphere3 | None | kilogram | air::low population density, long-term | biosphere |  | other
Hydrocarbons, chlorinated | 0.00037507 | biosphere3 | None | kilogram | air::non-urban air or from high stacks | biosphere |  | other
Hydrocarbons, chlorinated | 0.0005137 | biosphere3 | None | kilogram | air::urban air close to ground | biosphere |  | other
Lead | 2.4435e-08 | biosphere3 | None | kilogram | air::low population density, long-term | biosphere |  | direct - exhaust
Lead | 8.3868e-09 | biosphere3 | None | kilogram | air::non-urban air or from high stacks | biosphere |  | direct - exhaust
Lead | 5.4295e-09 | biosphere3 | None | kilogram | air::urban air close to ground | biosphere |  | direct - exhaust
Methane, fossil | 0.00023257 | biosphere3 | None | kilogram | air | biosphere |  | direct - exhaust
Methane, fossil | 3.2181e-05 | biosphere3 | None | kilogram | air::low population density, long-term | biosphere |  | direct - exhaust
Methane, fossil | 1.1045e-05 | biosphere3 | None | kilogram | air::non-urban air or from high stacks | biosphere |  | direct - exhaust
Methane, fossil | 7.7217e-06 | biosphere3 | None | kilogram | air::urban air close to ground | biosphere |  | direct - exhaust
NMVOC, non-methane volatile organic compounds, unspecified origin | 0.00065977 | biosphere3 | None | kilogram | air::low population density, long-term | biosphere |  | direct - exhaust
NMVOC, non-methane volatile organic compounds, unspecified origin | 0.00036402 | biosphere3 | None | kilogram | air::non-urban air or from high stacks | biosphere |  | direct - exhaust
NMVOC, non-methane volatile organic compounds, unspecified origin | 0.00050598 | biosphere3 | None | kilogram | air::urban air close to ground | biosphere |  | direct - exhaust
Nitrogen oxides | 0.00010515 | biosphere3 | None | kilogram | air::low population density, long-term | biosphere |  | direct - exhaust
Nitrogen oxides | 3.6092e-05 | biosphere3 | None | kilogram | air::non-urban air or from high stacks | biosphere |  | direct - exhaust
Nitrogen oxides | 2.5802e-05 | biosphere3 | None | kilogram | air::urban air close to ground | biosphere |  | direct - exhaust
Particulates, < 2.5 um | 3.6645e-06 | biosphere3 | None | kilogram | air::low population density, long-term | biosphere |  | direct - exhaust
Particulates, < 2.5 um | 1.2577e-06 | biosphere3 | None | kilogram | air::non-urban air or from high stacks | biosphere |  | direct - exhaust
Particulates, < 2.5 um | 7.9998e-07 | biosphere3 | None | kilogram | air::urban air close to ground | biosphere |  | direct - exhaust
maintenance, passenger car | 7.6882e-06 | carculator db | RER | unit |  | technosphere | passenger car maintenance | maintenance
market for brake wear emissions, passenger car | -1.4328e-05 | carculator db | GLO | kilogram |  | technosphere | brake wear emissions, passenger car | direct - non-exhaust
market for glider, passenger car | 0.00575 | carculator db | GLO | kilogram |  | technosphere | glider, passenger car | glider
market for internal combustion engine, passenger car | 0.0011559 | carculator db | GLO | kilogram |  | technosphere | internal combustion engine, passenger car | powertrain
market for refrigerant R134a | 6.5e-06 | carculator db | GLO | kilogram |  | technosphere | refrigerant R134a | other
market for road | 0.00084309 | carculator db | GLO | meter-year |  | technosphere | road | road
market for road maintenance | 0.00129 | carculator db | RER | meter-year |  | technosphere | road maintenance | road
market for road wear emissions, passenger car | -1.579e-05 | carculator db | GLO | kilogram |  | technosphere | road wear emissions, passenger car | road
market for tyre wear emissions, passenger car | -1.8761e-05 | carculator db | GLO | kilogram |  | technosphere | tyre wear emissions, passenger car | direct - non-exhaust
noise, octave 1, day time, rural | 0.11048 | biosphere3 | None | joule | octave 1::day time::rural | biosphere |  | direct - exhaust
noise, octave 1, day time, suburban | 0.060336 | biosphere3 | None | joule | octave 1::day time::suburban | biosphere |  | direct - exhaust
noise, octave 1, day time, urban | 0.065891 | biosphere3 | None | joule | octave 1::day time::urban | biosphere |  | direct - exhaust
noise, octave 2, day time, rural | 0.0091216 | biosphere3 | None | joule | octave 2::day time::rural | biosphere |  | direct - exhaust
noise, octave 2, day time, suburban | 0.0055997 | biosphere3 | None | joule | octave 2::day time::suburban | biosphere |  | direct - exhaust
noise, octave 2, day time, urban | 0.0084272 | biosphere3 | None | joule | octave 2::day time::urban | biosphere |  | direct - exhaust
noise, octave 3, day time, rural | 0.011708 | biosphere3 | None | joule | octave 3::day time::rural | biosphere |  | direct - exhaust
noise, octave 3, day time, suburban | 0.0033223 | biosphere3 | None | joule | octave 3::day time::suburban | biosphere |  | direct - exhaust
noise, octave 3, day time, urban | 0.0068712 | biosphere3 | None | joule | octave 3::day time::urban | biosphere |  | direct - exhaust
noise, octave 4, day time, rural | 0.030798 | biosphere3 | None | joule | octave 4::day time::rural | biosphere |  | direct - exhaust
noise, octave 4, day time, suburban | 0.011583 | biosphere3 | None | joule | octave 4::day time::suburban | biosphere |  | direct - exhaust
noise, octave 4, day time, urban | 0.00466 | biosphere3 | None | joule | octave 4::day time::urban | biosphere |  | direct - exhaust
noise, octave 5, day time, rural | 0.076282 | biosphere3 | None | joule | octave 5::day time::rural | biosphere |  | direct - exhaust
noise, octave 5, day time, suburban | 0.070633 | biosphere3 | None | joule | octave 5::day time::suburban | biosphere |  | direct - exhaust
noise, octave 5, day time, urban | 0.049897 | biosphere3 | None | joule | octave 5::day time::urban | biosphere |  | direct - exhaust
noise, octave 6, day time, rural | 0.13772 | biosphere3 | None | joule | octave 6::day time::rural | biosphere |  | direct - exhaust
noise, octave 6, day time, suburban | 0.14126 | biosphere3 | None | joule | octave 6::day time::suburban | biosphere |  | direct - exhaust
noise, octave 6, day time, urban | 0.049477 | biosphere3 | None | joule | octave 6::day time::urban | biosphere |  | direct - exhaust
noise, octave 7, day time, rural | 0.02533 | biosphere3 | None | joule | octave 7::day time::rural | biosphere |  | direct - exhaust
noise, octave 7, day time, suburban | 0.0028848 | biosphere3 | None | joule | octave 7::day time::suburban | biosphere |  | direct - exhaust
noise, octave 7, day time, urban | 0.0044478 | biosphere3 | None | joule | octave 7::day time::urban | biosphere |  | direct - exhaust
noise, octave 8, day time, rural | 0.0070145 | biosphere3 | None | joule | octave 8::day time::rural | biosphere |  | direct - exhaust
noise, octave 8, day time, suburban | 0.0073177 | biosphere3 | None | joule | octave 8::day time::suburban | biosphere |  | direct - exhaust
noise, octave 8, day time, urban | 0.0057761 | biosphere3 | None | joule | octave 8::day time::urban | biosphere |  | direct - exhaust
treatment of used glider, passenger car, shredding | -0.0058242 | carculator db | GLO | kilogram |  | technosphere | used glider, passenger car | other
treatment of used internal combustion engine, passenger car, shredding | -0.0011559 | carculator db | GLO | kilogram |  | technosphere | used internal combustion engine, passenger car | other
fuel supply for gas vehicles, 2000 | 0.058374 | carculator db | RER | kilogram |  | technosphere | fuel | energy chain
transport, passenger car, compressed gas, Van, 2000, EURO-2 | 1 | carculator db | RER | kilometer |  | production | transport, passenger car, EURO-2 | other
market for transport, freight train | 0.0013851 | ecoinvent | Europe without Switzerland | ton kilometer |  | technosphere | transport, freight train | other
market for transport, freight, lorry >32 metric ton, EURO4 | 0.00069124 | ecoinvent | RER | ton kilometer |  | technosphere | transport, freight, lorry >32 metric ton, EURO4 | other
Activity | transport, passenger car, compressed gas, Van, 2010, EURO-4
location | RER
production amount | 1
reference product | transport, passenger car, EURO-4
type | process
unit | kilometer
worksheet name | None
source | Sacchi, R., Bauer, C., Cox, B. and Mutel, C. (in review) carculator: an open-source tool for prospective environmental and economic life cycle assessment of vehicles. When, Where and How can battery-electric vehicles help reduce greenhouse gas emissions? Submitted to Renewable and Sustainable Energy Reviews.
description | Cradle-to-grave life cycle inventory of the transport activity using a passenger car over 1 km. carculator is a open-source parametrized truck model that produces life cycle inventories for any desired set of parameters value (lifetime, occupancy rate, power, battery size, fuel blend, etc.): to produce your own inventories, go to https://github.com/romainsacchi/carculator or contact carculator@psi.ch.
special remark
comment | Combustion engine power: 91 [kW]. Power share from combustion engine: 100 [%]. Km over lifetime: 200000 [km]. Yearly mileage: 12000 [km/year]. Autonomy on a full tank/battery: 536 [km]. Tank-to-wheel efficiency: 17 [%]. Tank-to-wheel energy consumption: 2897 [kj/km]. Fuel tank capacity: 431 [kWh]. Curb mass (excl. driver and cargo): 1403 [kg]. Driving mass (incl. driver and cargo): 1543 [kg].
Exchanges
name | amount | database | location | unit | categories | type | reference product | tag
Ammonia | 4.15e-05 | biosphere3 | None | kilogram | air::low population density, long-term | biosphere |  | direct - exhaust
Ammonia | 1.3406e-05 | biosphere3 | None | kilogram | air::non-urban air or from high stacks | biosphere |  | direct - exhaust
Ammonia | 8.3575e-06 | biosphere3 | None | kilogram | air::urban air close to ground | biosphere |  | direct - exhaust
Benzene | 5.2632e-06 | biosphere3 | None | kilogram | air::low population density, long-term | biosphere |  | direct - exhaust
Benzene | 2.9204e-06 | biosphere3 | None | kilogram | air::non-urban air or from high stacks | biosphere |  | direct - exhaust
Benzene | 4.4698e-06 | biosphere3 | None | kilogram | air::urban air close to ground | biosphere |  | direct - exhaust
Carbon dioxide, fossil | 0.1357 | biosphere3 | None | kilogram | air | biosphere |  | direct - exhaust
Carbon dioxide, non-fossil | 0.0041968 | biosphere3 | None | kilogram | air | biosphere |  | direct - exhaust
Carbon monoxide, fossil | 0.00026874 | biosphere3 | None | kilogram | air::low population density, long-term | biosphere |  | direct - exhaust
Carbon monoxide, fossil | 8.6811e-05 | biosphere3 | None | kilogram | air::non-urban air or from high stacks | biosphere |  | direct - exhaust
Carbon monoxide, fossil | 8.4817e-05 | biosphere3 | None | kilogram | air::urban air close to ground | biosphere |  | direct - exhaust
Dinitrogen monoxide | 2.4241e-07 | biosphere3 | None | kilogram | air::low population density, long-term | biosphere |  | direct - exhaust
Dinitrogen monoxide | 7.8304e-08 | biosphere3 | None | kilogram | air::non-urban air or from high stacks | biosphere |  | direct - exhaust
Dinitrogen monoxide | 4.8817e-08 | biosphere3 | None | kilogram | air::urban air close to ground | biosphere |  | direct - exhaust
Ethane, 1,1,1,2-tetrafluoro-, HFC-134a | 3.75e-06 | biosphere3 | None | kilogram | air | biosphere |  | other
Fuel tank, compressed natural gas, 200 bar | 0.00055667 | carculator db | RER | kilogram |  | technosphere | Fuel tank, compressed natural gas, 200 bar | other
Glider lightweighting | 0.000575 | carculator db | GLO | kilogram |  | technosphere | glider lightweighting | glider
Hydrocarbons, chlorinated | 0.00067347 | biosphere3 | None | kilogram | air::low population density, long-term | biosphere |  | other
Hydrocarbons, chlorinated | 0.00037008 | biosphere3 | None | kilogram | air::non-urban air or from high stacks | biosphere |  | other
Hydrocarbons, chlorinated | 0.00050816 | biosphere3 | None | kilogram | air::urban air close to ground | biosphere |  | other
Lead | 2.3706e-08 | biosphere3 | None | kilogram | air::low population density, long-term | biosphere |  | direct - exhaust
Lead | 7.6575e-09 | biosphere3 | None | kilogram | air::non-urban air or from high stacks | biosphere |  | direct - exhaust
Lead | 4.9047e-09 | biosphere3 | None | kilogram | air::urban air close to ground | biosphere |  | direct - exhaust
Methane, fossil | 0.0002088 | biosphere3 | None | kilogram | air | biosphere |  | direct - exhaust
Methane, fossil | 1.5744e-05 | biosphere3 | None | kilogram | air::low population density, long-term | biosphere |  | direct - exhaust
Methane, fossil | 5.0858e-06 | biosphere3 | None | kilogram | air::non-urban air or from high stacks | biosphere |  | direct - exhaust
Methane, fossil | 3.5616e-06 | biosphere3 | None | kilogram | air::urban air close to ground | biosphere |  | direct - exhaust
NMVOC, non-methane volatile organic compounds, unspecified origin | 0.00065772 | biosphere3 | None | kilogram | air::low population density, long-term | biosphere |  | direct - exhaust
NMVOC, non-methane volatile organic compounds, unspecified origin | 0.00036499 | biosphere3 | None | kilogram | air::non-urban air or from high stacks | biosphere |  | direct - exhaust
NMVOC, non-methane volatile organic compounds, unspecified origin | 0.0005046 | biosphere3 | None | kilogram | air::urban air close to ground | biosphere |  | direct - exhaust
Nitrogen oxides | 6.4012e-05 | biosphere3 | None | kilogram | air::low population density, long-term | biosphere |  | direct - exhaust
Nitrogen oxides | 2.0677e-05 | biosphere3 | None | kilogram | air::non-urban air or from high stacks | biosphere |  | direct - exhaust
Nitrogen oxides | 1.4002e-05 | biosphere3 | None | kilogram | air::urban air close to ground | biosphere |  | direct - exhaust
Particulates, < 2.5 um | 2.5114e-06 | biosphere3 | None | kilogram | air::low population density, long-term | biosphere |  | direct - exhaust
Particulates, < 2.5 um | 8.1126e-07 | biosphere3 | None | kilogram | air::non-urban air or from high stacks | biosphere |  | direct - exhaust
Particulates, < 2.5 um | 5.0576e-07 | biosphere3 | None | kilogram | air::urban air close to ground | biosphere |  | direct - exhaust
maintenance, passenger car | 7.5448e-06 | carculator db | RER | unit |  | technosphere | passenger car maintenance | maintenance
market for brake wear emissions, passenger car | -1.4158e-05 | carculator db | GLO | kilogram |  | technosphere | brake wear emissions, passenger car | direct - non-exhaust
market for glider, passenger car | 0.00575 | carculator db | GLO | kilogram |  | technosphere | glider, passenger car | glider
market for internal combustion engine, passenger car | 0.0011451 | carculator db | GLO | kilogram |  | technosphere | internal combustion engine, passenger car | powertrain
market for refrigerant R134a | 6.5e-06 | carculator db | GLO | kilogram |  | technosphere | refrigerant R134a | other
market for road | 0.00082877 | carculator db | GLO | meter-year |  | technosphere | road | road
market for road maintenance | 0.00129 | carculator db | RER | meter-year |  | technosphere | road maintenance | road
market for road wear emissions, passenger car | -1.559e-05 | carculator db | GLO | kilogram |  | technosphere | road wear emissions, passenger car | road
market for tyre wear emissions, passenger car | -1.8581e-05 | carculator db | GLO | kilogram |  | technosphere | tyre wear emissions, passenger car | direct - non-exhaust
noise, octave 1, day time, rural | 0.11048 | biosphere3 | None | joule | octave 1::day time::rural | biosphere |  | direct - exhaust
noise, octave 1, day time, suburban | 0.060336 | biosphere3 | None | joule | octave 1::day time::suburban | biosphere |  | direct - exhaust
noise, octave 1, day time, urban | 0.065891 | biosphere3 | None | joule | octave 1::day time::urban | biosphere |  | direct - exhaust
noise, octave 2, day time, rural | 0.0091216 | biosphere3 | None | joule | octave 2::day time::rural | biosphere |  | direct - exhaust
noise, octave 2, day time, suburban | 0.0055997 | biosphere3 | None | joule | octave 2::day time::suburban | biosphere |  | direct - exhaust
noise, octave 2, day time, urban | 0.0084272 | biosphere3 | None | joule | octave 2::day time::urban | biosphere |  | direct - exhaust
noise, octave 3, day time, rural | 0.011708 | biosphere3 | None | joule | octave 3::day time::rural | biosphere |  | direct - exhaust
noise, octave 3, day time, suburban | 0.0033223 | biosphere3 | None | joule | octave 3::day time::suburban | biosphere |  | direct - exhaust
noise, octave 3, day time, urban | 0.0068712 | biosphere3 | None | joule | octave 3::day time::urban | biosphere |  | direct - exhaust
noise, octave 4, day time, rural | 0.030798 | biosphere3 | None | joule | octave 4::day time::rural | biosphere |  | direct - exhaust
noise, octave 4, day time, suburban | 0.011583 | biosphere3 | None | joule | octave 4::day time::suburban | biosphere |  | direct - exhaust
noise, octave 4, day time, urban | 0.00466 | biosphere3 | None | joule | octave 4::day time::urban | biosphere |  | direct - exhaust
noise, octave 5, day time, rural | 0.076282 | biosphere3 | None | joule | octave 5::day time::rural | biosphere |  | direct - exhaust
noise, octave 5, day time, suburban | 0.070633 | biosphere3 | None | joule | octave 5::day time::suburban | biosphere |  | direct - exhaust
noise, octave 5, day time, urban | 0.049897 | biosphere3 | None | joule | octave 5::day time::urban | biosphere |  | direct - exhaust
noise, octave 6, day time, rural | 0.13772 | biosphere3 | None | joule | octave 6::day time::rural | biosphere |  | direct - exhaust
noise, octave 6, day time, suburban | 0.14126 | biosphere3 | None | joule | octave 6::day time::suburban | biosphere |  | direct - exhaust
noise, octave 6, day time, urban | 0.049477 | biosphere3 | None | joule | octave 6::day time::urban | biosphere |  | direct - exhaust
noise, octave 7, day time, rural | 0.02533 | biosphere3 | None | joule | octave 7::day time::rural | biosphere |  | direct - exhaust
noise, octave 7, day time, suburban | 0.0028848 | biosphere3 | None | joule | octave 7::day time::suburban | biosphere |  | direct - exhaust
noise, octave 7, day time, urban | 0.0044478 | biosphere3 | None | joule | octave 7::day time::urban | biosphere |  | direct - exhaust
noise, octave 8, day time, rural | 0.0070145 | biosphere3 | None | joule | octave 8::day time::rural | biosphere |  | direct - exhaust
noise, octave 8, day time, suburban | 0.0073177 | biosphere3 | None | joule | octave 8::day time::suburban | biosphere |  | direct - exhaust
noise, octave 8, day time, urban | 0.0057761 | biosphere3 | None | joule | octave 8::day time::urban | biosphere |  | direct - exhaust
treatment of used glider, passenger car, shredding | -0.0057317 | carculator db | GLO | kilogram |  | technosphere | used glider, passenger car | other
treatment of used internal combustion engine, passenger car, shredding | -0.0011451 | carculator db | GLO | kilogram |  | technosphere | used internal combustion engine, passenger car | other
fuel supply for gas vehicles, 2010 | 0.052408 | carculator db | RER | kilogram |  | technosphere | fuel | energy chain
transport, passenger car, compressed gas, Van, 2010, EURO-4 | 1 | carculator db | RER | kilometer |  | production | transport, passenger car, EURO-4 | other
market for transport, freight train | 0.0013829 | ecoinvent | Europe without Switzerland | ton kilometer |  | technosphere | transport, freight train | other
market for transport, freight, lorry >32 metric ton, EURO4 | 0.00069016 | ecoinvent | RER | ton kilometer |  | technosphere | transport, freight, lorry >32 metric ton, EURO4 | other
Activity | transport, passenger car, compressed gas, Van, 2020, EURO-6d-TEMP
location | RER
production amount | 1
reference product | transport, passenger car, EURO-6d-TEMP
type | process
unit | kilometer
worksheet name | None
source | Sacchi, R., Bauer, C., Cox, B. and Mutel, C. (in review) carculator: an open-source tool for prospective environmental and economic life cycle assessment of vehicles. When, Where and How can battery-electric vehicles help reduce greenhouse gas emissions? Submitted to Renewable and Sustainable Energy Reviews.
description | Cradle-to-grave life cycle inventory of the transport activity using a passenger car over 1 km. carculator is a open-source parametrized truck model that produces life cycle inventories for any desired set of parameters value (lifetime, occupancy rate, power, battery size, fuel blend, etc.): to produce your own inventories, go to https://github.com/romainsacchi/carculator or contact carculator@psi.ch.
special remark
comment | Combustion engine power: 102 [kW]. Power share from combustion engine: 100 [%]. Km over lifetime: 200000 [km]. Yearly mileage: 12000 [km/year]. Autonomy on a full tank/battery: 485 [km]. Tank-to-wheel efficiency: 20 [%]. Tank-to-wheel energy consumption: 2813 [kj/km]. Fuel tank capacity: 379 [kWh]. Curb mass (excl. driver and cargo): 1571 [kg]. Driving mass (incl. driver and cargo): 1711 [kg].
Exchanges
name | amount | database | location | unit | categories | type | reference product | tag
Ammonia | 1.5382e-05 | biosphere3 | None | kilogram | air::low population density, long-term | biosphere |  | direct - exhaust
Ammonia | 4.7107e-06 | biosphere3 | None | kilogram | air::non-urban air or from high stacks | biosphere |  | direct - exhaust
Ammonia | 2.9052e-06 | biosphere3 | None | kilogram | air::urban air close to ground | biosphere |  | direct - exhaust
Benzene | 2.2879e-08 | biosphere3 | None | kilogram | air::low population density, long-term | biosphere |  | direct - exhaust
Benzene | 7.0069e-09 | biosphere3 | None | kilogram | air::non-urban air or from high stacks | biosphere |  | direct - exhaust
Benzene | 4.3213e-09 | biosphere3 | None | kilogram | air::urban air close to ground | biosphere |  | direct - exhaust
Carbon dioxide, fossil | 0.12363 | biosphere3 | None | kilogram | air | biosphere |  | direct - exhaust
Carbon dioxide, non-fossil | 0.012227 | biosphere3 | None | kilogram | air | biosphere |  | direct - exhaust
Carbon monoxide, fossil | 0.00021916 | biosphere3 | None | kilogram | air::low population density, long-term | biosphere |  | direct - exhaust
Carbon monoxide, fossil | 6.7118e-05 | biosphere3 | None | kilogram | air::non-urban air or from high stacks | biosphere |  | direct - exhaust
Carbon monoxide, fossil | 4.1394e-05 | biosphere3 | None | kilogram | air::urban air close to ground | biosphere |  | direct - exhaust
Dinitrogen monoxide | 2.4002e-07 | biosphere3 | None | kilogram | air::low population density, long-term | biosphere |  | direct - exhaust
Dinitrogen monoxide | 7.3506e-08 | biosphere3 | None | kilogram | air::non-urban air or from high stacks | biosphere |  | direct - exhaust
Dinitrogen monoxide | 4.5333e-08 | biosphere3 | None | kilogram | air::urban air close to ground | biosphere |  | direct - exhaust
Ethane, 1,1,1,2-tetrafluoro-, HFC-134a | 3.6522e-06 | biosphere3 | None | kilogram | air | biosphere |  | other
Fuel tank, compressed natural gas, 200 bar | 0.00050472 | carculator db | RER | kilogram |  | technosphere | Fuel tank, compressed natural gas, 200 bar | other
Glider lightweighting | 0.00071902 | carculator db | GLO | kilogram |  | technosphere | glider lightweighting | glider
Hydrocarbons, chlorinated | 1.2506e-05 | biosphere3 | None | kilogram | air::low population density, long-term | biosphere |  | other
Hydrocarbons, chlorinated | 3.83e-06 | biosphere3 | None | kilogram | air::non-urban air or from high stacks | biosphere |  | other
Hydrocarbons, chlorinated | 2.3621e-06 | biosphere3 | None | kilogram | air::urban air close to ground | biosphere |  | other
Lead | 2.3472e-08 | biosphere3 | None | kilogram | air::low population density, long-term | biosphere |  | direct - exhaust
Lead | 7.1882e-09 | biosphere3 | None | kilogram | air::non-urban air or from high stacks | biosphere |  | direct - exhaust
Lead | 4.4331e-09 | biosphere3 | None | kilogram | air::urban air close to ground | biosphere |  | direct - exhaust
Methane, fossil | 0.00020277 | biosphere3 | None | kilogram | air | biosphere |  | direct - exhaust
Methane, fossil | 1.0316e-05 | biosphere3 | None | kilogram | air::low population density, long-term | biosphere |  | direct - exhaust
Methane, fossil | 3.1593e-06 | biosphere3 | None | kilogram | air::non-urban air or from high stacks | biosphere |  | direct - exhaust
Methane, fossil | 1.9484e-06 | biosphere3 | None | kilogram | air::urban air close to ground | biosphere |  | direct - exhaust
NMVOC, non-methane volatile organic compounds, unspecified origin | 2.1902e-06 | biosphere3 | None | kilogram | air::low population density, long-term | biosphere |  | direct - exhaust
NMVOC, non-methane volatile organic compounds, unspecified origin | 6.7076e-07 | biosphere3 | None | kilogram | air::non-urban air or from high stacks | biosphere |  | direct - exhaust
NMVOC, non-methane volatile organic compounds, unspecified origin | 4.1368e-07 | biosphere3 | None | kilogram | air::urban air close to ground | biosphere |  | direct - exhaust
Nitrogen oxides | 2.0638e-05 | biosphere3 | None | kilogram | air::low population density, long-term | biosphere |  | direct - exhaust
Nitrogen oxides | 6.3204e-06 | biosphere3 | None | kilogram | air::non-urban air or from high stacks | biosphere |  | direct - exhaust
Nitrogen oxides | 3.8979e-06 | biosphere3 | None | kilogram | air::urban air close to ground | biosphere |  | direct - exhaust
Particulates, < 2.5 um | 9.1313e-07 | biosphere3 | None | kilogram | air::low population density, long-term | biosphere |  | direct - exhaust
Particulates, < 2.5 um | 2.7965e-07 | biosphere3 | None | kilogram | air::non-urban air or from high stacks | biosphere |  | direct - exhaust
Particulates, < 2.5 um | 1.7247e-07 | biosphere3 | None | kilogram | air::urban air close to ground | biosphere |  | direct - exhaust
maintenance, passenger car | 8.4469e-06 | carculator db | RER | unit |  | technosphere | passenger car maintenance | maintenance
market for brake wear emissions, passenger car | -1.5216e-05 | carculator db | GLO | kilogram |  | technosphere | brake wear emissions, passenger car | direct - non-exhaust
market for glider, passenger car | 0.00675 | carculator db | GLO | kilogram |  | technosphere | glider, passenger car | glider
market for internal combustion engine, passenger car | 0.0011968 | carculator db | GLO | kilogram |  | technosphere | internal combustion engine, passenger car | powertrain
market for refrigerant R134a | 6.3304e-06 | carculator db | GLO | kilogram |  | technosphere | refrigerant R134a | other
market for road | 0.00091887 | carculator db | GLO | meter-year |  | technosphere | road | road
market for road maintenance | 0.00129 | carculator db | RER | meter-year |  | technosphere | road maintenance | road
market for road wear emissions, passenger car | -1.6837e-05 | carculator db | GLO | kilogram |  | technosphere | road wear emissions, passenger car | road
market for tyre wear emissions, passenger car | -1.9698e-05 | carculator db | GLO | kilogram |  | technosphere | tyre wear emissions, passenger car | direct - non-exhaust
noise, octave 1, day time, rural | 0.11048 | biosphere3 | None | joule | octave 1::day time::rural | biosphere |  | direct - exhaust
noise, octave 1, day time, suburban | 0.060336 | biosphere3 | None | joule | octave 1::day time::suburban | biosphere |  | direct - exhaust
noise, octave 1, day time, urban | 0.065891 | biosphere3 | None | joule | octave 1::day time::urban | biosphere |  | direct - exhaust
noise, octave 2, day time, rural | 0.0091216 | biosphere3 | None | joule | octave 2::day time::rural | biosphere |  | direct - exhaust
noise, octave 2, day time, suburban | 0.0055997 | biosphere3 | None | joule | octave 2::day time::suburban | biosphere |  | direct - exhaust
noise, octave 2, day time, urban | 0.0084272 | biosphere3 | None | joule | octave 2::day time::urban | biosphere |  | direct - exhaust
noise, octave 3, day time, rural | 0.011708 | biosphere3 | None | joule | octave 3::day time::rural | biosphere |  | direct - exhaust
noise, octave 3, day time, suburban | 0.0033223 | biosphere3 | None | joule | octave 3::day time::suburban | biosphere |  | direct - exhaust
noise, octave 3, day time, urban | 0.0068712 | biosphere3 | None | joule | octave 3::day time::urban | biosphere |  | direct - exhaust
noise, octave 4, day time, rural | 0.030798 | biosphere3 | None | joule | octave 4::day time::rural | biosphere |  | direct - exhaust
noise, octave 4, day time, suburban | 0.011583 | biosphere3 | None | joule | octave 4::day time::suburban | biosphere |  | direct - exhaust
noise, octave 4, day time, urban | 0.00466 | biosphere3 | None | joule | octave 4::day time::urban | biosphere |  | direct - exhaust
noise, octave 5, day time, rural | 0.076282 | biosphere3 | None | joule | octave 5::day time::rural | biosphere |  | direct - exhaust
noise, octave 5, day time, suburban | 0.070633 | biosphere3 | None | joule | octave 5::day time::suburban | biosphere |  | direct - exhaust
noise, octave 5, day time, urban | 0.049897 | biosphere3 | None | joule | octave 5::day time::urban | biosphere |  | direct - exhaust
noise, octave 6, day time, rural | 0.13772 | biosphere3 | None | joule | octave 6::day time::rural | biosphere |  | direct - exhaust
noise, octave 6, day time, suburban | 0.14126 | biosphere3 | None | joule | octave 6::day time::suburban | biosphere |  | direct - exhaust
noise, octave 6, day time, urban | 0.049477 | biosphere3 | None | joule | octave 6::day time::urban | biosphere |  | direct - exhaust
noise, octave 7, day time, rural | 0.02533 | biosphere3 | None | joule | octave 7::day time::rural | biosphere |  | direct - exhaust
noise, octave 7, day time, suburban | 0.0028848 | biosphere3 | None | joule | octave 7::day time::suburban | biosphere |  | direct - exhaust
noise, octave 7, day time, urban | 0.0044478 | biosphere3 | None | joule | octave 7::day time::urban | biosphere |  | direct - exhaust
noise, octave 8, day time, rural | 0.0070145 | biosphere3 | None | joule | octave 8::day time::rural | biosphere |  | direct - exhaust
noise, octave 8, day time, suburban | 0.0073177 | biosphere3 | None | joule | octave 8::day time::suburban | biosphere |  | direct - exhaust
noise, octave 8, day time, urban | 0.0057761 | biosphere3 | None | joule | octave 8::day time::urban | biosphere |  | direct - exhaust
treatment of used glider, passenger car, shredding | -0.0065357 | carculator db | GLO | kilogram |  | technosphere | used glider, passenger car | other
treatment of used internal combustion engine, passenger car, shredding | -0.0011968 | carculator db | GLO | kilogram |  | technosphere | used internal combustion engine, passenger car | other
fuel supply for gas vehicles, 2020 | 0.050894 | carculator db | RER | kilogram |  | technosphere | fuel | energy chain
transport, passenger car, compressed gas, Van, 2020, EURO-6d-TEMP | 1 | carculator db | RER | kilometer |  | production | transport, passenger car, EURO-6d-TEMP | other
market for transport, freight train | 0.0015932 | ecoinvent | Europe without Switzerland | ton kilometer |  | technosphere | transport, freight train | other
market for transport, freight, lorry >32 metric ton, EURO4 | 0.00079532 | ecoinvent | RER | ton kilometer |  | technosphere | transport, freight, lorry >32 metric ton, EURO4 | other
Activity | transport, passenger car, compressed gas, Van, 2030, EURO-6d
location | RER
production amount | 1
reference product | transport, passenger car, EURO-6d
type | process
unit | kilometer
worksheet name | None
source | Sacchi, R., Bauer, C., Cox, B. and Mutel, C. (in review) carculator: an open-source tool for prospective environmental and economic life cycle assessment of vehicles. When, Where and How can battery-electric vehicles help reduce greenhouse gas emissions? Submitted to Renewable and Sustainable Energy Reviews.
description | Cradle-to-grave life cycle inventory of the transport activity using a passenger car over 1 km. carculator is a open-source parametrized truck model that produces life cycle inventories for any desired set of parameters value (lifetime, occupancy rate, power, battery size, fuel blend, etc.): to produce your own inventories, go to https://github.com/romainsacchi/carculator or contact carculator@psi.ch.
special remark
comment | Combustion engine power: 94 [kW]. Electric motor power: 4 [kW]. Power share from combustion engine: 94 [%]. Km over lifetime: 200000 [km]. Yearly mileage: 12000 [km/year]. Autonomy on a full tank/battery: 455 [km]. Tank-to-wheel efficiency: 20 [%]. Tank-to-wheel energy consumption: 2446 [kj/km]. Fuel tank capacity: 309 [kWh]. Mass of battery: 10 [kg]. Curb mass (excl. driver and cargo): 1533 [kg]. Driving mass (incl. driver and cargo): 1673 [kg].
Exchanges
name | amount | database | location | unit | categories | type | reference product | tag
Ammonia | 1.3403e-05 | biosphere3 | None | kilogram | air::low population density, long-term | biosphere |  | direct - exhaust
Ammonia | 4.083e-06 | biosphere3 | None | kilogram | air::non-urban air or from high stacks | biosphere |  | direct - exhaust
Ammonia | 2.513e-06 | biosphere3 | None | kilogram | air::urban air close to ground | biosphere |  | direct - exhaust
Battery BoP | 1.25e-05 | carculator db | GLO | kilogram |  | technosphere | Battery BoP | energy storage
Battery cell, NMC-622 | 3.75e-05 | carculator db | GLO | kilogram |  | technosphere | Battery cell | energy storage
Benzene | 1.9936e-08 | biosphere3 | None | kilogram | air::low population density, long-term | biosphere |  | direct - exhaust
Benzene | 6.0734e-09 | biosphere3 | None | kilogram | air::non-urban air or from high stacks | biosphere |  | direct - exhaust
Benzene | 3.7379e-09 | biosphere3 | None | kilogram | air::urban air close to ground | biosphere |  | direct - exhaust
Carbon dioxide, fossil | 0.10751 | biosphere3 | None | kilogram | air | biosphere |  | direct - exhaust
Carbon dioxide, non-fossil | 0.010632 | biosphere3 | None | kilogram | air | biosphere |  | direct - exhaust
Carbon monoxide, fossil | 0.00019096 | biosphere3 | None | kilogram | air::low population density, long-term | biosphere |  | direct - exhaust
Carbon monoxide, fossil | 5.8176e-05 | biosphere3 | None | kilogram | air::non-urban air or from high stacks | biosphere |  | direct - exhaust
Carbon monoxide, fossil | 3.5805e-05 | biosphere3 | None | kilogram | air::urban air close to ground | biosphere |  | direct - exhaust
Dinitrogen monoxide | 2.0914e-07 | biosphere3 | None | kilogram | air::low population density, long-term | biosphere |  | direct - exhaust
Dinitrogen monoxide | 6.3713e-08 | biosphere3 | None | kilogram | air::non-urban air or from high stacks | biosphere |  | direct - exhaust
Dinitrogen monoxide | 3.9213e-08 | biosphere3 | None | kilogram | air::urban air close to ground | biosphere |  | direct - exhaust
Fuel tank, compressed natural gas, 200 bar | 0.00043434 | carculator db | RER | kilogram |  | technosphere | Fuel tank, compressed natural gas, 200 bar | other
Glider lightweighting | 0.00086576 | carculator db | GLO | kilogram |  | technosphere | glider lightweighting | glider
Hydrocarbons, chlorinated | 1.0897e-05 | biosphere3 | None | kilogram | air::low population density, long-term | biosphere |  | other
Hydrocarbons, chlorinated | 3.3198e-06 | biosphere3 | None | kilogram | air::non-urban air or from high stacks | biosphere |  | other
Hydrocarbons, chlorinated | 2.0432e-06 | biosphere3 | None | kilogram | air::urban air close to ground | biosphere |  | other
Lead | 2.0452e-08 | biosphere3 | None | kilogram | air::low population density, long-term | biosphere |  | direct - exhaust
Lead | 6.2305e-09 | biosphere3 | None | kilogram | air::non-urban air or from high stacks | biosphere |  | direct - exhaust
Lead | 3.8347e-09 | biosphere3 | None | kilogram | air::urban air close to ground | biosphere |  | direct - exhaust
Methane, fossil | 0.00017633 | biosphere3 | None | kilogram | air | biosphere |  | direct - exhaust
Methane, fossil | 8.9887e-06 | biosphere3 | None | kilogram | air::low population density, long-term | biosphere |  | direct - exhaust
Methane, fossil | 2.7384e-06 | biosphere3 | None | kilogram | air::non-urban air or from high stacks | biosphere |  | direct - exhaust
Methane, fossil | 1.6853e-06 | biosphere3 | None | kilogram | air::urban air close to ground | biosphere |  | direct - exhaust
NMVOC, non-methane volatile organic compounds, unspecified origin | 1.9084e-06 | biosphere3 | None | kilogram | air::low population density, long-term | biosphere |  | direct - exhaust
NMVOC, non-methane volatile organic compounds, unspecified origin | 5.814e-07 | biosphere3 | None | kilogram | air::non-urban air or from high stacks | biosphere |  | direct - exhaust
NMVOC, non-methane volatile organic compounds, unspecified origin | 3.5783e-07 | biosphere3 | None | kilogram | air::urban air close to ground | biosphere |  | direct - exhaust
Nitrogen oxides | 1.7983e-05 | biosphere3 | None | kilogram | air::low population density, long-term | biosphere |  | direct - exhaust
Nitrogen oxides | 5.4783e-06 | biosphere3 | None | kilogram | air::non-urban air or from high stacks | biosphere |  | direct - exhaust
Nitrogen oxides | 3.3717e-06 | biosphere3 | None | kilogram | air::urban air close to ground | biosphere |  | direct - exhaust
Particulates, < 2.5 um | 7.9566e-07 | biosphere3 | None | kilogram | air::low population density, long-term | biosphere |  | direct - exhaust
Particulates, < 2.5 um | 2.4239e-07 | biosphere3 | None | kilogram | air::non-urban air or from high stacks | biosphere |  | direct - exhaust
Particulates, < 2.5 um | 1.4918e-07 | biosphere3 | None | kilogram | air::urban air close to ground | biosphere |  | direct - exhaust
maintenance, passenger car | 8.244e-06 | carculator db | RER | unit |  | technosphere | passenger car maintenance | maintenance
market for brake wear emissions, passenger car | -1.17e-05 | carculator db | GLO | kilogram |  | technosphere | brake wear emissions, passenger car | direct - non-exhaust
market for electric motor, electric passenger car | 8.7459e-05 | carculator db | GLO | kilogram |  | technosphere | electric motor, electric passenger car | powertrain
market for glider, passenger car | 0.00675 | carculator db | GLO | kilogram |  | technosphere | glider, passenger car | glider
market for internal combustion engine, passenger car | 0.0011106 | carculator db | GLO | kilogram |  | technosphere | internal combustion engine, passenger car | powertrain
market for road | 0.00089861 | carculator db | GLO | meter-year |  | technosphere | road | road
market for road maintenance | 0.00129 | carculator db | RER | meter-year |  | technosphere | road maintenance | road
market for road wear emissions, passenger car | -1.6559e-05 | carculator db | GLO | kilogram |  | technosphere | road wear emissions, passenger car | road
market for tyre wear emissions, passenger car | -1.945e-05 | carculator db | GLO | kilogram |  | technosphere | tyre wear emissions, passenger car | direct - non-exhaust
market for used Li-ion battery | -5e-05 | carculator db | GLO | kilogram |  | technosphere | used Li-ion battery | other
market for used powertrain from electric passenger car, manual dismantling | -8.7459e-05 | carculator db | GLO | kilogram |  | technosphere | used powertrain from electric passenger car, manual dismantling | EoL
noise, octave 1, day time, rural | 0.11048 | biosphere3 | None | joule | octave 1::day time::rural | biosphere |  | direct - exhaust
noise, octave 1, day time, suburban | 0.060336 | biosphere3 | None | joule | octave 1::day time::suburban | biosphere |  | direct - exhaust
noise, octave 1, day time, urban | 0.065891 | biosphere3 | None | joule | octave 1::day time::urban | biosphere |  | direct - exhaust
noise, octave 2, day time, rural | 0.0091216 | biosphere3 | None | joule | octave 2::day time::rural | biosphere |  | direct - exhaust
noise, octave 2, day time, suburban | 0.0055997 | biosphere3 | None | joule | octave 2::day time::suburban | biosphere |  | direct - exhaust
noise, octave 2, day time, urban | 0.0084272 | biosphere3 | None | joule | octave 2::day time::urban | biosphere |  | direct - exhaust
noise, octave 3, day time, rural | 0.011708 | biosphere3 | None | joule | octave 3::day time::rural | biosphere |  | direct - exhaust
noise, octave 3, day time, suburban | 0.0033223 | biosphere3 | None | joule | octave 3::day time::suburban | biosphere |  | direct - exhaust
noise, octave 3, day time, urban | 0.0068712 | biosphere3 | None | joule | octave 3::day time::urban | biosphere |  | direct - exhaust
noise, octave 4, day time, rural | 0.030798 | biosphere3 | None | joule | octave 4::day time::rural | biosphere |  | direct - exhaust
noise, octave 4, day time, suburban | 0.011583 | biosphere3 | None | joule | octave 4::day time::suburban | biosphere |  | direct - exhaust
noise, octave 4, day time, urban | 0.00466 | biosphere3 | None | joule | octave 4::day time::urban | biosphere |  | direct - exhaust
noise, octave 5, day time, rural | 0.076282 | biosphere3 | None | joule | octave 5::day time::rural | biosphere |  | direct - exhaust
noise, octave 5, day time, suburban | 0.070633 | biosphere3 | None | joule | octave 5::day time::suburban | biosphere |  | direct - exhaust
noise, octave 5, day time, urban | 0.049897 | biosphere3 | None | joule | octave 5::day time::urban | biosphere |  | direct - exhaust
noise, octave 6, day time, rural | 0.13772 | biosphere3 | None | joule | octave 6::day time::rural | biosphere |  | direct - exhaust
noise, octave 6, day time, suburban | 0.14126 | biosphere3 | None | joule | octave 6::day time::suburban | biosphere |  | direct - exhaust
noise, octave 6, day time, urban | 0.049477 | biosphere3 | None | joule | octave 6::day time::urban | biosphere |  | direct - exhaust
noise, octave 7, day time, rural | 0.02533 | biosphere3 | None | joule | octave 7::day time::rural | biosphere |  | direct - exhaust
noise, octave 7, day time, suburban | 0.0028848 | biosphere3 | None | joule | octave 7::day time::suburban | biosphere |  | direct - exhaust
noise, octave 7, day time, urban | 0.0044478 | biosphere3 | None | joule | octave 7::day time::urban | biosphere |  | direct - exhaust
noise, octave 8, day time, rural | 0.0070145 | biosphere3 | None | joule | octave 8::day time::rural | biosphere |  | direct - exhaust
noise, octave 8, day time, suburban | 0.0073177 | biosphere3 | None | joule | octave 8::day time::suburban | biosphere |  | direct - exhaust
noise, octave 8, day time, urban | 0.0057761 | biosphere3 | None | joule | octave 8::day time::urban | biosphere |  | direct - exhaust
treatment of used glider, passenger car, shredding | -0.0063186 | carculator db | GLO | kilogram |  | technosphere | used glider, passenger car | other
treatment of used internal combustion engine, passenger car, shredding | -0.0011106 | carculator db | GLO | kilogram |  | technosphere | used internal combustion engine, passenger car | other
fuel supply for gas vehicles, 2030 | 0.044258 | carculator db | RER | kilogram |  | technosphere | fuel | energy chain
transport, passenger car, compressed gas, Van, 2030, EURO-6d | 1 | carculator db | RER | kilometer |  | production | transport, passenger car, EURO-6d | other
market for transport, freight train | 0.0015721 | ecoinvent | Europe without Switzerland | ton kilometer |  | technosphere | transport, freight train | other
market for transport, freight, lorry >32 metric ton, EURO4 | 0.00078606 | ecoinvent | RER | ton kilometer |  | technosphere | transport, freight, lorry >32 metric ton, EURO4 | other
Activity | transport, passenger car, compressed gas, Van, 2040, EURO-6d
location | RER
production amount | 1
reference product | transport, passenger car, EURO-6d
type | process
unit | kilometer
worksheet name | None
source | Sacchi, R., Bauer, C., Cox, B. and Mutel, C. (in review) carculator: an open-source tool for prospective environmental and economic life cycle assessment of vehicles. When, Where and How can battery-electric vehicles help reduce greenhouse gas emissions? Submitted to Renewable and Sustainable Energy Reviews.
description | Cradle-to-grave life cycle inventory of the transport activity using a passenger car over 1 km. carculator is a open-source parametrized truck model that produces life cycle inventories for any desired set of parameters value (lifetime, occupancy rate, power, battery size, fuel blend, etc.): to produce your own inventories, go to https://github.com/romainsacchi/carculator or contact carculator@psi.ch.
special remark
comment | Combustion engine power: 85 [kW]. Electric motor power: 9 [kW]. Power share from combustion engine: 89 [%]. Km over lifetime: 200000 [km]. Yearly mileage: 12000 [km/year]. Autonomy on a full tank/battery: 413 [km]. Tank-to-wheel efficiency: 21 [%]. Tank-to-wheel energy consumption: 2079 [kj/km]. Fuel tank capacity: 238 [kWh]. Mass of battery: 10 [kg]. Curb mass (excl. driver and cargo): 1469 [kg]. Driving mass (incl. driver and cargo): 1609 [kg].
Exchanges
name | amount | database | location | unit | categories | type | reference product | tag
Ammonia | 1.1318e-05 | biosphere3 | None | kilogram | air::low population density, long-term | biosphere |  | direct - exhaust
Ammonia | 3.4887e-06 | biosphere3 | None | kilogram | air::non-urban air or from high stacks | biosphere |  | direct - exhaust
Ammonia | 2.188e-06 | biosphere3 | None | kilogram | air::urban air close to ground | biosphere |  | direct - exhaust
Battery BoP | 1.15e-05 | carculator db | GLO | kilogram |  | technosphere | Battery BoP | energy storage
Battery cell, NMC-622 | 3.85e-05 | carculator db | GLO | kilogram |  | technosphere | Battery cell | energy storage
Benzene | 1.6835e-08 | biosphere3 | None | kilogram | air::low population density, long-term | biosphere |  | direct - exhaust
Benzene | 5.1893e-09 | biosphere3 | None | kilogram | air::non-urban air or from high stacks | biosphere |  | direct - exhaust
Benzene | 3.2546e-09 | biosphere3 | None | kilogram | air::urban air close to ground | biosphere |  | direct - exhaust
Carbon dioxide, fossil | 0.091356 | biosphere3 | None | kilogram | air | biosphere |  | direct - exhaust
Carbon dioxide, non-fossil | 0.0090352 | biosphere3 | None | kilogram | air | biosphere |  | direct - exhaust
Carbon monoxide, fossil | 0.00016126 | biosphere3 | None | kilogram | air::low population density, long-term | biosphere |  | direct - exhaust
Carbon monoxide, fossil | 4.9708e-05 | biosphere3 | None | kilogram | air::non-urban air or from high stacks | biosphere |  | direct - exhaust
Carbon monoxide, fossil | 3.1175e-05 | biosphere3 | None | kilogram | air::urban air close to ground | biosphere |  | direct - exhaust
Dinitrogen monoxide | 1.766e-07 | biosphere3 | None | kilogram | air::low population density, long-term | biosphere |  | direct - exhaust
Dinitrogen monoxide | 5.4438e-08 | biosphere3 | None | kilogram | air::non-urban air or from high stacks | biosphere |  | direct - exhaust
Dinitrogen monoxide | 3.4142e-08 | biosphere3 | None | kilogram | air::urban air close to ground | biosphere |  | direct - exhaust
Fuel tank, compressed natural gas, 200 bar | 0.00036396 | carculator db | RER | kilogram |  | technosphere | Fuel tank, compressed natural gas, 200 bar | other
Glider lightweighting | 0.0010125 | carculator db | GLO | kilogram |  | technosphere | glider lightweighting | glider
Hydrocarbons, chlorinated | 9.202e-06 | biosphere3 | None | kilogram | air::low population density, long-term | biosphere |  | other
Hydrocarbons, chlorinated | 2.8365e-06 | biosphere3 | None | kilogram | air::non-urban air or from high stacks | biosphere |  | other
Hydrocarbons, chlorinated | 1.779e-06 | biosphere3 | None | kilogram | air::urban air close to ground | biosphere |  | other
Lead | 1.727e-08 | biosphere3 | None | kilogram | air::low population density, long-term | biosphere |  | direct - exhaust
Lead | 5.3236e-09 | biosphere3 | None | kilogram | air::non-urban air or from high stacks | biosphere |  | direct - exhaust
Lead | 3.3388e-09 | biosphere3 | None | kilogram | air::urban air close to ground | biosphere |  | direct - exhaust
Methane, fossil | 0.00014984 | biosphere3 | None | kilogram | air | biosphere |  | direct - exhaust
Methane, fossil | 7.5904e-06 | biosphere3 | None | kilogram | air::low population density, long-term | biosphere |  | direct - exhaust
Methane, fossil | 2.3398e-06 | biosphere3 | None | kilogram | air::non-urban air or from high stacks | biosphere |  | direct - exhaust
Methane, fossil | 1.4674e-06 | biosphere3 | None | kilogram | air::urban air close to ground | biosphere |  | direct - exhaust
NMVOC, non-methane volatile organic compounds, unspecified origin | 1.6116e-06 | biosphere3 | None | kilogram | air::low population density, long-term | biosphere |  | direct - exhaust
NMVOC, non-methane volatile organic compounds, unspecified origin | 4.9677e-07 | biosphere3 | None | kilogram | air::non-urban air or from high stacks | biosphere |  | direct - exhaust
NMVOC, non-methane volatile organic compounds, unspecified origin | 3.1156e-07 | biosphere3 | None | kilogram | air::urban air close to ground | biosphere |  | direct - exhaust
Nitrogen oxides | 1.5185e-05 | biosphere3 | None | kilogram | air::low population density, long-term | biosphere |  | direct - exhaust
Nitrogen oxides | 4.6809e-06 | biosphere3 | None | kilogram | air::non-urban air or from high stacks | biosphere |  | direct - exhaust
Nitrogen oxides | 2.9357e-06 | biosphere3 | None | kilogram | air::urban air close to ground | biosphere |  | direct - exhaust
Particulates, < 2.5 um | 6.7188e-07 | biosphere3 | None | kilogram | air::low population density, long-term | biosphere |  | direct - exhaust
Particulates, < 2.5 um | 2.0711e-07 | biosphere3 | None | kilogram | air::non-urban air or from high stacks | biosphere |  | direct - exhaust
Particulates, < 2.5 um | 1.2989e-07 | biosphere3 | None | kilogram | air::urban air close to ground | biosphere |  | direct - exhaust
maintenance, passenger car | 7.8988e-06 | carculator db | RER | unit |  | technosphere | passenger car maintenance | maintenance
market for brake wear emissions, passenger car | -9.5552e-06 | carculator db | GLO | kilogram |  | technosphere | brake wear emissions, passenger car | direct - non-exhaust
market for electric motor, electric passenger car | 9.8874e-05 | carculator db | GLO | kilogram |  | technosphere | electric motor, electric passenger car | powertrain
market for glider, passenger car | 0.00675 | carculator db | GLO | kilogram |  | technosphere | glider, passenger car | glider
market for internal combustion engine, passenger car | 0.0010181 | carculator db | GLO | kilogram |  | technosphere | internal combustion engine, passenger car | powertrain
market for road | 0.00086413 | carculator db | GLO | meter-year |  | technosphere | road | road
market for road maintenance | 0.00129 | carculator db | RER | meter-year |  | technosphere | road maintenance | road
market for road wear emissions, passenger car | -1.6083e-05 | carculator db | GLO | kilogram |  | technosphere | road wear emissions, passenger car | road
market for tyre wear emissions, passenger car | -1.9024e-05 | carculator db | GLO | kilogram |  | technosphere | tyre wear emissions, passenger car | direct - non-exhaust
market for used Li-ion battery | -5e-05 | carculator db | GLO | kilogram |  | technosphere | used Li-ion battery | other
market for used powertrain from electric passenger car, manual dismantling | -9.8874e-05 | carculator db | GLO | kilogram |  | technosphere | used powertrain from electric passenger car, manual dismantling | EoL
noise, octave 1, day time, rural | 0.11048 | biosphere3 | None | joule | octave 1::day time::rural | biosphere |  | direct - exhaust
noise, octave 1, day time, suburban | 0.060336 | biosphere3 | None | joule | octave 1::day time::suburban | biosphere |  | direct - exhaust
noise, octave 1, day time, urban | 0.065891 | biosphere3 | None | joule | octave 1::day time::urban | biosphere |  | direct - exhaust
noise, octave 2, day time, rural | 0.0091216 | biosphere3 | None | joule | octave 2::day time::rural | biosphere |  | direct - exhaust
noise, octave 2, day time, suburban | 0.0055997 | biosphere3 | None | joule | octave 2::day time::suburban | biosphere |  | direct - exhaust
noise, octave 2, day time, urban | 0.0084272 | biosphere3 | None | joule | octave 2::day time::urban | biosphere |  | direct - exhaust
noise, octave 3, day time, rural | 0.011708 | biosphere3 | None | joule | octave 3::day time::rural | biosphere |  | direct - exhaust
noise, octave 3, day time, suburban | 0.0033223 | biosphere3 | None | joule | octave 3::day time::suburban | biosphere |  | direct - exhaust
noise, octave 3, day time, urban | 0.0068712 | biosphere3 | None | joule | octave 3::day time::urban | biosphere |  | direct - exhaust
noise, octave 4, day time, rural | 0.030798 | biosphere3 | None | joule | octave 4::day time::rural | biosphere |  | direct - exhaust
noise, octave 4, day time, suburban | 0.011583 | biosphere3 | None | joule | octave 4::day time::suburban | biosphere |  | direct - exhaust
noise, octave 4, day time, urban | 0.00466 | biosphere3 | None | joule | octave 4::day time::urban | biosphere |  | direct - exhaust
noise, octave 5, day time, rural | 0.076282 | biosphere3 | None | joule | octave 5::day time::rural | biosphere |  | direct - exhaust
noise, octave 5, day time, suburban | 0.070633 | biosphere3 | None | joule | octave 5::day time::suburban | biosphere |  | direct - exhaust
noise, octave 5, day time, urban | 0.049897 | biosphere3 | None | joule | octave 5::day time::urban | biosphere |  | direct - exhaust
noise, octave 6, day time, rural | 0.13772 | biosphere3 | None | joule | octave 6::day time::rural | biosphere |  | direct - exhaust
noise, octave 6, day time, suburban | 0.14126 | biosphere3 | None | joule | octave 6::day time::suburban | biosphere |  | direct - exhaust
noise, octave 6, day time, urban | 0.049477 | biosphere3 | None | joule | octave 6::day time::urban | biosphere |  | direct - exhaust
noise, octave 7, day time, rural | 0.02533 | biosphere3 | None | joule | octave 7::day time::rural | biosphere |  | direct - exhaust
noise, octave 7, day time, suburban | 0.0028848 | biosphere3 | None | joule | octave 7::day time::suburban | biosphere |  | direct - exhaust
noise, octave 7, day time, urban | 0.0044478 | biosphere3 | None | joule | octave 7::day time::urban | biosphere |  | direct - exhaust
noise, octave 8, day time, rural | 0.0070145 | biosphere3 | None | joule | octave 8::day time::rural | biosphere |  | direct - exhaust
noise, octave 8, day time, suburban | 0.0073177 | biosphere3 | None | joule | octave 8::day time::suburban | biosphere |  | direct - exhaust
noise, octave 8, day time, urban | 0.0057761 | biosphere3 | None | joule | octave 8::day time::urban | biosphere |  | direct - exhaust
treatment of used glider, passenger car, shredding | -0.0061015 | carculator db | GLO | kilogram |  | technosphere | used glider, passenger car | other
treatment of used internal combustion engine, passenger car, shredding | -0.0010181 | carculator db | GLO | kilogram |  | technosphere | used internal combustion engine, passenger car | other
fuel supply for gas vehicles, 2040 | 0.037609 | carculator db | RER | kilogram |  | technosphere | fuel | energy chain
transport, passenger car, compressed gas, Van, 2040, EURO-6d | 1 | carculator db | RER | kilometer |  | production | transport, passenger car, EURO-6d | other
market for transport, freight train | 0.0015536 | ecoinvent | Europe without Switzerland | ton kilometer |  | technosphere | transport, freight train | other
market for transport, freight, lorry >32 metric ton, EURO4 | 0.00077681 | ecoinvent | RER | ton kilometer |  | technosphere | transport, freight, lorry >32 metric ton, EURO4 | other
Activity | transport, passenger car, compressed gas, Van, 2050, EURO-6d
location | RER
production amount | 1
reference product | transport, passenger car, EURO-6d
type | process
unit | kilometer
worksheet name | None
source | Sacchi, R., Bauer, C., Cox, B. and Mutel, C. (in review) carculator: an open-source tool for prospective environmental and economic life cycle assessment of vehicles. When, Where and How can battery-electric vehicles help reduce greenhouse gas emissions? Submitted to Renewable and Sustainable Energy Reviews.
description | Cradle-to-grave life cycle inventory of the transport activity using a passenger car over 1 km. carculator is a open-source parametrized truck model that produces life cycle inventories for any desired set of parameters value (lifetime, occupancy rate, power, battery size, fuel blend, etc.): to produce your own inventories, go to https://github.com/romainsacchi/carculator or contact carculator@psi.ch.
special remark
comment | Combustion engine power: 85 [kW]. Electric motor power: 9 [kW]. Power share from combustion engine: 89 [%]. Km over lifetime: 200000 [km]. Yearly mileage: 12000 [km/year]. Autonomy on a full tank/battery: 413 [km]. Tank-to-wheel efficiency: 21 [%]. Tank-to-wheel energy consumption: 2079 [kj/km]. Fuel tank capacity: 238 [kWh]. Mass of battery: 10 [kg]. Curb mass (excl. driver and cargo): 1469 [kg]. Driving mass (incl. driver and cargo): 1609 [kg].
Exchanges
name | amount | database | location | unit | categories | type | reference product | tag
Ammonia | 1.1318e-05 | biosphere3 | None | kilogram | air::low population density, long-term | biosphere |  | direct - exhaust
Ammonia | 3.4887e-06 | biosphere3 | None | kilogram | air::non-urban air or from high stacks | biosphere |  | direct - exhaust
Ammonia | 2.188e-06 | biosphere3 | None | kilogram | air::urban air close to ground | biosphere |  | direct - exhaust
Battery BoP | 1e-05 | carculator db | GLO | kilogram |  | technosphere | Battery BoP | energy storage
Battery cell, NMC-622 | 4e-05 | carculator db | GLO | kilogram |  | technosphere | Battery cell | energy storage
Benzene | 1.6835e-08 | biosphere3 | None | kilogram | air::low population density, long-term | biosphere |  | direct - exhaust
Benzene | 5.1893e-09 | biosphere3 | None | kilogram | air::non-urban air or from high stacks | biosphere |  | direct - exhaust
Benzene | 3.2546e-09 | biosphere3 | None | kilogram | air::urban air close to ground | biosphere |  | direct - exhaust
Carbon dioxide, fossil | 0.091356 | biosphere3 | None | kilogram | air | biosphere |  | direct - exhaust
Carbon dioxide, non-fossil | 0.0090352 | biosphere3 | None | kilogram | air | biosphere |  | direct - exhaust
Carbon monoxide, fossil | 0.00016126 | biosphere3 | None | kilogram | air::low population density, long-term | biosphere |  | direct - exhaust
Carbon monoxide, fossil | 4.9708e-05 | biosphere3 | None | kilogram | air::non-urban air or from high stacks | biosphere |  | direct - exhaust
Carbon monoxide, fossil | 3.1175e-05 | biosphere3 | None | kilogram | air::urban air close to ground | biosphere |  | direct - exhaust
Dinitrogen monoxide | 1.766e-07 | biosphere3 | None | kilogram | air::low population density, long-term | biosphere |  | direct - exhaust
Dinitrogen monoxide | 5.4438e-08 | biosphere3 | None | kilogram | air::non-urban air or from high stacks | biosphere |  | direct - exhaust
Dinitrogen monoxide | 3.4142e-08 | biosphere3 | None | kilogram | air::urban air close to ground | biosphere |  | direct - exhaust
Fuel tank, compressed natural gas, 200 bar | 0.00036396 | carculator db | RER | kilogram |  | technosphere | Fuel tank, compressed natural gas, 200 bar | other
Glider lightweighting | 0.0010125 | carculator db | GLO | kilogram |  | technosphere | glider lightweighting | glider
Hydrocarbons, chlorinated | 9.202e-06 | biosphere3 | None | kilogram | air::low population density, long-term | biosphere |  | other
Hydrocarbons, chlorinated | 2.8365e-06 | biosphere3 | None | kilogram | air::non-urban air or from high stacks | biosphere |  | other
Hydrocarbons, chlorinated | 1.779e-06 | biosphere3 | None | kilogram | air::urban air close to ground | biosphere |  | other
Lead | 1.727e-08 | biosphere3 | None | kilogram | air::low population density, long-term | biosphere |  | direct - exhaust
Lead | 5.3236e-09 | biosphere3 | None | kilogram | air::non-urban air or from high stacks | biosphere |  | direct - exhaust
Lead | 3.3388e-09 | biosphere3 | None | kilogram | air::urban air close to ground | biosphere |  | direct - exhaust
Methane, fossil | 0.00014984 | biosphere3 | None | kilogram | air | biosphere |  | direct - exhaust
Methane, fossil | 7.5904e-06 | biosphere3 | None | kilogram | air::low population density, long-term | biosphere |  | direct - exhaust
Methane, fossil | 2.3398e-06 | biosphere3 | None | kilogram | air::non-urban air or from high stacks | biosphere |  | direct - exhaust
Methane, fossil | 1.4674e-06 | biosphere3 | None | kilogram | air::urban air close to ground | biosphere |  | direct - exhaust
NMVOC, non-methane volatile organic compounds, unspecified origin | 1.6116e-06 | biosphere3 | None | kilogram | air::low population density, long-term | biosphere |  | direct - exhaust
NMVOC, non-methane volatile organic compounds, unspecified origin | 4.9677e-07 | biosphere3 | None | kilogram | air::non-urban air or from high stacks | biosphere |  | direct - exhaust
NMVOC, non-methane volatile organic compounds, unspecified origin | 3.1156e-07 | biosphere3 | None | kilogram | air::urban air close to ground | biosphere |  | direct - exhaust
Nitrogen oxides | 1.5185e-05 | biosphere3 | None | kilogram | air::low population density, long-term | biosphere |  | direct - exhaust
Nitrogen oxides | 4.6809e-06 | biosphere3 | None | kilogram | air::non-urban air or from high stacks | biosphere |  | direct - exhaust
Nitrogen oxides | 2.9357e-06 | biosphere3 | None | kilogram | air::urban air close to ground | biosphere |  | direct - exhaust
Particulates, < 2.5 um | 6.7188e-07 | biosphere3 | None | kilogram | air::low population density, long-term | biosphere |  | direct - exhaust
Particulates, < 2.5 um | 2.0711e-07 | biosphere3 | None | kilogram | air::non-urban air or from high stacks | biosphere |  | direct - exhaust
Particulates, < 2.5 um | 1.2989e-07 | biosphere3 | None | kilogram | air::urban air close to ground | biosphere |  | direct - exhaust
maintenance, passenger car | 7.8988e-06 | carculator db | RER | unit |  | technosphere | passenger car maintenance | maintenance
market for brake wear emissions, passenger car | -9.5552e-06 | carculator db | GLO | kilogram |  | technosphere | brake wear emissions, passenger car | direct - non-exhaust
market for electric motor, electric passenger car | 9.8874e-05 | carculator db | GLO | kilogram |  | technosphere | electric motor, electric passenger car | powertrain
market for glider, passenger car | 0.00675 | carculator db | GLO | kilogram |  | technosphere | glider, passenger car | glider
market for internal combustion engine, passenger car | 0.0010181 | carculator db | GLO | kilogram |  | technosphere | internal combustion engine, passenger car | powertrain
market for road | 0.00086413 | carculator db | GLO | meter-year |  | technosphere | road | road
market for road maintenance | 0.00129 | carculator db | RER | meter-year |  | technosphere | road maintenance | road
market for road wear emissions, passenger car | -1.6083e-05 | carculator db | GLO | kilogram |  | technosphere | road wear emissions, passenger car | road
market for tyre wear emissions, passenger car | -1.9024e-05 | carculator db | GLO | kilogram |  | technosphere | tyre wear emissions, passenger car | direct - non-exhaust
market for used Li-ion battery | -5e-05 | carculator db | GLO | kilogram |  | technosphere | used Li-ion battery | other
market for used powertrain from electric passenger car, manual dismantling | -9.8874e-05 | carculator db | GLO | kilogram |  | technosphere | used powertrain from electric passenger car, manual dismantling | EoL
noise, octave 1, day time, rural | 0.11048 | biosphere3 | None | joule | octave 1::day time::rural | biosphere |  | direct - exhaust
noise, octave 1, day time, suburban | 0.060336 | biosphere3 | None | joule | octave 1::day time::suburban | biosphere |  | direct - exhaust
noise, octave 1, day time, urban | 0.065891 | biosphere3 | None | joule | octave 1::day time::urban | biosphere |  | direct - exhaust
noise, octave 2, day time, rural | 0.0091216 | biosphere3 | None | joule | octave 2::day time::rural | biosphere |  | direct - exhaust
noise, octave 2, day time, suburban | 0.0055997 | biosphere3 | None | joule | octave 2::day time::suburban | biosphere |  | direct - exhaust
noise, octave 2, day time, urban | 0.0084272 | biosphere3 | None | joule | octave 2::day time::urban | biosphere |  | direct - exhaust
noise, octave 3, day time, rural | 0.011708 | biosphere3 | None | joule | octave 3::day time::rural | biosphere |  | direct - exhaust
noise, octave 3, day time, suburban | 0.0033223 | biosphere3 | None | joule | octave 3::day time::suburban | biosphere |  | direct - exhaust
noise, octave 3, day time, urban | 0.0068712 | biosphere3 | None | joule | octave 3::day time::urban | biosphere |  | direct - exhaust
noise, octave 4, day time, rural | 0.030798 | biosphere3 | None | joule | octave 4::day time::rural | biosphere |  | direct - exhaust
noise, octave 4, day time, suburban | 0.011583 | biosphere3 | None | joule | octave 4::day time::suburban | biosphere |  | direct - exhaust
noise, octave 4, day time, urban | 0.00466 | biosphere3 | None | joule | octave 4::day time::urban | biosphere |  | direct - exhaust
noise, octave 5, day time, rural | 0.076282 | biosphere3 | None | joule | octave 5::day time::rural | biosphere |  | direct - exhaust
noise, octave 5, day time, suburban | 0.070633 | biosphere3 | None | joule | octave 5::day time::suburban | biosphere |  | direct - exhaust
noise, octave 5, day time, urban | 0.049897 | biosphere3 | None | joule | octave 5::day time::urban | biosphere |  | direct - exhaust
noise, octave 6, day time, rural | 0.13772 | biosphere3 | None | joule | octave 6::day time::rural | biosphere |  | direct - exhaust
noise, octave 6, day time, suburban | 0.14126 | biosphere3 | None | joule | octave 6::day time::suburban | biosphere |  | direct - exhaust
noise, octave 6, day time, urban | 0.049477 | biosphere3 | None | joule | octave 6::day time::urban | biosphere |  | direct - exhaust
noise, octave 7, day time, rural | 0.02533 | biosphere3 | None | joule | octave 7::day time::rural | biosphere |  | direct - exhaust
noise, octave 7, day time, suburban | 0.0028848 | biosphere3 | None | joule | octave 7::day time::suburban | biosphere |  | direct - exhaust
noise, octave 7, day time, urban | 0.0044478 | biosphere3 | None | joule | octave 7::day time::urban | biosphere |  | direct - exhaust
noise, octave 8, day time, rural | 0.0070145 | biosphere3 | None | joule | octave 8::day time::rural | biosphere |  | direct - exhaust
noise, octave 8, day time, suburban | 0.0073177 | biosphere3 | None | joule | octave 8::day time::suburban | biosphere |  | direct - exhaust
noise, octave 8, day time, urban | 0.0057761 | biosphere3 | None | joule | octave 8::day time::urban | biosphere |  | direct - exhaust
treatment of used glider, passenger car, shredding | -0.0061015 | carculator db | GLO | kilogram |  | technosphere | used glider, passenger car | other
treatment of used internal combustion engine, passenger car, shredding | -0.0010181 | carculator db | GLO | kilogram |  | technosphere | used internal combustion engine, passenger car | other
fuel supply for gas vehicles, 2050 | 0.037609 | carculator db | RER | kilogram |  | technosphere | fuel | energy chain
transport, passenger car, compressed gas, Van, 2050, EURO-6d | 1 | carculator db | RER | kilometer |  | production | transport, passenger car, EURO-6d | other
market for transport, freight train | 0.0015536 | ecoinvent | Europe without Switzerland | ton kilometer |  | technosphere | transport, freight train | other
market for transport, freight, lorry >32 metric ton, EURO4 | 0.00077681 | ecoinvent | RER | ton kilometer |  | technosphere | transport, freight, lorry >32 metric ton, EURO4 | other
Activity | transport, passenger car, gasoline, Van, 2000, EURO-2
location | RER
production amount | 1
reference product | transport, passenger car, EURO-2
type | process
unit | kilometer
worksheet name | None
source | Sacchi, R., Bauer, C., Cox, B. and Mutel, C. (in review) carculator: an open-source tool for prospective environmental and economic life cycle assessment of vehicles. When, Where and How can battery-electric vehicles help reduce greenhouse gas emissions? Submitted to Renewable and Sustainable Energy Reviews.
description | Cradle-to-grave life cycle inventory of the transport activity using a passenger car over 1 km. carculator is a open-source parametrized truck model that produces life cycle inventories for any desired set of parameters value (lifetime, occupancy rate, power, battery size, fuel blend, etc.): to produce your own inventories, go to https://github.com/romainsacchi/carculator or contact carculator@psi.ch.
special remark
comment | Combustion engine power: 105 [kW]. Power share from combustion engine: 100 [%]. Km over lifetime: 200000 [km]. Yearly mileage: 12000 [km/year]. Autonomy on a full tank/battery: 753 [km]. Tank-to-wheel efficiency: 16 [%]. Tank-to-wheel energy consumption: 3375 [kj/km]. Fuel tank capacity: 706 [kWh]. Curb mass (excl. driver and cargo): 1619 [kg]. Driving mass (incl. driver and cargo): 1759 [kg].
Exchanges
name | amount | database | location | unit | categories | type | reference product | tag
1-Pentene | 6.6659e-07 | biosphere3 | None | kilogram | air::low population density, long-term | biosphere |  | other
1-Pentene | 3.6611e-07 | biosphere3 | None | kilogram | air::non-urban air or from high stacks | biosphere |  | other
1-Pentene | 5.0726e-07 | biosphere3 | None | kilogram | air::urban air close to ground | biosphere |  | other
Acetaldehyde | 5.3327e-06 | biosphere3 | None | kilogram | air::low population density, long-term | biosphere |  | other
Acetaldehyde | 2.9289e-06 | biosphere3 | None | kilogram | air::non-urban air or from high stacks | biosphere |  | other
Acetaldehyde | 4.0581e-06 | biosphere3 | None | kilogram | air::urban air close to ground | biosphere |  | other
Acetone | 3.9995e-06 | biosphere3 | None | kilogram | air::low population density, long-term | biosphere |  | other
Acetone | 2.1966e-06 | biosphere3 | None | kilogram | air::non-urban air or from high stacks | biosphere |  | other
Acetone | 3.0436e-06 | biosphere3 | None | kilogram | air::urban air close to ground | biosphere |  | other
Acrolein | 1.3332e-06 | biosphere3 | None | kilogram | air::low population density, long-term | biosphere |  | other
Acrolein | 7.3222e-07 | biosphere3 | None | kilogram | air::non-urban air or from high stacks | biosphere |  | other
Acrolein | 1.0145e-06 | biosphere3 | None | kilogram | air::urban air close to ground | biosphere |  | other
Ammonia | 0.00013297 | biosphere3 | None | kilogram | air::low population density, long-term | biosphere |  | direct - exhaust
Ammonia | 4.3929e-05 | biosphere3 | None | kilogram | air::non-urban air or from high stacks | biosphere |  | direct - exhaust
Ammonia | 2.7626e-05 | biosphere3 | None | kilogram | air::urban air close to ground | biosphere |  | direct - exhaust
Arsenic | 1.5493e-11 | biosphere3 | None | kilogram | air::low population density, long-term | biosphere |  | other
Arsenic | 5.1185e-12 | biosphere3 | None | kilogram | air::non-urban air or from high stacks | biosphere |  | other
Arsenic | 3.219e-12 | biosphere3 | None | kilogram | air::urban air close to ground | biosphere |  | other
Benzaldehyde | 1.3332e-06 | biosphere3 | None | kilogram | air::low population density, long-term | biosphere |  | other
Benzaldehyde | 7.3222e-07 | biosphere3 | None | kilogram | air::non-urban air or from high stacks | biosphere |  | other
Benzaldehyde | 1.0145e-06 | biosphere3 | None | kilogram | air::urban air close to ground | biosphere |  | other
Benzene | 8.3493e-06 | biosphere3 | None | kilogram | air::low population density, long-term | biosphere |  | direct - exhaust
Benzene | 3.9255e-06 | biosphere3 | None | kilogram | air::non-urban air or from high stacks | biosphere |  | direct - exhaust
Benzene | 5.4555e-06 | biosphere3 | None | kilogram | air::urban air close to ground | biosphere |  | direct - exhaust
Butane | 3.4663e-05 | biosphere3 | None | kilogram | air::low population density, long-term | biosphere |  | other
Butane | 1.9038e-05 | biosphere3 | None | kilogram | air::non-urban air or from high stacks | biosphere |  | other
Butane | 2.6378e-05 | biosphere3 | None | kilogram | air::urban air close to ground | biosphere |  | other
Cadmium | 5.5739e-10 | biosphere3 | None | kilogram | air::low population density, long-term | biosphere |  | direct - exhaust
Cadmium | 1.8415e-10 | biosphere3 | None | kilogram | air::non-urban air or from high stacks | biosphere |  | direct - exhaust
Cadmium | 1.1581e-10 | biosphere3 | None | kilogram | air::urban air close to ground | biosphere |  | direct - exhaust
Carbon dioxide, fossil | 0.24881 | biosphere3 | None | kilogram | air | biosphere |  | direct - exhaust
Carbon monoxide, fossil | 0.00047995 | biosphere3 | None | kilogram | air::low population density, long-term | biosphere |  | direct - exhaust
Carbon monoxide, fossil | 0.00015856 | biosphere3 | None | kilogram | air::non-urban air or from high stacks | biosphere |  | direct - exhaust
Carbon monoxide, fossil | 0.00015676 | biosphere3 | None | kilogram | air::urban air close to ground | biosphere |  | direct - exhaust
Chromium | 8.2512e-10 | biosphere3 | None | kilogram | air::low population density, long-term | biosphere |  | direct - exhaust
Chromium | 2.726e-10 | biosphere3 | None | kilogram | air::non-urban air or from high stacks | biosphere |  | direct - exhaust
Chromium | 1.7143e-10 | biosphere3 | None | kilogram | air::urban air close to ground | biosphere |  | direct - exhaust
Chromium VI | 1.6524e-12 | biosphere3 | None | kilogram | air::low population density, long-term | biosphere |  | direct - exhaust
Chromium VI | 5.4592e-13 | biosphere3 | None | kilogram | air::non-urban air or from high stacks | biosphere |  | direct - exhaust
Chromium VI | 3.4332e-13 | biosphere3 | None | kilogram | air::urban air close to ground | biosphere |  | direct - exhaust
Copper | 2.1681e-09 | biosphere3 | None | kilogram | air::low population density, long-term | biosphere |  | energy storage
Copper | 7.163e-10 | biosphere3 | None | kilogram | air::non-urban air or from high stacks | biosphere |  | energy storage
Copper | 4.5047e-10 | biosphere3 | None | kilogram | air::urban air close to ground | biosphere |  | energy storage
Cyclohexane | 7.3325e-06 | biosphere3 | None | kilogram | air::low population density, long-term | biosphere |  | other
Cyclohexane | 4.0272e-06 | biosphere3 | None | kilogram | air::non-urban air or from high stacks | biosphere |  | other
Cyclohexane | 5.5799e-06 | biosphere3 | None | kilogram | air::urban air close to ground | biosphere |  | other
Dinitrogen monoxide | 3.7664e-06 | biosphere3 | None | kilogram | air::low population density, long-term | biosphere |  | direct - exhaust
Dinitrogen monoxide | 1.2443e-06 | biosphere3 | None | kilogram | air::non-urban air or from high stacks | biosphere |  | direct - exhaust
Dinitrogen monoxide | 7.8254e-07 | biosphere3 | None | kilogram | air::urban air close to ground | biosphere |  | direct - exhaust
Ethane | 2.1331e-05 | biosphere3 | None | kilogram | air::low population density, long-term | biosphere |  | other
Ethane | 1.1715e-05 | biosphere3 | None | kilogram | air::non-urban air or from high stacks | biosphere |  | other
Ethane | 1.6232e-05 | biosphere3 | None | kilogram | air::urban air close to ground | biosphere |  | other
Ethane, 1,1,1,2-tetrafluoro-, HFC-134a | 3.75e-06 | biosphere3 | None | kilogram | air | biosphere |  | other
Ethene | 4.8661e-05 | biosphere3 | None | kilogram | air::low population density, long-term | biosphere |  | other
Ethene | 2.6726e-05 | biosphere3 | None | kilogram | air::non-urban air or from high stacks | biosphere |  | other
Ethene | 3.703e-05 | biosphere3 | None | kilogram | air::urban air close to ground | biosphere |  | other
Formaldehyde | 1.1332e-05 | biosphere3 | None | kilogram | air::low population density, long-term | biosphere |  | other
Formaldehyde | 6.2238e-06 | biosphere3 | None | kilogram | air::non-urban air or from high stacks | biosphere |  | other
Formaldehyde | 8.6234e-06 | biosphere3 | None | kilogram | air::urban air close to ground | biosphere |  | other
Glider lightweighting | 0.0007 | carculator db | GLO | kilogram |  | technosphere | glider lightweighting | glider
Heptane | 4.6661e-06 | biosphere3 | None | kilogram | air::low population density, long-term | biosphere |  | other
Heptane | 2.5628e-06 | biosphere3 | None | kilogram | air::non-urban air or from high stacks | biosphere |  | other
Heptane | 3.5508e-06 | biosphere3 | None | kilogram | air::urban air close to ground | biosphere |  | other
Hexane | 1.0665e-05 | biosphere3 | None | kilogram | air::low population density, long-term | biosphere |  | other
Hexane | 5.8577e-06 | biosphere3 | None | kilogram | air::non-urban air or from high stacks | biosphere |  | other
Hexane | 8.1162e-06 | biosphere3 | None | kilogram | air::urban air close to ground | biosphere |  | other
Hydrocarbons, chlorinated | 0.0006715 | biosphere3 | None | kilogram | air::low population density, long-term | biosphere |  | other
Hydrocarbons, chlorinated | 0.00036773 | biosphere3 | None | kilogram | air::non-urban air or from high stacks | biosphere |  | other
Hydrocarbons, chlorinated | 0.00050898 | biosphere3 | None | kilogram | air::urban air close to ground | biosphere |  | other
Lead | 5.2226e-08 | biosphere3 | None | kilogram | air::low population density, long-term | biosphere |  | direct - exhaust
Lead | 1.7254e-08 | biosphere3 | None | kilogram | air::non-urban air or from high stacks | biosphere |  | direct - exhaust
Lead | 1.0947e-08 | biosphere3 | None | kilogram | air::urban air close to ground | biosphere |  | direct - exhaust
Mercury | 4.4986e-10 | biosphere3 | None | kilogram | air::low population density, long-term | biosphere |  | direct - exhaust
Mercury | 1.4862e-10 | biosphere3 | None | kilogram | air::non-urban air or from high stacks | biosphere |  | direct - exhaust
Mercury | 9.3468e-11 | biosphere3 | None | kilogram | air::urban air close to ground | biosphere |  | direct - exhaust
Methane, fossil | 4.909e-06 | biosphere3 | None | kilogram | air::low population density, long-term | biosphere |  | direct - exhaust
Methane, fossil | 1.6218e-06 | biosphere3 | None | kilogram | air::non-urban air or from high stacks | biosphere |  | direct - exhaust
Methane, fossil | 1.7163e-06 | biosphere3 | None | kilogram | air::urban air close to ground | biosphere |  | direct - exhaust
Methyl ethyl ketone | 6.6659e-07 | biosphere3 | None | kilogram | air::low population density, long-term | biosphere |  | other
Methyl ethyl ketone | 3.6611e-07 | biosphere3 | None | kilogram | air::non-urban air or from high stacks | biosphere |  | other
Methyl ethyl ketone | 5.0726e-07 | biosphere3 | None | kilogram | air::urban air close to ground | biosphere |  | other
NMVOC, non-methane volatile organic compounds, unspecified origin | 0.00033863 | biosphere3 | None | kilogram | air::low population density, long-term | biosphere |  | direct - exhaust
NMVOC, non-methane volatile organic compounds, unspecified origin | 0.00018598 | biosphere3 | None | kilogram | air::non-urban air or from high stacks | biosphere |  | direct - exhaust
NMVOC, non-methane volatile organic compounds, unspecified origin | 0.00025769 | biosphere3 | None | kilogram | air::urban air close to ground | biosphere |  | direct - exhaust
Nickel | 6.715e-10 | biosphere3 | None | kilogram | air::low population density, long-term | biosphere |  | direct - exhaust
Nickel | 2.2185e-10 | biosphere3 | None | kilogram | air::non-urban air or from high stacks | biosphere |  | direct - exhaust
Nickel | 1.3952e-10 | biosphere3 | None | kilogram | air::urban air close to ground | biosphere |  | direct - exhaust
Nitrogen oxides | 0.00011832 | biosphere3 | None | kilogram | air::low population density, long-term | biosphere |  | direct - exhaust
Nitrogen oxides | 3.909e-05 | biosphere3 | None | kilogram | air::non-urban air or from high stacks | biosphere |  | direct - exhaust
Nitrogen oxides | 2.743e-05 | biosphere3 | None | kilogram | air::urban air close to ground | biosphere |  | direct - exhaust
PAH, polycyclic aromatic hydrocarbons | 1.7973e-09 | biosphere3 | None | kilogram | air::low population density, long-term | biosphere |  | direct - exhaust
PAH, polycyclic aromatic hydrocarbons | 5.9377e-10 | biosphere3 | None | kilogram | air::non-urban air or from high stacks | biosphere |  | direct - exhaust
PAH, polycyclic aromatic hydrocarbons | 3.7342e-10 | biosphere3 | None | kilogram | air::urban air close to ground | biosphere |  | direct - exhaust
Particulates, < 2.5 um | 3.5029e-06 | biosphere3 | None | kilogram | air::low population density, long-term | biosphere |  | direct - exhaust
Particulates, < 2.5 um | 1.1573e-06 | biosphere3 | None | kilogram | air::non-urban air or from high stacks | biosphere |  | direct - exhaust
Particulates, < 2.5 um | 7.2779e-07 | biosphere3 | None | kilogram | air::urban air close to ground | biosphere |  | direct - exhaust
Pentane | 1.4665e-05 | biosphere3 | None | kilogram | air::low population density, long-term | biosphere |  | other
Pentane | 8.0544e-06 | biosphere3 | None | kilogram | air::non-urban air or from high stacks | biosphere |  | other
Pentane | 1.116e-05 | biosphere3 | None | kilogram | air::urban air close to ground | biosphere |  | other
Propane | 4.6661e-06 | biosphere3 | None | kilogram | air::low population density, long-term | biosphere |  | other
Propane | 2.5628e-06 | biosphere3 | None | kilogram | air::non-urban air or from high stacks | biosphere |  | other
Propane | 3.5508e-06 | biosphere3 | None | kilogram | air::urban air close to ground | biosphere |  | other
Propene | 2.533e-05 | biosphere3 | None | kilogram | air::low population density, long-term | biosphere |  | other
Propene | 1.3912e-05 | biosphere3 | None | kilogram | air::non-urban air or from high stacks | biosphere |  | other
Propene | 1.9276e-05 | biosphere3 | None | kilogram | air::urban air close to ground | biosphere |  | other
Selenium | 1.0336e-11 | biosphere3 | None | kilogram | air::low population density, long-term | biosphere |  | direct - exhaust
Selenium | 3.4147e-12 | biosphere3 | None | kilogram | air::non-urban air or from high stacks | biosphere |  | direct - exhaust
Selenium | 2.1475e-12 | biosphere3 | None | kilogram | air::urban air close to ground | biosphere |  | direct - exhaust
Styrene | 6.6659e-06 | biosphere3 | None | kilogram | air::low population density, long-term | biosphere |  | other
Styrene | 3.6611e-06 | biosphere3 | None | kilogram | air::non-urban air or from high stacks | biosphere |  | other
Styrene | 5.0726e-06 | biosphere3 | None | kilogram | air::urban air close to ground | biosphere |  | other
Sulfur dioxide | 2.3772e-05 | biosphere3 | None | kilogram | air | biosphere |  | direct - exhaust
Toluene | 7.3325e-05 | biosphere3 | None | kilogram | air::low population density, long-term | biosphere |  | other
Toluene | 4.0272e-05 | biosphere3 | None | kilogram | air::non-urban air or from high stacks | biosphere |  | other
Toluene | 5.5799e-05 | biosphere3 | None | kilogram | air::urban air close to ground | biosphere |  | other
Zinc | 1.1148e-07 | biosphere3 | None | kilogram | air::low population density, long-term | biosphere |  | direct - exhaust
Zinc | 3.683e-08 | biosphere3 | None | kilogram | air::non-urban air or from high stacks | biosphere |  | direct - exhaust
Zinc | 2.3162e-08 | biosphere3 | None | kilogram | air::urban air close to ground | biosphere |  | direct - exhaust
m-Xylene | 3.5996e-05 | biosphere3 | None | kilogram | air::low population density, long-term | biosphere |  | other
m-Xylene | 1.977e-05 | biosphere3 | None | kilogram | air::non-urban air or from high stacks | biosphere |  | other
m-Xylene | 2.7392e-05 | biosphere3 | None | kilogram | air::urban air close to ground | biosphere |  | other
maintenance, passenger car | 8.7074e-06 | carculator db | RER | unit |  | technosphere | passenger car maintenance | maintenance
market for brake wear emissions, passenger car | -1.5517e-05 | carculator db | GLO | kilogram |  | technosphere | brake wear emissions, passenger car | direct - non-exhaust
market for glider, passenger car | 0.007 | carculator db | GLO | kilogram |  | technosphere | glider, passenger car | glider
market for internal combustion engine, passenger car | 0.001233 | carculator db | GLO | kilogram |  | technosphere | internal combustion engine, passenger car | powertrain
market for refrigerant R134a | 6.5e-06 | carculator db | GLO | kilogram |  | technosphere | refrigerant R134a | other
market for road | 0.00094489 | carculator db | GLO | meter-year |  | technosphere | road | road
market for road maintenance | 0.00129 | carculator db | RER | meter-year |  | technosphere | road maintenance | road
market for road wear emissions, passenger car | -1.7191e-05 | carculator db | GLO | kilogram |  | technosphere | road wear emissions, passenger car | road
market for tyre wear emissions, passenger car | -2.0013e-05 | carculator db | GLO | kilogram |  | technosphere | tyre wear emissions, passenger car | direct - non-exhaust
noise, octave 1, day time, rural | 0.11048 | biosphere3 | None | joule | octave 1::day time::rural | biosphere |  | direct - exhaust
noise, octave 1, day time, suburban | 0.060336 | biosphere3 | None | joule | octave 1::day time::suburban | biosphere |  | direct - exhaust
noise, octave 1, day time, urban | 0.065891 | biosphere3 | None | joule | octave 1::day time::urban | biosphere |  | direct - exhaust
noise, octave 2, day time, rural | 0.0091216 | biosphere3 | None | joule | octave 2::day time::rural | biosphere |  | direct - exhaust
noise, octave 2, day time, suburban | 0.0055997 | biosphere3 | None | joule | octave 2::day time::suburban | biosphere |  | direct - exhaust
noise, octave 2, day time, urban | 0.0084272 | biosphere3 | None | joule | octave 2::day time::urban | biosphere |  | direct - exhaust
noise, octave 3, day time, rural | 0.011708 | biosphere3 | None | joule | octave 3::day time::rural | biosphere |  | direct - exhaust
noise, octave 3, day time, suburban | 0.0033223 | biosphere3 | None | joule | octave 3::day time::suburban | biosphere |  | direct - exhaust
noise, octave 3, day time, urban | 0.0068712 | biosphere3 | None | joule | octave 3::day time::urban | biosphere |  | direct - exhaust
noise, octave 4, day time, rural | 0.030798 | biosphere3 | None | joule | octave 4::day time::rural | biosphere |  | direct - exhaust
noise, octave 4, day time, suburban | 0.011583 | biosphere3 | None | joule | octave 4::day time::suburban | biosphere |  | direct - exhaust
noise, octave 4, day time, urban | 0.00466 | biosphere3 | None | joule | octave 4::day time::urban | biosphere |  | direct - exhaust
noise, octave 5, day time, rural | 0.076282 | biosphere3 | None | joule | octave 5::day time::rural | biosphere |  | direct - exhaust
noise, octave 5, day time, suburban | 0.070633 | biosphere3 | None | joule | octave 5::day time::suburban | biosphere |  | direct - exhaust
noise, octave 5, day time, urban | 0.049897 | biosphere3 | None | joule | octave 5::day time::urban | biosphere |  | direct - exhaust
noise, octave 6, day time, rural | 0.13772 | biosphere3 | None | joule | octave 6::day time::rural | biosphere |  | direct - exhaust
noise, octave 6, day time, suburban | 0.14126 | biosphere3 | None | joule | octave 6::day time::suburban | biosphere |  | direct - exhaust
noise, octave 6, day time, urban | 0.049477 | biosphere3 | None | joule | octave 6::day time::urban | biosphere |  | direct - exhaust
noise, octave 7, day time, rural | 0.02533 | biosphere3 | None | joule | octave 7::day time::rural | biosphere |  | direct - exhaust
noise, octave 7, day time, suburban | 0.0028848 | biosphere3 | None | joule | octave 7::day time::suburban | biosphere |  | direct - exhaust
noise, octave 7, day time, urban | 0.0044478 | biosphere3 | None | joule | octave 7::day time::urban | biosphere |  | direct - exhaust
noise, octave 8, day time, rural | 0.0070145 | biosphere3 | None | joule | octave 8::day time::rural | biosphere |  | direct - exhaust
noise, octave 8, day time, suburban | 0.0073177 | biosphere3 | None | joule | octave 8::day time::suburban | biosphere |  | direct - exhaust
noise, octave 8, day time, urban | 0.0057761 | biosphere3 | None | joule | octave 8::day time::urban | biosphere |  | direct - exhaust
o-Xylene | 1.5331e-05 | biosphere3 | None | kilogram | air::low population density, long-term | biosphere |  | other
o-Xylene | 8.4205e-06 | biosphere3 | None | kilogram | air::non-urban air or from high stacks | biosphere |  | other
o-Xylene | 1.1667e-05 | biosphere3 | None | kilogram | air::urban air close to ground | biosphere |  | other
polyethylene production, high density, granulate | 0.000265 | carculator db | RER | kilogram |  | technosphere | polyethylene, high density, granulate | energy storage
treatment of used glider, passenger car, shredding | -0.006565 | carculator db | GLO | kilogram |  | technosphere | used glider, passenger car | other
treatment of used internal combustion engine, passenger car, shredding | -0.001233 | carculator db | GLO | kilogram |  | technosphere | used internal combustion engine, passenger car | other
fuel supply for gasoline vehicles, 2000 | 0.079239 | carculator db | RER | kilogram |  | technosphere | fuel | energy chain
transport, passenger car, gasoline, Van, 2000, EURO-2 | 1 | carculator db | RER | kilometer |  | production | transport, passenger car, EURO-2 | other
market for transport, freight train | 0.0017035 | ecoinvent | Europe without Switzerland | ton kilometer |  | technosphere | transport, freight train | other
market for transport, freight, lorry >32 metric ton, EURO4 | 0.00085045 | ecoinvent | RER | ton kilometer |  | technosphere | transport, freight, lorry >32 metric ton, EURO4 | other
Activity | transport, passenger car, gasoline, Van, 2010, EURO-4
location | RER
production amount | 1
reference product | transport, passenger car, EURO-4
type | process
unit | kilometer
worksheet name | None
source | Sacchi, R., Bauer, C., Cox, B. and Mutel, C. (in review) carculator: an open-source tool for prospective environmental and economic life cycle assessment of vehicles. When, Where and How can battery-electric vehicles help reduce greenhouse gas emissions? Submitted to Renewable and Sustainable Energy Reviews.
description | Cradle-to-grave life cycle inventory of the transport activity using a passenger car over 1 km. carculator is a open-source parametrized truck model that produces life cycle inventories for any desired set of parameters value (lifetime, occupancy rate, power, battery size, fuel blend, etc.): to produce your own inventories, go to https://github.com/romainsacchi/carculator or contact carculator@psi.ch.
special remark
comment | Combustion engine power: 103 [kW]. Power share from combustion engine: 100 [%]. Km over lifetime: 200000 [km]. Yearly mileage: 12000 [km/year]. Autonomy on a full tank/battery: 717 [km]. Tank-to-wheel efficiency: 20 [%]. Tank-to-wheel energy consumption: 2954 [kj/km]. Fuel tank capacity: 588 [kWh]. Curb mass (excl. driver and cargo): 1599 [kg]. Driving mass (incl. driver and cargo): 1739 [kg].
Exchanges
name | amount | database | location | unit | categories | type | reference product | tag
1-Pentene | 6.5753e-07 | biosphere3 | None | kilogram | air::low population density, long-term | biosphere |  | other
1-Pentene | 3.6489e-07 | biosphere3 | None | kilogram | air::non-urban air or from high stacks | biosphere |  | other
1-Pentene | 5.0453e-07 | biosphere3 | None | kilogram | air::urban air close to ground | biosphere |  | other
Acetaldehyde | 5.2602e-06 | biosphere3 | None | kilogram | air::low population density, long-term | biosphere |  | other
Acetaldehyde | 2.9191e-06 | biosphere3 | None | kilogram | air::non-urban air or from high stacks | biosphere |  | other
Acetaldehyde | 4.0362e-06 | biosphere3 | None | kilogram | air::urban air close to ground | biosphere |  | other
Acetone | 3.9452e-06 | biosphere3 | None | kilogram | air::low population density, long-term | biosphere |  | other
Acetone | 2.1893e-06 | biosphere3 | None | kilogram | air::non-urban air or from high stacks | biosphere |  | other
Acetone | 3.0272e-06 | biosphere3 | None | kilogram | air::urban air close to ground | biosphere |  | other
Acrolein | 1.3151e-06 | biosphere3 | None | kilogram | air::low population density, long-term | biosphere |  | other
Acrolein | 7.2978e-07 | biosphere3 | None | kilogram | air::non-urban air or from high stacks | biosphere |  | other
Acrolein | 1.0091e-06 | biosphere3 | None | kilogram | air::urban air close to ground | biosphere |  | other
Ammonia | 4.3121e-05 | biosphere3 | None | kilogram | air::low population density, long-term | biosphere |  | direct - exhaust
Ammonia | 1.3273e-05 | biosphere3 | None | kilogram | air::non-urban air or from high stacks | biosphere |  | direct - exhaust
Ammonia | 8.1249e-06 | biosphere3 | None | kilogram | air::urban air close to ground | biosphere |  | direct - exhaust
Arsenic | 1.394e-11 | biosphere3 | None | kilogram | air::low population density, long-term | biosphere |  | other
Arsenic | 4.2908e-12 | biosphere3 | None | kilogram | air::non-urban air or from high stacks | biosphere |  | other
Arsenic | 2.6267e-12 | biosphere3 | None | kilogram | air::urban air close to ground | biosphere |  | other
Benzaldehyde | 1.3151e-06 | biosphere3 | None | kilogram | air::low population density, long-term | biosphere |  | other
Benzaldehyde | 7.2978e-07 | biosphere3 | None | kilogram | air::non-urban air or from high stacks | biosphere |  | other
Benzaldehyde | 1.0091e-06 | biosphere3 | None | kilogram | air::urban air close to ground | biosphere |  | other
Benzene | 5.2816e-06 | biosphere3 | None | kilogram | air::low population density, long-term | biosphere |  | direct - exhaust
Benzene | 2.9257e-06 | biosphere3 | None | kilogram | air::non-urban air or from high stacks | biosphere |  | direct - exhaust
Benzene | 4.4729e-06 | biosphere3 | None | kilogram | air::urban air close to ground | biosphere |  | direct - exhaust
Butane | 3.4191e-05 | biosphere3 | None | kilogram | air::low population density, long-term | biosphere |  | other
Butane | 1.8974e-05 | biosphere3 | None | kilogram | air::non-urban air or from high stacks | biosphere |  | other
Butane | 2.6236e-05 | biosphere3 | None | kilogram | air::urban air close to ground | biosphere |  | other
Cadmium | 5.0154e-10 | biosphere3 | None | kilogram | air::low population density, long-term | biosphere |  | direct - exhaust
Cadmium | 1.5437e-10 | biosphere3 | None | kilogram | air::non-urban air or from high stacks | biosphere |  | direct - exhaust
Cadmium | 9.4501e-11 | biosphere3 | None | kilogram | air::urban air close to ground | biosphere |  | direct - exhaust
Carbon dioxide, fossil | 0.21366 | biosphere3 | None | kilogram | air | biosphere |  | direct - exhaust
Carbon dioxide, non-fossil | 0.0041248 | biosphere3 | None | kilogram | air | biosphere |  | direct - exhaust
Carbon monoxide, fossil | 0.00024648 | biosphere3 | None | kilogram | air::low population density, long-term | biosphere |  | direct - exhaust
Carbon monoxide, fossil | 7.5867e-05 | biosphere3 | None | kilogram | air::non-urban air or from high stacks | biosphere |  | direct - exhaust
Carbon monoxide, fossil | 7.714e-05 | biosphere3 | None | kilogram | air::urban air close to ground | biosphere |  | direct - exhaust
Chromium | 7.4243e-10 | biosphere3 | None | kilogram | air::low population density, long-term | biosphere |  | direct - exhaust
Chromium | 2.2852e-10 | biosphere3 | None | kilogram | air::non-urban air or from high stacks | biosphere |  | direct - exhaust
Chromium | 1.3989e-10 | biosphere3 | None | kilogram | air::urban air close to ground | biosphere |  | direct - exhaust
Chromium VI | 1.4868e-12 | biosphere3 | None | kilogram | air::low population density, long-term | biosphere |  | direct - exhaust
Chromium VI | 4.5765e-13 | biosphere3 | None | kilogram | air::non-urban air or from high stacks | biosphere |  | direct - exhaust
Chromium VI | 2.8016e-13 | biosphere3 | None | kilogram | air::urban air close to ground | biosphere |  | direct - exhaust
Copper | 1.9509e-09 | biosphere3 | None | kilogram | air::low population density, long-term | biosphere |  | energy storage
Copper | 6.0047e-10 | biosphere3 | None | kilogram | air::non-urban air or from high stacks | biosphere |  | energy storage
Copper | 3.6758e-10 | biosphere3 | None | kilogram | air::urban air close to ground | biosphere |  | energy storage
Cyclohexane | 7.2328e-06 | biosphere3 | None | kilogram | air::low population density, long-term | biosphere |  | other
Cyclohexane | 4.0138e-06 | biosphere3 | None | kilogram | air::non-urban air or from high stacks | biosphere |  | other
Cyclohexane | 5.5498e-06 | biosphere3 | None | kilogram | air::urban air close to ground | biosphere |  | other
Dinitrogen monoxide | 2.5188e-07 | biosphere3 | None | kilogram | air::low population density, long-term | biosphere |  | direct - exhaust
Dinitrogen monoxide | 7.7527e-08 | biosphere3 | None | kilogram | air::non-urban air or from high stacks | biosphere |  | direct - exhaust
Dinitrogen monoxide | 4.7459e-08 | biosphere3 | None | kilogram | air::urban air close to ground | biosphere |  | direct - exhaust
Ethane | 2.1041e-05 | biosphere3 | None | kilogram | air::low population density, long-term | biosphere |  | other
Ethane | 1.1676e-05 | biosphere3 | None | kilogram | air::non-urban air or from high stacks | biosphere |  | other
Ethane | 1.6145e-05 | biosphere3 | None | kilogram | air::urban air close to ground | biosphere |  | other
Ethane, 1,1,1,2-tetrafluoro-, HFC-134a | 3.75e-06 | biosphere3 | None | kilogram | air | biosphere |  | other
Ethene | 4.8e-05 | biosphere3 | None | kilogram | air::low population density, long-term | biosphere |  | other
Ethene | 2.6637e-05 | biosphere3 | None | kilogram | air::non-urban air or from high stacks | biosphere |  | other
Ethene | 3.6831e-05 | biosphere3 | None | kilogram | air::urban air close to ground | biosphere |  | other
Formaldehyde | 1.1178e-05 | biosphere3 | None | kilogram | air::low population density, long-term | biosphere |  | other
Formaldehyde | 6.2031e-06 | biosphere3 | None | kilogram | air::non-urban air or from high stacks | biosphere |  | other
Formaldehyde | 8.577e-06 | biosphere3 | None | kilogram | air::urban air close to ground | biosphere |  | other
Glider lightweighting | 0.0007 | carculator db | GLO | kilogram |  | technosphere | glider lightweighting | glider
Heptane | 4.6027e-06 | biosphere3 | None | kilogram | air::low population density, long-term | biosphere |  | other
Heptane | 2.5542e-06 | biosphere3 | None | kilogram | air::non-urban air or from high stacks | biosphere |  | other
Heptane | 3.5317e-06 | biosphere3 | None | kilogram | air::urban air close to ground | biosphere |  | other
Hexane | 1.052e-05 | biosphere3 | None | kilogram | air::low population density, long-term | biosphere |  | other
Hexane | 5.8382e-06 | biosphere3 | None | kilogram | air::non-urban air or from high stacks | biosphere |  | other
Hexane | 8.0725e-06 | biosphere3 | None | kilogram | air::urban air close to ground | biosphere |  | other
Hydrocarbons, chlorinated | 0.00065917 | biosphere3 | None | kilogram | air::low population density, long-term | biosphere |  | other
Hydrocarbons, chlorinated | 0.0003654 | biosphere3 | None | kilogram | air::non-urban air or from high stacks | biosphere |  | other
Hydrocarbons, chlorinated | 0.00050523 | biosphere3 | None | kilogram | air::urban air close to ground | biosphere |  | other
Lead | 4.6993e-08 | biosphere3 | None | kilogram | air::low population density, long-term | biosphere |  | direct - exhaust
Lead | 1.4464e-08 | biosphere3 | None | kilogram | air::non-urban air or from high stacks | biosphere |  | direct - exhaust
Lead | 8.9861e-09 | biosphere3 | None | kilogram | air::urban air close to ground | biosphere |  | direct - exhaust
Mercury | 4.0478e-10 | biosphere3 | None | kilogram | air::low population density, long-term | biosphere |  | direct - exhaust
Mercury | 1.2459e-10 | biosphere3 | None | kilogram | air::non-urban air or from high stacks | biosphere |  | direct - exhaust
Mercury | 7.6271e-11 | biosphere3 | None | kilogram | air::urban air close to ground | biosphere |  | direct - exhaust
Methane, fossil | 1.6439e-06 | biosphere3 | None | kilogram | air::low population density, long-term | biosphere |  | direct - exhaust
Methane, fossil | 5.0598e-07 | biosphere3 | None | kilogram | air::non-urban air or from high stacks | biosphere |  | direct - exhaust
Methane, fossil | 7.0067e-07 | biosphere3 | None | kilogram | air::urban air close to ground | biosphere |  | direct - exhaust
Methyl ethyl ketone | 6.5753e-07 | biosphere3 | None | kilogram | air::low population density, long-term | biosphere |  | other
Methyl ethyl ketone | 3.6489e-07 | biosphere3 | None | kilogram | air::non-urban air or from high stacks | biosphere |  | other
Methyl ethyl ketone | 5.0453e-07 | biosphere3 | None | kilogram | air::urban air close to ground | biosphere |  | other
NMVOC, non-methane volatile organic compounds, unspecified origin | 0.00033403 | biosphere3 | None | kilogram | air::low population density, long-term | biosphere |  | direct - exhaust
NMVOC, non-methane volatile organic compounds, unspecified origin | 0.00018536 | biosphere3 | None | kilogram | air::non-urban air or from high stacks | biosphere |  | direct - exhaust
NMVOC, non-methane volatile organic compounds, unspecified origin | 0.0002563 | biosphere3 | None | kilogram | air::urban air close to ground | biosphere |  | direct - exhaust
Nickel | 6.0421e-10 | biosphere3 | None | kilogram | air::low population density, long-term | biosphere |  | direct - exhaust
Nickel | 1.8598e-10 | biosphere3 | None | kilogram | air::non-urban air or from high stacks | biosphere |  | direct - exhaust
Nickel | 1.1385e-10 | biosphere3 | None | kilogram | air::urban air close to ground | biosphere |  | direct - exhaust
Nitrogen oxides | 4.0283e-05 | biosphere3 | None | kilogram | air::low population density, long-term | biosphere |  | direct - exhaust
Nitrogen oxides | 1.2399e-05 | biosphere3 | None | kilogram | air::non-urban air or from high stacks | biosphere |  | direct - exhaust
Nitrogen oxides | 8.7008e-06 | biosphere3 | None | kilogram | air::urban air close to ground | biosphere |  | direct - exhaust
PAH, polycyclic aromatic hydrocarbons | 1.6172e-09 | biosphere3 | None | kilogram | air::low population density, long-term | biosphere |  | direct - exhaust
PAH, polycyclic aromatic hydrocarbons | 4.9776e-10 | biosphere3 | None | kilogram | air::non-urban air or from high stacks | biosphere |  | direct - exhaust
PAH, polycyclic aromatic hydrocarbons | 3.0471e-10 | biosphere3 | None | kilogram | air::urban air close to ground | biosphere |  | direct - exhaust
Particulates, < 2.5 um | 8.5583e-07 | biosphere3 | None | kilogram | air::low population density, long-term | biosphere |  | direct - exhaust
Particulates, < 2.5 um | 2.6342e-07 | biosphere3 | None | kilogram | air::non-urban air or from high stacks | biosphere |  | direct - exhaust
Particulates, < 2.5 um | 1.6126e-07 | biosphere3 | None | kilogram | air::urban air close to ground | biosphere |  | direct - exhaust
Pentane | 1.4466e-05 | biosphere3 | None | kilogram | air::low population density, long-term | biosphere |  | other
Pentane | 8.0276e-06 | biosphere3 | None | kilogram | air::non-urban air or from high stacks | biosphere |  | other
Pentane | 1.11e-05 | biosphere3 | None | kilogram | air::urban air close to ground | biosphere |  | other
Propane | 4.6027e-06 | biosphere3 | None | kilogram | air::low population density, long-term | biosphere |  | other
Propane | 2.5542e-06 | biosphere3 | None | kilogram | air::non-urban air or from high stacks | biosphere |  | other
Propane | 3.5317e-06 | biosphere3 | None | kilogram | air::urban air close to ground | biosphere |  | other
Propene | 2.4986e-05 | biosphere3 | None | kilogram | air::low population density, long-term | biosphere |  | other
Propene | 1.3866e-05 | biosphere3 | None | kilogram | air::non-urban air or from high stacks | biosphere |  | other
Propene | 1.9172e-05 | biosphere3 | None | kilogram | air::urban air close to ground | biosphere |  | other
Selenium | 9.3002e-12 | biosphere3 | None | kilogram | air::low population density, long-term | biosphere |  | direct - exhaust
Selenium | 2.8626e-12 | biosphere3 | None | kilogram | air::non-urban air or from high stacks | biosphere |  | direct - exhaust
Selenium | 1.7524e-12 | biosphere3 | None | kilogram | air::urban air close to ground | biosphere |  | direct - exhaust
Styrene | 6.5753e-06 | biosphere3 | None | kilogram | air::low population density, long-term | biosphere |  | other
Styrene | 3.6489e-06 | biosphere3 | None | kilogram | air::non-urban air or from high stacks | biosphere |  | other
Styrene | 5.0453e-06 | biosphere3 | None | kilogram | air::urban air close to ground | biosphere |  | other
Sulfur dioxide | 1.403e-06 | biosphere3 | None | kilogram | air | biosphere |  | direct - exhaust
Toluene | 7.2328e-05 | biosphere3 | None | kilogram | air::low population density, long-term | biosphere |  | other
Toluene | 4.0138e-05 | biosphere3 | None | kilogram | air::non-urban air or from high stacks | biosphere |  | other
Toluene | 5.5498e-05 | biosphere3 | None | kilogram | air::urban air close to ground | biosphere |  | other
Zinc | 1.0031e-07 | biosphere3 | None | kilogram | air::low population density, long-term | biosphere |  | direct - exhaust
Zinc | 3.0874e-08 | biosphere3 | None | kilogram | air::non-urban air or from high stacks | biosphere |  | direct - exhaust
Zinc | 1.89e-08 | biosphere3 | None | kilogram | air::urban air close to ground | biosphere |  | direct - exhaust
m-Xylene | 3.5507e-05 | biosphere3 | None | kilogram | air::low population density, long-term | biosphere |  | other
m-Xylene | 1.9704e-05 | biosphere3 | None | kilogram | air::non-urban air or from high stacks | biosphere |  | other
m-Xylene | 2.7245e-05 | biosphere3 | None | kilogram | air::urban air close to ground | biosphere |  | other
maintenance, passenger car | 8.5972e-06 | carculator db | RER | unit |  | technosphere | passenger car maintenance | maintenance
market for brake wear emissions, passenger car | -1.539e-05 | carculator db | GLO | kilogram |  | technosphere | brake wear emissions, passenger car | direct - non-exhaust
market for glider, passenger car | 0.007 | carculator db | GLO | kilogram |  | technosphere | glider, passenger car | glider
market for internal combustion engine, passenger car | 0.0012246 | carculator db | GLO | kilogram |  | technosphere | internal combustion engine, passenger car | powertrain
market for refrigerant R134a | 6.5e-06 | carculator db | GLO | kilogram |  | technosphere | refrigerant R134a | other
market for road | 0.00093389 | carculator db | GLO | meter-year |  | technosphere | road | road
market for road maintenance | 0.00129 | carculator db | RER | meter-year |  | technosphere | road maintenance | road
market for road wear emissions, passenger car | -1.7042e-05 | carculator db | GLO | kilogram |  | technosphere | road wear emissions, passenger car | road
market for tyre wear emissions, passenger car | -1.988e-05 | carculator db | GLO | kilogram |  | technosphere | tyre wear emissions, passenger car | direct - non-exhaust
noise, octave 1, day time, rural | 0.11048 | biosphere3 | None | joule | octave 1::day time::rural | biosphere |  | direct - exhaust
noise, octave 1, day time, suburban | 0.060336 | biosphere3 | None | joule | octave 1::day time::suburban | biosphere |  | direct - exhaust
noise, octave 1, day time, urban | 0.065891 | biosphere3 | None | joule | octave 1::day time::urban | biosphere |  | direct - exhaust
noise, octave 2, day time, rural | 0.0091216 | biosphere3 | None | joule | octave 2::day time::rural | biosphere |  | direct - exhaust
noise, octave 2, day time, suburban | 0.0055997 | biosphere3 | None | joule | octave 2::day time::suburban | biosphere |  | direct - exhaust
noise, octave 2, day time, urban | 0.0084272 | biosphere3 | None | joule | octave 2::day time::urban | biosphere |  | direct - exhaust
noise, octave 3, day time, rural | 0.011708 | biosphere3 | None | joule | octave 3::day time::rural | biosphere |  | direct - exhaust
noise, octave 3, day time, suburban | 0.0033223 | biosphere3 | None | joule | octave 3::day time::suburban | biosphere |  | direct - exhaust
noise, octave 3, day time, urban | 0.0068712 | biosphere3 | None | joule | octave 3::day time::urban | biosphere |  | direct - exhaust
noise, octave 4, day time, rural | 0.030798 | biosphere3 | None | joule | octave 4::day time::rural | biosphere |  | direct - exhaust
noise, octave 4, day time, suburban | 0.011583 | biosphere3 | None | joule | octave 4::day time::suburban | biosphere |  | direct - exhaust
noise, octave 4, day time, urban | 0.00466 | biosphere3 | None | joule | octave 4::day time::urban | biosphere |  | direct - exhaust
noise, octave 5, day time, rural | 0.076282 | biosphere3 | None | joule | octave 5::day time::rural | biosphere |  | direct - exhaust
noise, octave 5, day time, suburban | 0.070633 | biosphere3 | None | joule | octave 5::day time::suburban | biosphere |  | direct - exhaust
noise, octave 5, day time, urban | 0.049897 | biosphere3 | None | joule | octave 5::day time::urban | biosphere |  | direct - exhaust
noise, octave 6, day time, rural | 0.13772 | biosphere3 | None | joule | octave 6::day time::rural | biosphere |  | direct - exhaust
noise, octave 6, day time, suburban | 0.14126 | biosphere3 | None | joule | octave 6::day time::suburban | biosphere |  | direct - exhaust
noise, octave 6, day time, urban | 0.049477 | biosphere3 | None | joule | octave 6::day time::urban | biosphere |  | direct - exhaust
noise, octave 7, day time, rural | 0.02533 | biosphere3 | None | joule | octave 7::day time::rural | biosphere |  | direct - exhaust
noise, octave 7, day time, suburban | 0.0028848 | biosphere3 | None | joule | octave 7::day time::suburban | biosphere |  | direct - exhaust
noise, octave 7, day time, urban | 0.0044478 | biosphere3 | None | joule | octave 7::day time::urban | biosphere |  | direct - exhaust
noise, octave 8, day time, rural | 0.0070145 | biosphere3 | None | joule | octave 8::day time::rural | biosphere |  | direct - exhaust
noise, octave 8, day time, suburban | 0.0073177 | biosphere3 | None | joule | octave 8::day time::suburban | biosphere |  | direct - exhaust
noise, octave 8, day time, urban | 0.0057761 | biosphere3 | None | joule | octave 8::day time::urban | biosphere |  | direct - exhaust
o-Xylene | 1.5123e-05 | biosphere3 | None | kilogram | air::low population density, long-term | biosphere |  | other
o-Xylene | 8.3925e-06 | biosphere3 | None | kilogram | air::non-urban air or from high stacks | biosphere |  | other
o-Xylene | 1.1604e-05 | biosphere3 | None | kilogram | air::urban air close to ground | biosphere |  | other
polyethylene production, high density, granulate | 0.00022083 | carculator db | RER | kilogram |  | technosphere | polyethylene, high density, granulate | energy storage
treatment of used glider, passenger car, shredding | -0.0065208 | carculator db | GLO | kilogram |  | technosphere | used glider, passenger car | other
treatment of used internal combustion engine, passenger car, shredding | -0.0012246 | carculator db | GLO | kilogram |  | technosphere | used internal combustion engine, passenger car | other
fuel supply for gasoline vehicles, 2010 | 0.07015 | carculator db | RER | kilogram |  | technosphere | fuel | energy chain
transport, passenger car, gasoline, Van, 2010, EURO-4 | 1 | carculator db | RER | kilometer |  | production | transport, passenger car, EURO-4 | other
market for transport, freight train | 0.001693 | ecoinvent | Europe without Switzerland | ton kilometer |  | technosphere | transport, freight train | other
market for transport, freight, lorry >32 metric ton, EURO4 | 0.0008452 | ecoinvent | RER | ton kilometer |  | technosphere | transport, freight, lorry >32 metric ton, EURO4 | other
Activity | transport, passenger car, gasoline, Van, 2020, EURO-6d-TEMP
location | RER
production amount | 1
reference product | transport, passenger car, EURO-6d-TEMP
type | process
unit | kilometer
worksheet name | None
source | Sacchi, R., Bauer, C., Cox, B. and Mutel, C. (in review) carculator: an open-source tool for prospective environmental and economic life cycle assessment of vehicles. When, Where and How can battery-electric vehicles help reduce greenhouse gas emissions? Submitted to Renewable and Sustainable Energy Reviews.
description | Cradle-to-grave life cycle inventory of the transport activity using a passenger car over 1 km. carculator is a open-source parametrized truck model that produces life cycle inventories for any desired set of parameters value (lifetime, occupancy rate, power, battery size, fuel blend, etc.): to produce your own inventories, go to https://github.com/romainsacchi/carculator or contact carculator@psi.ch.
special remark
comment | Combustion engine power: 100 [kW]. Power share from combustion engine: 100 [%]. Km over lifetime: 200000 [km]. Yearly mileage: 12000 [km/year]. Autonomy on a full tank/battery: 877 [km]. Tank-to-wheel efficiency: 21 [%]. Tank-to-wheel energy consumption: 2656 [kj/km]. Fuel tank capacity: 647 [kWh]. Curb mass (excl. driver and cargo): 1547 [kg]. Driving mass (incl. driver and cargo): 1687 [kg].
Exchanges
name | amount | database | location | unit | categories | type | reference product | tag
1-Pentene | 5.71e-07 | biosphere3 | None | kilogram | air::low population density, long-term | biosphere |  | other
1-Pentene | 3.1672e-07 | biosphere3 | None | kilogram | air::non-urban air or from high stacks | biosphere |  | other
1-Pentene | 4.3513e-07 | biosphere3 | None | kilogram | air::urban air close to ground | biosphere |  | other
Acetaldehyde | 4.568e-06 | biosphere3 | None | kilogram | air::low population density, long-term | biosphere |  | other
Acetaldehyde | 2.5338e-06 | biosphere3 | None | kilogram | air::non-urban air or from high stacks | biosphere |  | other
Acetaldehyde | 3.481e-06 | biosphere3 | None | kilogram | air::urban air close to ground | biosphere |  | other
Acetone | 3.4261e-06 | biosphere3 | None | kilogram | air::low population density, long-term | biosphere |  | other
Acetone | 1.9003e-06 | biosphere3 | None | kilogram | air::non-urban air or from high stacks | biosphere |  | other
Acetone | 2.6108e-06 | biosphere3 | None | kilogram | air::urban air close to ground | biosphere |  | other
Acrolein | 1.142e-06 | biosphere3 | None | kilogram | air::low population density, long-term | biosphere |  | other
Acrolein | 6.3344e-07 | biosphere3 | None | kilogram | air::non-urban air or from high stacks | biosphere |  | other
Acrolein | 8.7026e-07 | biosphere3 | None | kilogram | air::urban air close to ground | biosphere |  | other
Ammonia | 1.4681e-05 | biosphere3 | None | kilogram | air::low population density, long-term | biosphere |  | direct - exhaust
Ammonia | 4.3683e-06 | biosphere3 | None | kilogram | air::non-urban air or from high stacks | biosphere |  | direct - exhaust
Ammonia | 2.6627e-06 | biosphere3 | None | kilogram | air::urban air close to ground | biosphere |  | direct - exhaust
Arsenic | 1.2679e-11 | biosphere3 | None | kilogram | air::low population density, long-term | biosphere |  | other
Arsenic | 3.7726e-12 | biosphere3 | None | kilogram | air::non-urban air or from high stacks | biosphere |  | other
Arsenic | 2.2996e-12 | biosphere3 | None | kilogram | air::urban air close to ground | biosphere |  | other
Benzaldehyde | 1.142e-06 | biosphere3 | None | kilogram | air::low population density, long-term | biosphere |  | other
Benzaldehyde | 6.3344e-07 | biosphere3 | None | kilogram | air::non-urban air or from high stacks | biosphere |  | other
Benzaldehyde | 8.7026e-07 | biosphere3 | None | kilogram | air::urban air close to ground | biosphere |  | other
Benzene | 4.5908e-06 | biosphere3 | None | kilogram | air::low population density, long-term | biosphere |  | direct - exhaust
Benzene | 2.5405e-06 | biosphere3 | None | kilogram | air::non-urban air or from high stacks | biosphere |  | direct - exhaust
Benzene | 3.6874e-06 | biosphere3 | None | kilogram | air::urban air close to ground | biosphere |  | direct - exhaust
Butane | 2.9692e-05 | biosphere3 | None | kilogram | air::low population density, long-term | biosphere |  | other
Butane | 1.6469e-05 | biosphere3 | None | kilogram | air::non-urban air or from high stacks | biosphere |  | other
Butane | 2.2627e-05 | biosphere3 | None | kilogram | air::urban air close to ground | biosphere |  | other
Cadmium | 4.5617e-10 | biosphere3 | None | kilogram | air::low population density, long-term | biosphere |  | direct - exhaust
Cadmium | 1.3573e-10 | biosphere3 | None | kilogram | air::non-urban air or from high stacks | biosphere |  | direct - exhaust
Cadmium | 8.2733e-11 | biosphere3 | None | kilogram | air::urban air close to ground | biosphere |  | direct - exhaust
Carbon dioxide, fossil | 0.19084 | biosphere3 | None | kilogram | air | biosphere |  | direct - exhaust
Carbon dioxide, non-fossil | 0.0049634 | biosphere3 | None | kilogram | air | biosphere |  | direct - exhaust
Carbon monoxide, fossil | 0.0003273 | biosphere3 | None | kilogram | air::low population density, long-term | biosphere |  | direct - exhaust
Carbon monoxide, fossil | 9.7383e-05 | biosphere3 | None | kilogram | air::non-urban air or from high stacks | biosphere |  | direct - exhaust
Carbon monoxide, fossil | 8.0215e-05 | biosphere3 | None | kilogram | air::urban air close to ground | biosphere |  | direct - exhaust
Chromium | 6.7528e-10 | biosphere3 | None | kilogram | air::low population density, long-term | biosphere |  | direct - exhaust
Chromium | 2.0092e-10 | biosphere3 | None | kilogram | air::non-urban air or from high stacks | biosphere |  | direct - exhaust
Chromium | 1.2247e-10 | biosphere3 | None | kilogram | air::urban air close to ground | biosphere |  | direct - exhaust
Chromium VI | 1.3523e-12 | biosphere3 | None | kilogram | air::low population density, long-term | biosphere |  | direct - exhaust
Chromium VI | 4.0237e-13 | biosphere3 | None | kilogram | air::non-urban air or from high stacks | biosphere |  | direct - exhaust
Chromium VI | 2.4526e-13 | biosphere3 | None | kilogram | air::urban air close to ground | biosphere |  | direct - exhaust
Copper | 1.7744e-09 | biosphere3 | None | kilogram | air::low population density, long-term | biosphere |  | energy storage
Copper | 5.2795e-10 | biosphere3 | None | kilogram | air::non-urban air or from high stacks | biosphere |  | energy storage
Copper | 3.2181e-10 | biosphere3 | None | kilogram | air::urban air close to ground | biosphere |  | energy storage
Cyclohexane | 6.2811e-06 | biosphere3 | None | kilogram | air::low population density, long-term | biosphere |  | other
Cyclohexane | 3.4839e-06 | biosphere3 | None | kilogram | air::non-urban air or from high stacks | biosphere |  | other
Cyclohexane | 4.7864e-06 | biosphere3 | None | kilogram | air::urban air close to ground | biosphere |  | other
Dinitrogen monoxide | 2.2909e-07 | biosphere3 | None | kilogram | air::low population density, long-term | biosphere |  | direct - exhaust
Dinitrogen monoxide | 6.8163e-08 | biosphere3 | None | kilogram | air::non-urban air or from high stacks | biosphere |  | direct - exhaust
Dinitrogen monoxide | 4.1549e-08 | biosphere3 | None | kilogram | air::urban air close to ground | biosphere |  | direct - exhaust
Ethane | 1.8272e-05 | biosphere3 | None | kilogram | air::low population density, long-term | biosphere |  | other
Ethane | 1.0135e-05 | biosphere3 | None | kilogram | air::non-urban air or from high stacks | biosphere |  | other
Ethane | 1.3924e-05 | biosphere3 | None | kilogram | air::urban air close to ground | biosphere |  | other
Ethane, 1,1,1,2-tetrafluoro-, HFC-134a | 3.6522e-06 | biosphere3 | None | kilogram | air | biosphere |  | other
Ethene | 4.1684e-05 | biosphere3 | None | kilogram | air::low population density, long-term | biosphere |  | other
Ethene | 2.3121e-05 | biosphere3 | None | kilogram | air::non-urban air or from high stacks | biosphere |  | other
Ethene | 3.1764e-05 | biosphere3 | None | kilogram | air::urban air close to ground | biosphere |  | other
Formaldehyde | 9.7071e-06 | biosphere3 | None | kilogram | air::low population density, long-term | biosphere |  | other
Formaldehyde | 5.3843e-06 | biosphere3 | None | kilogram | air::non-urban air or from high stacks | biosphere |  | other
Formaldehyde | 7.3972e-06 | biosphere3 | None | kilogram | air::urban air close to ground | biosphere |  | other
Glider lightweighting | 0.00071902 | carculator db | GLO | kilogram |  | technosphere | glider lightweighting | glider
Heptane | 3.997e-06 | biosphere3 | None | kilogram | air::low population density, long-term | biosphere |  | other
Heptane | 2.217e-06 | biosphere3 | None | kilogram | air::non-urban air or from high stacks | biosphere |  | other
Heptane | 3.0459e-06 | biosphere3 | None | kilogram | air::urban air close to ground | biosphere |  | other
Hexane | 9.1361e-06 | biosphere3 | None | kilogram | air::low population density, long-term | biosphere |  | other
Hexane | 5.0675e-06 | biosphere3 | None | kilogram | air::non-urban air or from high stacks | biosphere |  | other
Hexane | 6.962e-06 | biosphere3 | None | kilogram | air::urban air close to ground | biosphere |  | other
Hydrocarbons, chlorinated | 0.00057276 | biosphere3 | None | kilogram | air::low population density, long-term | biosphere |  | other
Hydrocarbons, chlorinated | 0.00031724 | biosphere3 | None | kilogram | air::non-urban air or from high stacks | biosphere |  | other
Hydrocarbons, chlorinated | 0.00043563 | biosphere3 | None | kilogram | air::urban air close to ground | biosphere |  | other
Lead | 4.2742e-08 | biosphere3 | None | kilogram | air::low population density, long-term | biosphere |  | direct - exhaust
Lead | 1.2717e-08 | biosphere3 | None | kilogram | air::non-urban air or from high stacks | biosphere |  | direct - exhaust
Lead | 7.83e-09 | biosphere3 | None | kilogram | air::urban air close to ground | biosphere |  | direct - exhaust
Mercury | 3.6817e-10 | biosphere3 | None | kilogram | air::low population density, long-term | biosphere |  | direct - exhaust
Mercury | 1.0954e-10 | biosphere3 | None | kilogram | air::non-urban air or from high stacks | biosphere |  | direct - exhaust
Mercury | 6.6773e-11 | biosphere3 | None | kilogram | air::urban air close to ground | biosphere |  | direct - exhaust
Methane, fossil | 1.746e-06 | biosphere3 | None | kilogram | air::low population density, long-term | biosphere |  | direct - exhaust
Methane, fossil | 5.195e-07 | biosphere3 | None | kilogram | air::non-urban air or from high stacks | biosphere |  | direct - exhaust
Methane, fossil | 4.994e-07 | biosphere3 | None | kilogram | air::urban air close to ground | biosphere |  | direct - exhaust
Methyl ethyl ketone | 5.71e-07 | biosphere3 | None | kilogram | air::low population density, long-term | biosphere |  | other
Methyl ethyl ketone | 3.1672e-07 | biosphere3 | None | kilogram | air::non-urban air or from high stacks | biosphere |  | other
Methyl ethyl ketone | 4.3513e-07 | biosphere3 | None | kilogram | air::urban air close to ground | biosphere |  | other
NMVOC, non-methane volatile organic compounds, unspecified origin | 0.00029007 | biosphere3 | None | kilogram | air::low population density, long-term | biosphere |  | direct - exhaust
NMVOC, non-methane volatile organic compounds, unspecified origin | 0.00016089 | biosphere3 | None | kilogram | air::non-urban air or from high stacks | biosphere |  | direct - exhaust
NMVOC, non-methane volatile organic compounds, unspecified origin | 0.00022104 | biosphere3 | None | kilogram | air::urban air close to ground | biosphere |  | direct - exhaust
Nickel | 5.4956e-10 | biosphere3 | None | kilogram | air::low population density, long-term | biosphere |  | direct - exhaust
Nickel | 1.6351e-10 | biosphere3 | None | kilogram | air::non-urban air or from high stacks | biosphere |  | direct - exhaust
Nickel | 9.967e-11 | biosphere3 | None | kilogram | air::urban air close to ground | biosphere |  | direct - exhaust
Nitrogen oxides | 1.8069e-05 | biosphere3 | None | kilogram | air::low population density, long-term | biosphere |  | direct - exhaust
Nitrogen oxides | 5.3762e-06 | biosphere3 | None | kilogram | air::non-urban air or from high stacks | biosphere |  | direct - exhaust
Nitrogen oxides | 4.0014e-06 | biosphere3 | None | kilogram | air::urban air close to ground | biosphere |  | direct - exhaust
PAH, polycyclic aromatic hydrocarbons | 1.4709e-09 | biosphere3 | None | kilogram | air::low population density, long-term | biosphere |  | direct - exhaust
PAH, polycyclic aromatic hydrocarbons | 4.3764e-10 | biosphere3 | None | kilogram | air::non-urban air or from high stacks | biosphere |  | direct - exhaust
PAH, polycyclic aromatic hydrocarbons | 2.6676e-10 | biosphere3 | None | kilogram | air::urban air close to ground | biosphere |  | direct - exhaust
Particulates, < 2.5 um | 8.2674e-07 | biosphere3 | None | kilogram | air::low population density, long-term | biosphere |  | direct - exhaust
Particulates, < 2.5 um | 2.4598e-07 | biosphere3 | None | kilogram | air::non-urban air or from high stacks | biosphere |  | direct - exhaust
Particulates, < 2.5 um | 1.4994e-07 | biosphere3 | None | kilogram | air::urban air close to ground | biosphere |  | direct - exhaust
Pentane | 1.2562e-05 | biosphere3 | None | kilogram | air::low population density, long-term | biosphere |  | other
Pentane | 6.9678e-06 | biosphere3 | None | kilogram | air::non-urban air or from high stacks | biosphere |  | other
Pentane | 9.5728e-06 | biosphere3 | None | kilogram | air::urban air close to ground | biosphere |  | other
Propane | 3.997e-06 | biosphere3 | None | kilogram | air::low population density, long-term | biosphere |  | other
Propane | 2.217e-06 | biosphere3 | None | kilogram | air::non-urban air or from high stacks | biosphere |  | other
Propane | 3.0459e-06 | biosphere3 | None | kilogram | air::urban air close to ground | biosphere |  | other
Propene | 2.1698e-05 | biosphere3 | None | kilogram | air::low population density, long-term | biosphere |  | other
Propene | 1.2035e-05 | biosphere3 | None | kilogram | air::non-urban air or from high stacks | biosphere |  | other
Propene | 1.6535e-05 | biosphere3 | None | kilogram | air::urban air close to ground | biosphere |  | other
Selenium | 8.4589e-12 | biosphere3 | None | kilogram | air::low population density, long-term | biosphere |  | direct - exhaust
Selenium | 2.5168e-12 | biosphere3 | None | kilogram | air::non-urban air or from high stacks | biosphere |  | direct - exhaust
Selenium | 1.5341e-12 | biosphere3 | None | kilogram | air::urban air close to ground | biosphere |  | direct - exhaust
Styrene | 5.7101e-06 | biosphere3 | None | kilogram | air::low population density, long-term | biosphere |  | other
Styrene | 3.1672e-06 | biosphere3 | None | kilogram | air::non-urban air or from high stacks | biosphere |  | other
Styrene | 4.3513e-06 | biosphere3 | None | kilogram | air::urban air close to ground | biosphere |  | other
Sulfur dioxide | 1.2662e-06 | biosphere3 | None | kilogram | air | biosphere |  | direct - exhaust
Toluene | 6.2811e-05 | biosphere3 | None | kilogram | air::low population density, long-term | biosphere |  | other
Toluene | 3.4839e-05 | biosphere3 | None | kilogram | air::non-urban air or from high stacks | biosphere |  | other
Toluene | 4.7864e-05 | biosphere3 | None | kilogram | air::urban air close to ground | biosphere |  | other
Zinc | 9.1234e-08 | biosphere3 | None | kilogram | air::low population density, long-term | biosphere |  | direct - exhaust
Zinc | 2.7145e-08 | biosphere3 | None | kilogram | air::non-urban air or from high stacks | biosphere |  | direct - exhaust
Zinc | 1.6546e-08 | biosphere3 | None | kilogram | air::urban air close to ground | biosphere |  | direct - exhaust
m-Xylene | 3.0834e-05 | biosphere3 | None | kilogram | air::low population density, long-term | biosphere |  | other
m-Xylene | 1.7103e-05 | biosphere3 | None | kilogram | air::non-urban air or from high stacks | biosphere |  | other
m-Xylene | 2.3497e-05 | biosphere3 | None | kilogram | air::urban air close to ground | biosphere |  | other
maintenance, passenger car | 8.3183e-06 | carculator db | RER | unit |  | technosphere | passenger car maintenance | maintenance
market for brake wear emissions, passenger car | -1.5067e-05 | carculator db | GLO | kilogram |  | technosphere | brake wear emissions, passenger car | direct - non-exhaust
market for glider, passenger car | 0.00675 | carculator db | GLO | kilogram |  | technosphere | glider, passenger car | glider
market for internal combustion engine, passenger car | 0.0011872 | carculator db | GLO | kilogram |  | technosphere | internal combustion engine, passenger car | powertrain
market for refrigerant R134a | 6.3304e-06 | carculator db | GLO | kilogram |  | technosphere | refrigerant R134a | other
market for road | 0.00090603 | carculator db | GLO | meter-year |  | technosphere | road | road
market for road maintenance | 0.00129 | carculator db | RER | meter-year |  | technosphere | road maintenance | road
market for road wear emissions, passenger car | -1.6661e-05 | carculator db | GLO | kilogram |  | technosphere | road wear emissions, passenger car | road
market for tyre wear emissions, passenger car | -1.9541e-05 | carculator db | GLO | kilogram |  | technosphere | tyre wear emissions, passenger car | direct - non-exhaust
noise, octave 1, day time, rural | 0.11048 | biosphere3 | None | joule | octave 1::day time::rural | biosphere |  | direct - exhaust
noise, octave 1, day time, suburban | 0.060336 | biosphere3 | None | joule | octave 1::day time::suburban | biosphere |  | direct - exhaust
noise, octave 1, day time, urban | 0.065891 | biosphere3 | None | joule | octave 1::day time::urban | biosphere |  | direct - exhaust
noise, octave 2, day time, rural | 0.0091216 | biosphere3 | None | joule | octave 2::day time::rural | biosphere |  | direct - exhaust
noise, octave 2, day time, suburban | 0.0055997 | biosphere3 | None | joule | octave 2::day time::suburban | biosphere |  | direct - exhaust
noise, octave 2, day time, urban | 0.0084272 | biosphere3 | None | joule | octave 2::day time::urban | biosphere |  | direct - exhaust
noise, octave 3, day time, rural | 0.011708 | biosphere3 | None | joule | octave 3::day time::rural | biosphere |  | direct - exhaust
noise, octave 3, day time, suburban | 0.0033223 | biosphere3 | None | joule | octave 3::day time::suburban | biosphere |  | direct - exhaust
noise, octave 3, day time, urban | 0.0068712 | biosphere3 | None | joule | octave 3::day time::urban | biosphere |  | direct - exhaust
noise, octave 4, day time, rural | 0.030798 | biosphere3 | None | joule | octave 4::day time::rural | biosphere |  | direct - exhaust
noise, octave 4, day time, suburban | 0.011583 | biosphere3 | None | joule | octave 4::day time::suburban | biosphere |  | direct - exhaust
noise, octave 4, day time, urban | 0.00466 | biosphere3 | None | joule | octave 4::day time::urban | biosphere |  | direct - exhaust
noise, octave 5, day time, rural | 0.076282 | biosphere3 | None | joule | octave 5::day time::rural | biosphere |  | direct - exhaust
noise, octave 5, day time, suburban | 0.070633 | biosphere3 | None | joule | octave 5::day time::suburban | biosphere |  | direct - exhaust
noise, octave 5, day time, urban | 0.049897 | biosphere3 | None | joule | octave 5::day time::urban | biosphere |  | direct - exhaust
noise, octave 6, day time, rural | 0.13772 | biosphere3 | None | joule | octave 6::day time::rural | biosphere |  | direct - exhaust
noise, octave 6, day time, suburban | 0.14126 | biosphere3 | None | joule | octave 6::day time::suburban | biosphere |  | direct - exhaust
noise, octave 6, day time, urban | 0.049477 | biosphere3 | None | joule | octave 6::day time::urban | biosphere |  | direct - exhaust
noise, octave 7, day time, rural | 0.02533 | biosphere3 | None | joule | octave 7::day time::rural | biosphere |  | direct - exhaust
noise, octave 7, day time, suburban | 0.0028848 | biosphere3 | None | joule | octave 7::day time::suburban | biosphere |  | direct - exhaust
noise, octave 7, day time, urban | 0.0044478 | biosphere3 | None | joule | octave 7::day time::urban | biosphere |  | direct - exhaust
noise, octave 8, day time, rural | 0.0070145 | biosphere3 | None | joule | octave 8::day time::rural | biosphere |  | direct - exhaust
noise, octave 8, day time, suburban | 0.0073177 | biosphere3 | None | joule | octave 8::day time::suburban | biosphere |  | direct - exhaust
noise, octave 8, day time, urban | 0.0057761 | biosphere3 | None | joule | octave 8::day time::urban | biosphere |  | direct - exhaust
o-Xylene | 1.3133e-05 | biosphere3 | None | kilogram | air::low population density, long-term | biosphere |  | other
o-Xylene | 7.2846e-06 | biosphere3 | None | kilogram | air::non-urban air or from high stacks | biosphere |  | other
o-Xylene | 1.0008e-05 | biosphere3 | None | kilogram | air::urban air close to ground | biosphere |  | other
polyethylene production, high density, granulate | 0.00024292 | carculator db | RER | kilogram |  | technosphere | polyethylene, high density, granulate | energy storage
treatment of used glider, passenger car, shredding | -0.0062739 | carculator db | GLO | kilogram |  | technosphere | used glider, passenger car | other
treatment of used internal combustion engine, passenger car, shredding | -0.0011872 | carculator db | GLO | kilogram |  | technosphere | used internal combustion engine, passenger car | other
fuel supply for gasoline vehicles, 2020 | 0.063308 | carculator db | RER | kilogram |  | technosphere | fuel | energy chain
transport, passenger car, gasoline, Van, 2020, EURO-6d-TEMP | 1 | carculator db | RER | kilometer |  | production | transport, passenger car, EURO-6d-TEMP | other
market for transport, freight train | 0.0016398 | ecoinvent | Europe without Switzerland | ton kilometer |  | technosphere | transport, freight train | other
market for transport, freight, lorry >32 metric ton, EURO4 | 0.00081865 | ecoinvent | RER | ton kilometer |  | technosphere | transport, freight, lorry >32 metric ton, EURO4 | other
Activity | transport, passenger car, gasoline, Van, 2030, EURO-6d
location | RER
production amount | 1
reference product | transport, passenger car, EURO-6d
type | process
unit | kilometer
worksheet name | None
source | Sacchi, R., Bauer, C., Cox, B. and Mutel, C. (in review) carculator: an open-source tool for prospective environmental and economic life cycle assessment of vehicles. When, Where and How can battery-electric vehicles help reduce greenhouse gas emissions? Submitted to Renewable and Sustainable Energy Reviews.
description | Cradle-to-grave life cycle inventory of the transport activity using a passenger car over 1 km. carculator is a open-source parametrized truck model that produces life cycle inventories for any desired set of parameters value (lifetime, occupancy rate, power, battery size, fuel blend, etc.): to produce your own inventories, go to https://github.com/romainsacchi/carculator or contact carculator@psi.ch.
special remark
comment | Combustion engine power: 95 [kW]. Electric motor power: 5 [kW]. Power share from combustion engine: 94 [%]. Km over lifetime: 200000 [km]. Yearly mileage: 12000 [km/year]. Autonomy on a full tank/battery: 899 [km]. Tank-to-wheel efficiency: 22 [%]. Tank-to-wheel energy consumption: 2333 [kj/km]. Fuel tank capacity: 583 [kWh]. Mass of battery: 10 [kg]. Curb mass (excl. driver and cargo): 1542 [kg]. Driving mass (incl. driver and cargo): 1682 [kg].
Exchanges
name | amount | database | location | unit | categories | type | reference product | tag
1-Pentene | 5.5586e-07 | biosphere3 | None | kilogram | air::low population density, long-term | biosphere |  | other
1-Pentene | 3.0837e-07 | biosphere3 | None | kilogram | air::non-urban air or from high stacks | biosphere |  | other
1-Pentene | 4.2379e-07 | biosphere3 | None | kilogram | air::urban air close to ground | biosphere |  | other
Acetaldehyde | 4.4469e-06 | biosphere3 | None | kilogram | air::low population density, long-term | biosphere |  | other
Acetaldehyde | 2.467e-06 | biosphere3 | None | kilogram | air::non-urban air or from high stacks | biosphere |  | other
Acetaldehyde | 3.3903e-06 | biosphere3 | None | kilogram | air::urban air close to ground | biosphere |  | other
Acetone | 3.3352e-06 | biosphere3 | None | kilogram | air::low population density, long-term | biosphere |  | other
Acetone | 1.8502e-06 | biosphere3 | None | kilogram | air::non-urban air or from high stacks | biosphere |  | other
Acetone | 2.5427e-06 | biosphere3 | None | kilogram | air::urban air close to ground | biosphere |  | other
Acrolein | 1.1117e-06 | biosphere3 | None | kilogram | air::low population density, long-term | biosphere |  | other
Acrolein | 6.1674e-07 | biosphere3 | None | kilogram | air::non-urban air or from high stacks | biosphere |  | other
Acrolein | 8.4758e-07 | biosphere3 | None | kilogram | air::urban air close to ground | biosphere |  | other
Ammonia | 1.292e-05 | biosphere3 | None | kilogram | air::low population density, long-term | biosphere |  | direct - exhaust
Ammonia | 3.829e-06 | biosphere3 | None | kilogram | air::non-urban air or from high stacks | biosphere |  | direct - exhaust
Ammonia | 2.3278e-06 | biosphere3 | None | kilogram | air::urban air close to ground | biosphere |  | direct - exhaust
Arsenic | 1.1158e-11 | biosphere3 | None | kilogram | air::low population density, long-term | biosphere |  | other
Arsenic | 3.3068e-12 | biosphere3 | None | kilogram | air::non-urban air or from high stacks | biosphere |  | other
Arsenic | 2.0104e-12 | biosphere3 | None | kilogram | air::urban air close to ground | biosphere |  | other
Battery BoP | 1.25e-05 | carculator db | GLO | kilogram |  | technosphere | Battery BoP | energy storage
Battery cell, NMC-622 | 3.75e-05 | carculator db | GLO | kilogram |  | technosphere | Battery cell | energy storage
Benzaldehyde | 1.1117e-06 | biosphere3 | None | kilogram | air::low population density, long-term | biosphere |  | other
Benzaldehyde | 6.1674e-07 | biosphere3 | None | kilogram | air::non-urban air or from high stacks | biosphere |  | other
Benzaldehyde | 8.4758e-07 | biosphere3 | None | kilogram | air::urban air close to ground | biosphere |  | other
Benzene | 4.4671e-06 | biosphere3 | None | kilogram | air::low population density, long-term | biosphere |  | direct - exhaust
Benzene | 2.4729e-06 | biosphere3 | None | kilogram | air::non-urban air or from high stacks | biosphere |  | direct - exhaust
Benzene | 3.5962e-06 | biosphere3 | None | kilogram | air::urban air close to ground | biosphere |  | direct - exhaust
Butane | 2.8905e-05 | biosphere3 | None | kilogram | air::low population density, long-term | biosphere |  | other
Butane | 1.6035e-05 | biosphere3 | None | kilogram | air::non-urban air or from high stacks | biosphere |  | other
Butane | 2.2037e-05 | biosphere3 | None | kilogram | air::urban air close to ground | biosphere |  | other
Cadmium | 4.0143e-10 | biosphere3 | None | kilogram | air::low population density, long-term | biosphere |  | direct - exhaust
Cadmium | 1.1897e-10 | biosphere3 | None | kilogram | air::non-urban air or from high stacks | biosphere |  | direct - exhaust
Cadmium | 7.2327e-11 | biosphere3 | None | kilogram | air::urban air close to ground | biosphere |  | direct - exhaust
Carbon dioxide, fossil | 0.16767 | biosphere3 | None | kilogram | air | biosphere |  | direct - exhaust
Carbon dioxide, non-fossil | 0.0043608 | biosphere3 | None | kilogram | air | biosphere |  | direct - exhaust
Carbon monoxide, fossil | 0.00028263 | biosphere3 | None | kilogram | air::low population density, long-term | biosphere |  | direct - exhaust
Carbon monoxide, fossil | 8.3762e-05 | biosphere3 | None | kilogram | air::non-urban air or from high stacks | biosphere |  | direct - exhaust
Carbon monoxide, fossil | 7.1778e-05 | biosphere3 | None | kilogram | air::urban air close to ground | biosphere |  | direct - exhaust
Chromium | 5.9424e-10 | biosphere3 | None | kilogram | air::low population density, long-term | biosphere |  | direct - exhaust
Chromium | 1.7611e-10 | biosphere3 | None | kilogram | air::non-urban air or from high stacks | biosphere |  | direct - exhaust
Chromium | 1.0707e-10 | biosphere3 | None | kilogram | air::urban air close to ground | biosphere |  | direct - exhaust
Chromium VI | 1.1901e-12 | biosphere3 | None | kilogram | air::low population density, long-term | biosphere |  | direct - exhaust
Chromium VI | 3.527e-13 | biosphere3 | None | kilogram | air::non-urban air or from high stacks | biosphere |  | direct - exhaust
Chromium VI | 2.1442e-13 | biosphere3 | None | kilogram | air::urban air close to ground | biosphere |  | direct - exhaust
Copper | 1.5615e-09 | biosphere3 | None | kilogram | air::low population density, long-term | biosphere |  | energy storage
Copper | 4.6277e-10 | biosphere3 | None | kilogram | air::non-urban air or from high stacks | biosphere |  | energy storage
Copper | 2.8134e-10 | biosphere3 | None | kilogram | air::urban air close to ground | biosphere |  | energy storage
Cyclohexane | 6.1144e-06 | biosphere3 | None | kilogram | air::low population density, long-term | biosphere |  | other
Cyclohexane | 3.3921e-06 | biosphere3 | None | kilogram | air::non-urban air or from high stacks | biosphere |  | other
Cyclohexane | 4.6617e-06 | biosphere3 | None | kilogram | air::urban air close to ground | biosphere |  | other
Dinitrogen monoxide | 2.016e-07 | biosphere3 | None | kilogram | air::low population density, long-term | biosphere |  | direct - exhaust
Dinitrogen monoxide | 5.9748e-08 | biosphere3 | None | kilogram | air::non-urban air or from high stacks | biosphere |  | direct - exhaust
Dinitrogen monoxide | 3.6323e-08 | biosphere3 | None | kilogram | air::urban air close to ground | biosphere |  | direct - exhaust
Ethane | 1.7788e-05 | biosphere3 | None | kilogram | air::low population density, long-term | biosphere |  | other
Ethane | 9.8679e-06 | biosphere3 | None | kilogram | air::non-urban air or from high stacks | biosphere |  | other
Ethane | 1.3561e-05 | biosphere3 | None | kilogram | air::urban air close to ground | biosphere |  | other
Ethene | 4.0578e-05 | biosphere3 | None | kilogram | air::low population density, long-term | biosphere |  | other
Ethene | 2.2511e-05 | biosphere3 | None | kilogram | air::non-urban air or from high stacks | biosphere |  | other
Ethene | 3.0937e-05 | biosphere3 | None | kilogram | air::urban air close to ground | biosphere |  | other
Formaldehyde | 9.4496e-06 | biosphere3 | None | kilogram | air::low population density, long-term | biosphere |  | other
Formaldehyde | 5.2423e-06 | biosphere3 | None | kilogram | air::non-urban air or from high stacks | biosphere |  | other
Formaldehyde | 7.2044e-06 | biosphere3 | None | kilogram | air::urban air close to ground | biosphere |  | other
Glider lightweighting | 0.00088179 | carculator db | GLO | kilogram |  | technosphere | glider lightweighting | glider
Heptane | 3.891e-06 | biosphere3 | None | kilogram | air::low population density, long-term | biosphere |  | other
Heptane | 2.1586e-06 | biosphere3 | None | kilogram | air::non-urban air or from high stacks | biosphere |  | other
Heptane | 2.9665e-06 | biosphere3 | None | kilogram | air::urban air close to ground | biosphere |  | other
Hexane | 8.8938e-06 | biosphere3 | None | kilogram | air::low population density, long-term | biosphere |  | other
Hexane | 4.9339e-06 | biosphere3 | None | kilogram | air::non-urban air or from high stacks | biosphere |  | other
Hexane | 6.7806e-06 | biosphere3 | None | kilogram | air::urban air close to ground | biosphere |  | other
Hydrocarbons, chlorinated | 0.00055741 | biosphere3 | None | kilogram | air::low population density, long-term | biosphere |  | other
Hydrocarbons, chlorinated | 0.00030883 | biosphere3 | None | kilogram | air::non-urban air or from high stacks | biosphere |  | other
Hydrocarbons, chlorinated | 0.00042425 | biosphere3 | None | kilogram | air::urban air close to ground | biosphere |  | other
Lead | 3.7613e-08 | biosphere3 | None | kilogram | air::low population density, long-term | biosphere |  | direct - exhaust
Lead | 1.1147e-08 | biosphere3 | None | kilogram | air::non-urban air or from high stacks | biosphere |  | direct - exhaust
Lead | 6.8556e-09 | biosphere3 | None | kilogram | air::urban air close to ground | biosphere |  | direct - exhaust
Mercury | 3.2399e-10 | biosphere3 | None | kilogram | air::low population density, long-term | biosphere |  | direct - exhaust
Mercury | 9.602e-11 | biosphere3 | None | kilogram | air::non-urban air or from high stacks | biosphere |  | direct - exhaust
Mercury | 5.8375e-11 | biosphere3 | None | kilogram | air::urban air close to ground | biosphere |  | direct - exhaust
Methane, fossil | 1.5536e-06 | biosphere3 | None | kilogram | air::low population density, long-term | biosphere |  | direct - exhaust
Methane, fossil | 4.6043e-07 | biosphere3 | None | kilogram | air::non-urban air or from high stacks | biosphere |  | direct - exhaust
Methane, fossil | 4.6265e-07 | biosphere3 | None | kilogram | air::urban air close to ground | biosphere |  | direct - exhaust
Methyl ethyl ketone | 5.5586e-07 | biosphere3 | None | kilogram | air::low population density, long-term | biosphere |  | other
Methyl ethyl ketone | 3.0837e-07 | biosphere3 | None | kilogram | air::non-urban air or from high stacks | biosphere |  | other
Methyl ethyl ketone | 4.2379e-07 | biosphere3 | None | kilogram | air::urban air close to ground | biosphere |  | other
NMVOC, non-methane volatile organic compounds, unspecified origin | 0.00028237 | biosphere3 | None | kilogram | air::low population density, long-term | biosphere |  | direct - exhaust
NMVOC, non-methane volatile organic compounds, unspecified origin | 0.00015665 | biosphere3 | None | kilogram | air::non-urban air or from high stacks | biosphere |  | direct - exhaust
NMVOC, non-methane volatile organic compounds, unspecified origin | 0.00021528 | biosphere3 | None | kilogram | air::urban air close to ground | biosphere |  | direct - exhaust
Nickel | 4.8361e-10 | biosphere3 | None | kilogram | air::low population density, long-term | biosphere |  | direct - exhaust
Nickel | 1.4333e-10 | biosphere3 | None | kilogram | air::non-urban air or from high stacks | biosphere |  | direct - exhaust
Nickel | 8.7135e-11 | biosphere3 | None | kilogram | air::urban air close to ground | biosphere |  | direct - exhaust
Nitrogen oxides | 1.4827e-05 | biosphere3 | None | kilogram | air::low population density, long-term | biosphere |  | direct - exhaust
Nitrogen oxides | 4.3943e-06 | biosphere3 | None | kilogram | air::non-urban air or from high stacks | biosphere |  | direct - exhaust
Nitrogen oxides | 3.3958e-06 | biosphere3 | None | kilogram | air::urban air close to ground | biosphere |  | direct - exhaust
PAH, polycyclic aromatic hydrocarbons | 1.2944e-09 | biosphere3 | None | kilogram | air::low population density, long-term | biosphere |  | direct - exhaust
PAH, polycyclic aromatic hydrocarbons | 3.8361e-10 | biosphere3 | None | kilogram | air::non-urban air or from high stacks | biosphere |  | direct - exhaust
PAH, polycyclic aromatic hydrocarbons | 2.3321e-10 | biosphere3 | None | kilogram | air::urban air close to ground | biosphere |  | direct - exhaust
Particulates, < 2.5 um | 8.5682e-07 | biosphere3 | None | kilogram | air::low population density, long-term | biosphere |  | direct - exhaust
Particulates, < 2.5 um | 2.5393e-07 | biosphere3 | None | kilogram | air::non-urban air or from high stacks | biosphere |  | direct - exhaust
Particulates, < 2.5 um | 1.5438e-07 | biosphere3 | None | kilogram | air::urban air close to ground | biosphere |  | direct - exhaust
Pentane | 1.2229e-05 | biosphere3 | None | kilogram | air::low population density, long-term | biosphere |  | other
Pentane | 6.7841e-06 | biosphere3 | None | kilogram | air::non-urban air or from high stacks | biosphere |  | other
Pentane | 9.3233e-06 | biosphere3 | None | kilogram | air::urban air close to ground | biosphere |  | other
Propane | 3.891e-06 | biosphere3 | None | kilogram | air::low population density, long-term | biosphere |  | other
Propane | 2.1586e-06 | biosphere3 | None | kilogram | air::non-urban air or from high stacks | biosphere |  | other
Propane | 2.9665e-06 | biosphere3 | None | kilogram | air::urban air close to ground | biosphere |  | other
Propene | 2.1123e-05 | biosphere3 | None | kilogram | air::low population density, long-term | biosphere |  | other
Propene | 1.1718e-05 | biosphere3 | None | kilogram | air::non-urban air or from high stacks | biosphere |  | other
Propene | 1.6104e-05 | biosphere3 | None | kilogram | air::urban air close to ground | biosphere |  | other
Selenium | 7.4439e-12 | biosphere3 | None | kilogram | air::low population density, long-term | biosphere |  | direct - exhaust
Selenium | 2.2061e-12 | biosphere3 | None | kilogram | air::non-urban air or from high stacks | biosphere |  | direct - exhaust
Selenium | 1.3412e-12 | biosphere3 | None | kilogram | air::urban air close to ground | biosphere |  | direct - exhaust
Styrene | 5.5586e-06 | biosphere3 | None | kilogram | air::low population density, long-term | biosphere |  | other
Styrene | 3.0837e-06 | biosphere3 | None | kilogram | air::non-urban air or from high stacks | biosphere |  | other
Styrene | 4.2379e-06 | biosphere3 | None | kilogram | air::urban air close to ground | biosphere |  | other
Sulfur dioxide | 1.1125e-06 | biosphere3 | None | kilogram | air | biosphere |  | direct - exhaust
Toluene | 6.1144e-05 | biosphere3 | None | kilogram | air::low population density, long-term | biosphere |  | other
Toluene | 3.3921e-05 | biosphere3 | None | kilogram | air::non-urban air or from high stacks | biosphere |  | other
Toluene | 4.6617e-05 | biosphere3 | None | kilogram | air::urban air close to ground | biosphere |  | other
Zinc | 8.0286e-08 | biosphere3 | None | kilogram | air::low population density, long-term | biosphere |  | direct - exhaust
Zinc | 2.3794e-08 | biosphere3 | None | kilogram | air::non-urban air or from high stacks | biosphere |  | direct - exhaust
Zinc | 1.4465e-08 | biosphere3 | None | kilogram | air::urban air close to ground | biosphere |  | direct - exhaust
m-Xylene | 3.0016e-05 | biosphere3 | None | kilogram | air::low population density, long-term | biosphere |  | other
m-Xylene | 1.6652e-05 | biosphere3 | None | kilogram | air::non-urban air or from high stacks | biosphere |  | other
m-Xylene | 2.2885e-05 | biosphere3 | None | kilogram | air::urban air close to ground | biosphere |  | other
maintenance, passenger car | 8.2911e-06 | carculator db | RER | unit |  | technosphere | passenger car maintenance | maintenance
market for brake wear emissions, passenger car | -1.1744e-05 | carculator db | GLO | kilogram |  | technosphere | brake wear emissions, passenger car | direct - non-exhaust
market for electric motor, electric passenger car | 8.753e-05 | carculator db | GLO | kilogram |  | technosphere | electric motor, electric passenger car | powertrain
market for glider, passenger car | 0.006875 | carculator db | GLO | kilogram |  | technosphere | glider, passenger car | glider
market for internal combustion engine, passenger car | 0.0011139 | carculator db | GLO | kilogram |  | technosphere | internal combustion engine, passenger car | powertrain
market for road | 0.00090332 | carculator db | GLO | meter-year |  | technosphere | road | road
market for road maintenance | 0.00129 | carculator db | RER | meter-year |  | technosphere | road maintenance | road
market for road wear emissions, passenger car | -1.6624e-05 | carculator db | GLO | kilogram |  | technosphere | road wear emissions, passenger car | road
market for tyre wear emissions, passenger car | -1.9508e-05 | carculator db | GLO | kilogram |  | technosphere | tyre wear emissions, passenger car | direct - non-exhaust
market for used Li-ion battery | -5e-05 | carculator db | GLO | kilogram |  | technosphere | used Li-ion battery | other
market for used powertrain from electric passenger car, manual dismantling | -8.753e-05 | carculator db | GLO | kilogram |  | technosphere | used powertrain from electric passenger car, manual dismantling | EoL
noise, octave 1, day time, rural | 0.11048 | biosphere3 | None | joule | octave 1::day time::rural | biosphere |  | direct - exhaust
noise, octave 1, day time, suburban | 0.060336 | biosphere3 | None | joule | octave 1::day time::suburban | biosphere |  | direct - exhaust
noise, octave 1, day time, urban | 0.065891 | biosphere3 | None | joule | octave 1::day time::urban | biosphere |  | direct - exhaust
noise, octave 2, day time, rural | 0.0091216 | biosphere3 | None | joule | octave 2::day time::rural | biosphere |  | direct - exhaust
noise, octave 2, day time, suburban | 0.0055997 | biosphere3 | None | joule | octave 2::day time::suburban | biosphere |  | direct - exhaust
noise, octave 2, day time, urban | 0.0084272 | biosphere3 | None | joule | octave 2::day time::urban | biosphere |  | direct - exhaust
noise, octave 3, day time, rural | 0.011708 | biosphere3 | None | joule | octave 3::day time::rural | biosphere |  | direct - exhaust
noise, octave 3, day time, suburban | 0.0033223 | biosphere3 | None | joule | octave 3::day time::suburban | biosphere |  | direct - exhaust
noise, octave 3, day time, urban | 0.0068712 | biosphere3 | None | joule | octave 3::day time::urban | biosphere |  | direct - exhaust
noise, octave 4, day time, rural | 0.030798 | biosphere3 | None | joule | octave 4::day time::rural | biosphere |  | direct - exhaust
noise, octave 4, day time, suburban | 0.011583 | biosphere3 | None | joule | octave 4::day time::suburban | biosphere |  | direct - exhaust
noise, octave 4, day time, urban | 0.00466 | biosphere3 | None | joule | octave 4::day time::urban | biosphere |  | direct - exhaust
noise, octave 5, day time, rural | 0.076282 | biosphere3 | None | joule | octave 5::day time::rural | biosphere |  | direct - exhaust
noise, octave 5, day time, suburban | 0.070633 | biosphere3 | None | joule | octave 5::day time::suburban | biosphere |  | direct - exhaust
noise, octave 5, day time, urban | 0.049897 | biosphere3 | None | joule | octave 5::day time::urban | biosphere |  | direct - exhaust
noise, octave 6, day time, rural | 0.13772 | biosphere3 | None | joule | octave 6::day time::rural | biosphere |  | direct - exhaust
noise, octave 6, day time, suburban | 0.14126 | biosphere3 | None | joule | octave 6::day time::suburban | biosphere |  | direct - exhaust
noise, octave 6, day time, urban | 0.049477 | biosphere3 | None | joule | octave 6::day time::urban | biosphere |  | direct - exhaust
noise, octave 7, day time, rural | 0.02533 | biosphere3 | None | joule | octave 7::day time::rural | biosphere |  | direct - exhaust
noise, octave 7, day time, suburban | 0.0028848 | biosphere3 | None | joule | octave 7::day time::suburban | biosphere |  | direct - exhaust
noise, octave 7, day time, urban | 0.0044478 | biosphere3 | None | joule | octave 7::day time::urban | biosphere |  | direct - exhaust
noise, octave 8, day time, rural | 0.0070145 | biosphere3 | None | joule | octave 8::day time::rural | biosphere |  | direct - exhaust
noise, octave 8, day time, suburban | 0.0073177 | biosphere3 | None | joule | octave 8::day time::suburban | biosphere |  | direct - exhaust
noise, octave 8, day time, urban | 0.0057761 | biosphere3 | None | joule | octave 8::day time::urban | biosphere |  | direct - exhaust
o-Xylene | 1.2785e-05 | biosphere3 | None | kilogram | air::low population density, long-term | biosphere |  | other
o-Xylene | 7.0925e-06 | biosphere3 | None | kilogram | air::non-urban air or from high stacks | biosphere |  | other
o-Xylene | 9.7471e-06 | biosphere3 | None | kilogram | air::urban air close to ground | biosphere |  | other
polyethylene production, high density, granulate | 0.00021863 | carculator db | RER | kilogram |  | technosphere | polyethylene, high density, granulate | energy storage
treatment of used glider, passenger car, shredding | -0.0062118 | carculator db | GLO | kilogram |  | technosphere | used glider, passenger car | other
treatment of used internal combustion engine, passenger car, shredding | -0.0011139 | carculator db | GLO | kilogram |  | technosphere | used internal combustion engine, passenger car | other
fuel supply for gasoline vehicles, 2030 | 0.055623 | carculator db | RER | kilogram |  | technosphere | fuel | energy chain
transport, passenger car, gasoline, Van, 2030, EURO-6d | 1 | carculator db | RER | kilometer |  | production | transport, passenger car, EURO-6d | other
market for transport, freight train | 0.0016415 | ecoinvent | Europe without Switzerland | ton kilometer |  | technosphere | transport, freight train | other
market for transport, freight, lorry >32 metric ton, EURO4 | 0.00082076 | ecoinvent | RER | ton kilometer |  | technosphere | transport, freight, lorry >32 metric ton, EURO4 | other
Activity | transport, passenger car, gasoline, Van, 2040, EURO-6d
location | RER
production amount | 1
reference product | transport, passenger car, EURO-6d
type | process
unit | kilometer
worksheet name | None
source | Sacchi, R., Bauer, C., Cox, B. and Mutel, C. (in review) carculator: an open-source tool for prospective environmental and economic life cycle assessment of vehicles. When, Where and How can battery-electric vehicles help reduce greenhouse gas emissions? Submitted to Renewable and Sustainable Energy Reviews.
description | Cradle-to-grave life cycle inventory of the transport activity using a passenger car over 1 km. carculator is a open-source parametrized truck model that produces life cycle inventories for any desired set of parameters value (lifetime, occupancy rate, power, battery size, fuel blend, etc.): to produce your own inventories, go to https://github.com/romainsacchi/carculator or contact carculator@psi.ch.
special remark
comment | Combustion engine power: 88 [kW]. Electric motor power: 9 [kW]. Power share from combustion engine: 89 [%]. Km over lifetime: 200000 [km]. Yearly mileage: 12000 [km/year]. Autonomy on a full tank/battery: 932 [km]. Tank-to-wheel efficiency: 22 [%]. Tank-to-wheel energy consumption: 2000 [kj/km]. Fuel tank capacity: 518 [kWh]. Mass of battery: 10 [kg]. Curb mass (excl. driver and cargo): 1509 [kg]. Driving mass (incl. driver and cargo): 1649 [kg].
Exchanges
name | amount | database | location | unit | categories | type | reference product | tag
1-Pentene | 5.5551e-07 | biosphere3 | None | kilogram | air::low population density, long-term | biosphere |  | other
1-Pentene | 3.0828e-07 | biosphere3 | None | kilogram | air::non-urban air or from high stacks | biosphere |  | other
1-Pentene | 4.2374e-07 | biosphere3 | None | kilogram | air::urban air close to ground | biosphere |  | other
Acetaldehyde | 4.4441e-06 | biosphere3 | None | kilogram | air::low population density, long-term | biosphere |  | other
Acetaldehyde | 2.4662e-06 | biosphere3 | None | kilogram | air::non-urban air or from high stacks | biosphere |  | other
Acetaldehyde | 3.3899e-06 | biosphere3 | None | kilogram | air::urban air close to ground | biosphere |  | other
Acetone | 3.3331e-06 | biosphere3 | None | kilogram | air::low population density, long-term | biosphere |  | other
Acetone | 1.8497e-06 | biosphere3 | None | kilogram | air::non-urban air or from high stacks | biosphere |  | other
Acetone | 2.5424e-06 | biosphere3 | None | kilogram | air::urban air close to ground | biosphere |  | other
Acrolein | 1.111e-06 | biosphere3 | None | kilogram | air::low population density, long-term | biosphere |  | other
Acrolein | 6.1655e-07 | biosphere3 | None | kilogram | air::non-urban air or from high stacks | biosphere |  | other
Acrolein | 8.4748e-07 | biosphere3 | None | kilogram | air::urban air close to ground | biosphere |  | other
Ammonia | 1.0987e-05 | biosphere3 | None | kilogram | air::low population density, long-term | biosphere |  | direct - exhaust
Ammonia | 3.3113e-06 | biosphere3 | None | kilogram | air::non-urban air or from high stacks | biosphere |  | direct - exhaust
Ammonia | 2.0522e-06 | biosphere3 | None | kilogram | air::urban air close to ground | biosphere |  | direct - exhaust
Arsenic | 9.4888e-12 | biosphere3 | None | kilogram | air::low population density, long-term | biosphere |  | other
Arsenic | 2.8597e-12 | biosphere3 | None | kilogram | air::non-urban air or from high stacks | biosphere |  | other
Arsenic | 1.7723e-12 | biosphere3 | None | kilogram | air::urban air close to ground | biosphere |  | other
Battery BoP | 1.15e-05 | carculator db | GLO | kilogram |  | technosphere | Battery BoP | energy storage
Battery cell, NMC-622 | 3.85e-05 | carculator db | GLO | kilogram |  | technosphere | Battery cell | energy storage
Benzaldehyde | 1.111e-06 | biosphere3 | None | kilogram | air::low population density, long-term | biosphere |  | other
Benzaldehyde | 6.1655e-07 | biosphere3 | None | kilogram | air::non-urban air or from high stacks | biosphere |  | other
Benzaldehyde | 8.4748e-07 | biosphere3 | None | kilogram | air::urban air close to ground | biosphere |  | other
Benzene | 4.4612e-06 | biosphere3 | None | kilogram | air::low population density, long-term | biosphere |  | direct - exhaust
Benzene | 2.4714e-06 | biosphere3 | None | kilogram | air::non-urban air or from high stacks | biosphere |  | direct - exhaust
Benzene | 3.5954e-06 | biosphere3 | None | kilogram | air::urban air close to ground | biosphere |  | direct - exhaust
Butane | 2.8887e-05 | biosphere3 | None | kilogram | air::low population density, long-term | biosphere |  | other
Butane | 1.603e-05 | biosphere3 | None | kilogram | air::non-urban air or from high stacks | biosphere |  | other
Butane | 2.2034e-05 | biosphere3 | None | kilogram | air::urban air close to ground | biosphere |  | other
Cadmium | 3.4138e-10 | biosphere3 | None | kilogram | air::low population density, long-term | biosphere |  | direct - exhaust
Cadmium | 1.0289e-10 | biosphere3 | None | kilogram | air::non-urban air or from high stacks | biosphere |  | direct - exhaust
Cadmium | 6.3763e-11 | biosphere3 | None | kilogram | air::urban air close to ground | biosphere |  | direct - exhaust
Carbon dioxide, fossil | 0.14371 | biosphere3 | None | kilogram | air | biosphere |  | direct - exhaust
Carbon dioxide, non-fossil | 0.0037377 | biosphere3 | None | kilogram | air | biosphere |  | direct - exhaust
Carbon monoxide, fossil | 0.00024035 | biosphere3 | None | kilogram | air::low population density, long-term | biosphere |  | direct - exhaust
Carbon monoxide, fossil | 7.2437e-05 | biosphere3 | None | kilogram | air::non-urban air or from high stacks | biosphere |  | direct - exhaust
Carbon monoxide, fossil | 6.5748e-05 | biosphere3 | None | kilogram | air::urban air close to ground | biosphere |  | direct - exhaust
Chromium | 5.0535e-10 | biosphere3 | None | kilogram | air::low population density, long-term | biosphere |  | direct - exhaust
Chromium | 1.523e-10 | biosphere3 | None | kilogram | air::non-urban air or from high stacks | biosphere |  | direct - exhaust
Chromium | 9.4389e-11 | biosphere3 | None | kilogram | air::urban air close to ground | biosphere |  | direct - exhaust
Chromium VI | 1.012e-12 | biosphere3 | None | kilogram | air::low population density, long-term | biosphere |  | direct - exhaust
Chromium VI | 3.0501e-13 | biosphere3 | None | kilogram | air::non-urban air or from high stacks | biosphere |  | direct - exhaust
Chromium VI | 1.8903e-13 | biosphere3 | None | kilogram | air::urban air close to ground | biosphere |  | direct - exhaust
Copper | 1.3279e-09 | biosphere3 | None | kilogram | air::low population density, long-term | biosphere |  | energy storage
Copper | 4.002e-10 | biosphere3 | None | kilogram | air::non-urban air or from high stacks | biosphere |  | energy storage
Copper | 2.4802e-10 | biosphere3 | None | kilogram | air::urban air close to ground | biosphere |  | energy storage
Cyclohexane | 6.1106e-06 | biosphere3 | None | kilogram | air::low population density, long-term | biosphere |  | other
Cyclohexane | 3.3911e-06 | biosphere3 | None | kilogram | air::non-urban air or from high stacks | biosphere |  | other
Cyclohexane | 4.6611e-06 | biosphere3 | None | kilogram | air::urban air close to ground | biosphere |  | other
Dinitrogen monoxide | 1.7144e-07 | biosphere3 | None | kilogram | air::low population density, long-term | biosphere |  | direct - exhaust
Dinitrogen monoxide | 5.167e-08 | biosphere3 | None | kilogram | air::non-urban air or from high stacks | biosphere |  | direct - exhaust
Dinitrogen monoxide | 3.2022e-08 | biosphere3 | None | kilogram | air::urban air close to ground | biosphere |  | direct - exhaust
Ethane | 1.7776e-05 | biosphere3 | None | kilogram | air::low population density, long-term | biosphere |  | other
Ethane | 9.8649e-06 | biosphere3 | None | kilogram | air::non-urban air or from high stacks | biosphere |  | other
Ethane | 1.356e-05 | biosphere3 | None | kilogram | air::urban air close to ground | biosphere |  | other
Ethene | 4.0552e-05 | biosphere3 | None | kilogram | air::low population density, long-term | biosphere |  | other
Ethene | 2.2504e-05 | biosphere3 | None | kilogram | air::non-urban air or from high stacks | biosphere |  | other
Ethene | 3.0933e-05 | biosphere3 | None | kilogram | air::urban air close to ground | biosphere |  | other
Formaldehyde | 9.4437e-06 | biosphere3 | None | kilogram | air::low population density, long-term | biosphere |  | other
Formaldehyde | 5.2407e-06 | biosphere3 | None | kilogram | air::non-urban air or from high stacks | biosphere |  | other
Formaldehyde | 7.2036e-06 | biosphere3 | None | kilogram | air::urban air close to ground | biosphere |  | other
Glider lightweighting | 0.00105 | carculator db | GLO | kilogram |  | technosphere | glider lightweighting | glider
Heptane | 3.8886e-06 | biosphere3 | None | kilogram | air::low population density, long-term | biosphere |  | other
Heptane | 2.1579e-06 | biosphere3 | None | kilogram | air::non-urban air or from high stacks | biosphere |  | other
Heptane | 2.9662e-06 | biosphere3 | None | kilogram | air::urban air close to ground | biosphere |  | other
Hexane | 8.8882e-06 | biosphere3 | None | kilogram | air::low population density, long-term | biosphere |  | other
Hexane | 4.9324e-06 | biosphere3 | None | kilogram | air::non-urban air or from high stacks | biosphere |  | other
Hexane | 6.7798e-06 | biosphere3 | None | kilogram | air::urban air close to ground | biosphere |  | other
Hydrocarbons, chlorinated | 0.00055683 | biosphere3 | None | kilogram | air::low population density, long-term | biosphere |  | other
Hydrocarbons, chlorinated | 0.00030868 | biosphere3 | None | kilogram | air::non-urban air or from high stacks | biosphere |  | other
Hydrocarbons, chlorinated | 0.00042417 | biosphere3 | None | kilogram | air::urban air close to ground | biosphere |  | other
Lead | 3.1986e-08 | biosphere3 | None | kilogram | air::low population density, long-term | biosphere |  | direct - exhaust
Lead | 9.6401e-09 | biosphere3 | None | kilogram | air::non-urban air or from high stacks | biosphere |  | direct - exhaust
Lead | 6.0531e-09 | biosphere3 | None | kilogram | air::urban air close to ground | biosphere |  | direct - exhaust
Mercury | 2.7552e-10 | biosphere3 | None | kilogram | air::low population density, long-term | biosphere |  | direct - exhaust
Mercury | 8.3037e-11 | biosphere3 | None | kilogram | air::non-urban air or from high stacks | biosphere |  | direct - exhaust
Mercury | 5.1462e-11 | biosphere3 | None | kilogram | air::urban air close to ground | biosphere |  | direct - exhaust
Methane, fossil | 1.3212e-06 | biosphere3 | None | kilogram | air::low population density, long-term | biosphere |  | direct - exhaust
Methane, fossil | 3.9818e-07 | biosphere3 | None | kilogram | air::non-urban air or from high stacks | biosphere |  | direct - exhaust
Methane, fossil | 4.295e-07 | biosphere3 | None | kilogram | air::urban air close to ground | biosphere |  | direct - exhaust
Methyl ethyl ketone | 5.5551e-07 | biosphere3 | None | kilogram | air::low population density, long-term | biosphere |  | other
Methyl ethyl ketone | 3.0828e-07 | biosphere3 | None | kilogram | air::non-urban air or from high stacks | biosphere |  | other
Methyl ethyl ketone | 4.2374e-07 | biosphere3 | None | kilogram | air::urban air close to ground | biosphere |  | other
NMVOC, non-methane volatile organic compounds, unspecified origin | 0.0002822 | biosphere3 | None | kilogram | air::low population density, long-term | biosphere |  | direct - exhaust
NMVOC, non-methane volatile organic compounds, unspecified origin | 0.0001566 | biosphere3 | None | kilogram | air::non-urban air or from high stacks | biosphere |  | direct - exhaust
NMVOC, non-methane volatile organic compounds, unspecified origin | 0.00021526 | biosphere3 | None | kilogram | air::urban air close to ground | biosphere |  | direct - exhaust
Nickel | 4.1127e-10 | biosphere3 | None | kilogram | air::low population density, long-term | biosphere |  | direct - exhaust
Nickel | 1.2395e-10 | biosphere3 | None | kilogram | air::non-urban air or from high stacks | biosphere |  | direct - exhaust
Nickel | 7.6817e-11 | biosphere3 | None | kilogram | air::urban air close to ground | biosphere |  | direct - exhaust
Nitrogen oxides | 1.2609e-05 | biosphere3 | None | kilogram | air::low population density, long-term | biosphere |  | direct - exhaust
Nitrogen oxides | 3.8002e-06 | biosphere3 | None | kilogram | air::non-urban air or from high stacks | biosphere |  | direct - exhaust
Nitrogen oxides | 3.0794e-06 | biosphere3 | None | kilogram | air::urban air close to ground | biosphere |  | direct - exhaust
PAH, polycyclic aromatic hydrocarbons | 1.1007e-09 | biosphere3 | None | kilogram | air::low population density, long-term | biosphere |  | direct - exhaust
PAH, polycyclic aromatic hydrocarbons | 3.3175e-10 | biosphere3 | None | kilogram | air::non-urban air or from high stacks | biosphere |  | direct - exhaust
PAH, polycyclic aromatic hydrocarbons | 2.056e-10 | biosphere3 | None | kilogram | air::urban air close to ground | biosphere |  | direct - exhaust
Particulates, < 2.5 um | 7.2864e-07 | biosphere3 | None | kilogram | air::low population density, long-term | biosphere |  | direct - exhaust
Particulates, < 2.5 um | 2.196e-07 | biosphere3 | None | kilogram | air::non-urban air or from high stacks | biosphere |  | direct - exhaust
Particulates, < 2.5 um | 1.361e-07 | biosphere3 | None | kilogram | air::urban air close to ground | biosphere |  | direct - exhaust
Pentane | 1.2221e-05 | biosphere3 | None | kilogram | air::low population density, long-term | biosphere |  | other
Pentane | 6.7821e-06 | biosphere3 | None | kilogram | air::non-urban air or from high stacks | biosphere |  | other
Pentane | 9.3223e-06 | biosphere3 | None | kilogram | air::urban air close to ground | biosphere |  | other
Propane | 3.8886e-06 | biosphere3 | None | kilogram | air::low population density, long-term | biosphere |  | other
Propane | 2.1579e-06 | biosphere3 | None | kilogram | air::non-urban air or from high stacks | biosphere |  | other
Propane | 2.9662e-06 | biosphere3 | None | kilogram | air::urban air close to ground | biosphere |  | other
Propene | 2.1109e-05 | biosphere3 | None | kilogram | air::low population density, long-term | biosphere |  | other
Propene | 1.1715e-05 | biosphere3 | None | kilogram | air::non-urban air or from high stacks | biosphere |  | other
Propene | 1.6102e-05 | biosphere3 | None | kilogram | air::urban air close to ground | biosphere |  | other
Selenium | 6.3303e-12 | biosphere3 | None | kilogram | air::low population density, long-term | biosphere |  | direct - exhaust
Selenium | 1.9078e-12 | biosphere3 | None | kilogram | air::non-urban air or from high stacks | biosphere |  | direct - exhaust
Selenium | 1.1824e-12 | biosphere3 | None | kilogram | air::urban air close to ground | biosphere |  | direct - exhaust
Styrene | 5.5551e-06 | biosphere3 | None | kilogram | air::low population density, long-term | biosphere |  | other
Styrene | 3.0828e-06 | biosphere3 | None | kilogram | air::non-urban air or from high stacks | biosphere |  | other
Styrene | 4.2374e-06 | biosphere3 | None | kilogram | air::urban air close to ground | biosphere |  | other
Sulfur dioxide | 9.5348e-07 | biosphere3 | None | kilogram | air | biosphere |  | direct - exhaust
Toluene | 6.1106e-05 | biosphere3 | None | kilogram | air::low population density, long-term | biosphere |  | other
Toluene | 3.3911e-05 | biosphere3 | None | kilogram | air::non-urban air or from high stacks | biosphere |  | other
Toluene | 4.6611e-05 | biosphere3 | None | kilogram | air::urban air close to ground | biosphere |  | other
Zinc | 6.8276e-08 | biosphere3 | None | kilogram | air::low population density, long-term | biosphere |  | direct - exhaust
Zinc | 2.0577e-08 | biosphere3 | None | kilogram | air::non-urban air or from high stacks | biosphere |  | direct - exhaust
Zinc | 1.2753e-08 | biosphere3 | None | kilogram | air::urban air close to ground | biosphere |  | direct - exhaust
m-Xylene | 2.9998e-05 | biosphere3 | None | kilogram | air::low population density, long-term | biosphere |  | other
m-Xylene | 1.6647e-05 | biosphere3 | None | kilogram | air::non-urban air or from high stacks | biosphere |  | other
m-Xylene | 2.2882e-05 | biosphere3 | None | kilogram | air::urban air close to ground | biosphere |  | other
maintenance, passenger car | 8.114e-06 | carculator db | RER | unit |  | technosphere | passenger car maintenance | maintenance
market for brake wear emissions, passenger car | -9.7349e-06 | carculator db | GLO | kilogram |  | technosphere | brake wear emissions, passenger car | direct - non-exhaust
market for electric motor, electric passenger car | 9.9525e-05 | carculator db | GLO | kilogram |  | technosphere | electric motor, electric passenger car | powertrain
market for glider, passenger car | 0.007 | carculator db | GLO | kilogram |  | technosphere | glider, passenger car | glider
market for internal combustion engine, passenger car | 0.0010322 | carculator db | GLO | kilogram |  | technosphere | internal combustion engine, passenger car | powertrain
market for road | 0.00088562 | carculator db | GLO | meter-year |  | technosphere | road | road
market for road maintenance | 0.00129 | carculator db | RER | meter-year |  | technosphere | road maintenance | road
market for road wear emissions, passenger car | -1.638e-05 | carculator db | GLO | kilogram |  | technosphere | road wear emissions, passenger car | road
market for tyre wear emissions, passenger car | -1.929e-05 | carculator db | GLO | kilogram |  | technosphere | tyre wear emissions, passenger car | direct - non-exhaust
market for used Li-ion battery | -5e-05 | carculator db | GLO | kilogram |  | technosphere | used Li-ion battery | other
market for used powertrain from electric passenger car, manual dismantling | -9.9525e-05 | carculator db | GLO | kilogram |  | technosphere | used powertrain from electric passenger car, manual dismantling | EoL
noise, octave 1, day time, rural | 0.11048 | biosphere3 | None | joule | octave 1::day time::rural | biosphere |  | direct - exhaust
noise, octave 1, day time, suburban | 0.060336 | biosphere3 | None | joule | octave 1::day time::suburban | biosphere |  | direct - exhaust
noise, octave 1, day time, urban | 0.065891 | biosphere3 | None | joule | octave 1::day time::urban | biosphere |  | direct - exhaust
noise, octave 2, day time, rural | 0.0091216 | biosphere3 | None | joule | octave 2::day time::rural | biosphere |  | direct - exhaust
noise, octave 2, day time, suburban | 0.0055997 | biosphere3 | None | joule | octave 2::day time::suburban | biosphere |  | direct - exhaust
noise, octave 2, day time, urban | 0.0084272 | biosphere3 | None | joule | octave 2::day time::urban | biosphere |  | direct - exhaust
noise, octave 3, day time, rural | 0.011708 | biosphere3 | None | joule | octave 3::day time::rural | biosphere |  | direct - exhaust
noise, octave 3, day time, suburban | 0.0033223 | biosphere3 | None | joule | octave 3::day time::suburban | biosphere |  | direct - exhaust
noise, octave 3, day time, urban | 0.0068712 | biosphere3 | None | joule | octave 3::day time::urban | biosphere |  | direct - exhaust
noise, octave 4, day time, rural | 0.030798 | biosphere3 | None | joule | octave 4::day time::rural | biosphere |  | direct - exhaust
noise, octave 4, day time, suburban | 0.011583 | biosphere3 | None | joule | octave 4::day time::suburban | biosphere |  | direct - exhaust
noise, octave 4, day time, urban | 0.00466 | biosphere3 | None | joule | octave 4::day time::urban | biosphere |  | direct - exhaust
noise, octave 5, day time, rural | 0.076282 | biosphere3 | None | joule | octave 5::day time::rural | biosphere |  | direct - exhaust
noise, octave 5, day time, suburban | 0.070633 | biosphere3 | None | joule | octave 5::day time::suburban | biosphere |  | direct - exhaust
noise, octave 5, day time, urban | 0.049897 | biosphere3 | None | joule | octave 5::day time::urban | biosphere |  | direct - exhaust
noise, octave 6, day time, rural | 0.13772 | biosphere3 | None | joule | octave 6::day time::rural | biosphere |  | direct - exhaust
noise, octave 6, day time, suburban | 0.14126 | biosphere3 | None | joule | octave 6::day time::suburban | biosphere |  | direct - exhaust
noise, octave 6, day time, urban | 0.049477 | biosphere3 | None | joule | octave 6::day time::urban | biosphere |  | direct - exhaust
noise, octave 7, day time, rural | 0.02533 | biosphere3 | None | joule | octave 7::day time::rural | biosphere |  | direct - exhaust
noise, octave 7, day time, suburban | 0.0028848 | biosphere3 | None | joule | octave 7::day time::suburban | biosphere |  | direct - exhaust
noise, octave 7, day time, urban | 0.0044478 | biosphere3 | None | joule | octave 7::day time::urban | biosphere |  | direct - exhaust
noise, octave 8, day time, rural | 0.0070145 | biosphere3 | None | joule | octave 8::day time::rural | biosphere |  | direct - exhaust
noise, octave 8, day time, suburban | 0.0073177 | biosphere3 | None | joule | octave 8::day time::suburban | biosphere |  | direct - exhaust
noise, octave 8, day time, urban | 0.0057761 | biosphere3 | None | joule | octave 8::day time::urban | biosphere |  | direct - exhaust
o-Xylene | 1.2777e-05 | biosphere3 | None | kilogram | air::low population density, long-term | biosphere |  | other
o-Xylene | 7.0904e-06 | biosphere3 | None | kilogram | air::non-urban air or from high stacks | biosphere |  | other
o-Xylene | 9.746e-06 | biosphere3 | None | kilogram | air::urban air close to ground | biosphere |  | other
polyethylene production, high density, granulate | 0.00019433 | carculator db | RER | kilogram |  | technosphere | polyethylene, high density, granulate | energy storage
treatment of used glider, passenger car, shredding | -0.0061443 | carculator db | GLO | kilogram |  | technosphere | used glider, passenger car | other
treatment of used internal combustion engine, passenger car, shredding | -0.0010322 | carculator db | GLO | kilogram |  | technosphere | used internal combustion engine, passenger car | other
fuel supply for gasoline vehicles, 2040 | 0.047674 | carculator db | RER | kilogram |  | technosphere | fuel | energy chain
transport, passenger car, gasoline, Van, 2040, EURO-6d | 1 | carculator db | RER | kilometer |  | production | transport, passenger car, EURO-6d | other
market for transport, freight train | 0.0016453 | ecoinvent | Europe without Switzerland | ton kilometer |  | technosphere | transport, freight train | other
market for transport, freight, lorry >32 metric ton, EURO4 | 0.00082265 | ecoinvent | RER | ton kilometer |  | technosphere | transport, freight, lorry >32 metric ton, EURO4 | other
Activity | transport, passenger car, gasoline, Van, 2050, EURO-6d
location | RER
production amount | 1
reference product | transport, passenger car, EURO-6d
type | process
unit | kilometer
worksheet name | None
source | Sacchi, R., Bauer, C., Cox, B. and Mutel, C. (in review) carculator: an open-source tool for prospective environmental and economic life cycle assessment of vehicles. When, Where and How can battery-electric vehicles help reduce greenhouse gas emissions? Submitted to Renewable and Sustainable Energy Reviews.
description | Cradle-to-grave life cycle inventory of the transport activity using a passenger car over 1 km. carculator is a open-source parametrized truck model that produces life cycle inventories for any desired set of parameters value (lifetime, occupancy rate, power, battery size, fuel blend, etc.): to produce your own inventories, go to https://github.com/romainsacchi/carculator or contact carculator@psi.ch.
special remark
comment | Combustion engine power: 87 [kW]. Electric motor power: 9 [kW]. Power share from combustion engine: 89 [%]. Km over lifetime: 200000 [km]. Yearly mileage: 12000 [km/year]. Autonomy on a full tank/battery: 842 [km]. Tank-to-wheel efficiency: 22 [%]. Tank-to-wheel energy consumption: 1992 [kj/km]. Fuel tank capacity: 466 [kWh]. Mass of battery: 10 [kg]. Curb mass (excl. driver and cargo): 1500 [kg]. Driving mass (incl. driver and cargo): 1640 [kg].
Exchanges
name | amount | database | location | unit | categories | type | reference product | tag
1-Pentene | 5.555e-07 | biosphere3 | None | kilogram | air::low population density, long-term | biosphere |  | other
1-Pentene | 3.0827e-07 | biosphere3 | None | kilogram | air::non-urban air or from high stacks | biosphere |  | other
1-Pentene | 4.2374e-07 | biosphere3 | None | kilogram | air::urban air close to ground | biosphere |  | other
Acetaldehyde | 4.444e-06 | biosphere3 | None | kilogram | air::low population density, long-term | biosphere |  | other
Acetaldehyde | 2.4662e-06 | biosphere3 | None | kilogram | air::non-urban air or from high stacks | biosphere |  | other
Acetaldehyde | 3.3899e-06 | biosphere3 | None | kilogram | air::urban air close to ground | biosphere |  | other
Acetone | 3.333e-06 | biosphere3 | None | kilogram | air::low population density, long-term | biosphere |  | other
Acetone | 1.8497e-06 | biosphere3 | None | kilogram | air::non-urban air or from high stacks | biosphere |  | other
Acetone | 2.5424e-06 | biosphere3 | None | kilogram | air::urban air close to ground | biosphere |  | other
Acrolein | 1.111e-06 | biosphere3 | None | kilogram | air::low population density, long-term | biosphere |  | other
Acrolein | 6.1655e-07 | biosphere3 | None | kilogram | air::non-urban air or from high stacks | biosphere |  | other
Acrolein | 8.4748e-07 | biosphere3 | None | kilogram | air::urban air close to ground | biosphere |  | other
Ammonia | 1.0949e-05 | biosphere3 | None | kilogram | air::low population density, long-term | biosphere |  | direct - exhaust
Ammonia | 3.2972e-06 | biosphere3 | None | kilogram | air::non-urban air or from high stacks | biosphere |  | direct - exhaust
Ammonia | 2.0432e-06 | biosphere3 | None | kilogram | air::urban air close to ground | biosphere |  | direct - exhaust
Arsenic | 9.4558e-12 | biosphere3 | None | kilogram | air::low population density, long-term | biosphere |  | other
Arsenic | 2.8475e-12 | biosphere3 | None | kilogram | air::non-urban air or from high stacks | biosphere |  | other
Arsenic | 1.7645e-12 | biosphere3 | None | kilogram | air::urban air close to ground | biosphere |  | other
Battery BoP | 1e-05 | carculator db | GLO | kilogram |  | technosphere | Battery BoP | energy storage
Battery cell, NMC-622 | 4e-05 | carculator db | GLO | kilogram |  | technosphere | Battery cell | energy storage
Benzaldehyde | 1.111e-06 | biosphere3 | None | kilogram | air::low population density, long-term | biosphere |  | other
Benzaldehyde | 6.1655e-07 | biosphere3 | None | kilogram | air::non-urban air or from high stacks | biosphere |  | other
Benzaldehyde | 8.4748e-07 | biosphere3 | None | kilogram | air::urban air close to ground | biosphere |  | other
Benzene | 4.4612e-06 | biosphere3 | None | kilogram | air::low population density, long-term | biosphere |  | direct - exhaust
Benzene | 2.4714e-06 | biosphere3 | None | kilogram | air::non-urban air or from high stacks | biosphere |  | direct - exhaust
Benzene | 3.5953e-06 | biosphere3 | None | kilogram | air::urban air close to ground | biosphere |  | direct - exhaust
Butane | 2.8886e-05 | biosphere3 | None | kilogram | air::low population density, long-term | biosphere |  | other
Butane | 1.603e-05 | biosphere3 | None | kilogram | air::non-urban air or from high stacks | biosphere |  | other
Butane | 2.2034e-05 | biosphere3 | None | kilogram | air::urban air close to ground | biosphere |  | other
Cadmium | 3.402e-10 | biosphere3 | None | kilogram | air::low population density, long-term | biosphere |  | direct - exhaust
Cadmium | 1.0245e-10 | biosphere3 | None | kilogram | air::non-urban air or from high stacks | biosphere |  | direct - exhaust
Cadmium | 6.3483e-11 | biosphere3 | None | kilogram | air::urban air close to ground | biosphere |  | direct - exhaust
Carbon dioxide, fossil | 0.14317 | biosphere3 | None | kilogram | air | biosphere |  | direct - exhaust
Carbon dioxide, non-fossil | 0.0037237 | biosphere3 | None | kilogram | air | biosphere |  | direct - exhaust
Carbon monoxide, fossil | 0.00023952 | biosphere3 | None | kilogram | air::low population density, long-term | biosphere |  | direct - exhaust
Carbon monoxide, fossil | 7.2129e-05 | biosphere3 | None | kilogram | air::non-urban air or from high stacks | biosphere |  | direct - exhaust
Carbon monoxide, fossil | 6.5551e-05 | biosphere3 | None | kilogram | air::urban air close to ground | biosphere |  | direct - exhaust
Chromium | 5.036e-10 | biosphere3 | None | kilogram | air::low population density, long-term | biosphere |  | direct - exhaust
Chromium | 1.5165e-10 | biosphere3 | None | kilogram | air::non-urban air or from high stacks | biosphere |  | direct - exhaust
Chromium | 9.3976e-11 | biosphere3 | None | kilogram | air::urban air close to ground | biosphere |  | direct - exhaust
Chromium VI | 1.0085e-12 | biosphere3 | None | kilogram | air::low population density, long-term | biosphere |  | direct - exhaust
Chromium VI | 3.0371e-13 | biosphere3 | None | kilogram | air::non-urban air or from high stacks | biosphere |  | direct - exhaust
Chromium VI | 1.882e-13 | biosphere3 | None | kilogram | air::urban air close to ground | biosphere |  | direct - exhaust
Copper | 1.3233e-09 | biosphere3 | None | kilogram | air::low population density, long-term | biosphere |  | energy storage
Copper | 3.9849e-10 | biosphere3 | None | kilogram | air::non-urban air or from high stacks | biosphere |  | energy storage
Copper | 2.4694e-10 | biosphere3 | None | kilogram | air::urban air close to ground | biosphere |  | energy storage
Cyclohexane | 6.1106e-06 | biosphere3 | None | kilogram | air::low population density, long-term | biosphere |  | other
Cyclohexane | 3.391e-06 | biosphere3 | None | kilogram | air::non-urban air or from high stacks | biosphere |  | other
Cyclohexane | 4.6611e-06 | biosphere3 | None | kilogram | air::urban air close to ground | biosphere |  | other
Dinitrogen monoxide | 1.7085e-07 | biosphere3 | None | kilogram | air::low population density, long-term | biosphere |  | direct - exhaust
Dinitrogen monoxide | 5.145e-08 | biosphere3 | None | kilogram | air::non-urban air or from high stacks | biosphere |  | direct - exhaust
Dinitrogen monoxide | 3.1882e-08 | biosphere3 | None | kilogram | air::urban air close to ground | biosphere |  | direct - exhaust
Ethane | 1.7776e-05 | biosphere3 | None | kilogram | air::low population density, long-term | biosphere |  | other
Ethane | 9.8648e-06 | biosphere3 | None | kilogram | air::non-urban air or from high stacks | biosphere |  | other
Ethane | 1.356e-05 | biosphere3 | None | kilogram | air::urban air close to ground | biosphere |  | other
Ethene | 4.0552e-05 | biosphere3 | None | kilogram | air::low population density, long-term | biosphere |  | other
Ethene | 2.2504e-05 | biosphere3 | None | kilogram | air::non-urban air or from high stacks | biosphere |  | other
Ethene | 3.0933e-05 | biosphere3 | None | kilogram | air::urban air close to ground | biosphere |  | other
Formaldehyde | 9.4436e-06 | biosphere3 | None | kilogram | air::low population density, long-term | biosphere |  | other
Formaldehyde | 5.2407e-06 | biosphere3 | None | kilogram | air::non-urban air or from high stacks | biosphere |  | other
Formaldehyde | 7.2036e-06 | biosphere3 | None | kilogram | air::urban air close to ground | biosphere |  | other
Glider lightweighting | 0.00105 | carculator db | GLO | kilogram |  | technosphere | glider lightweighting | glider
Heptane | 3.8885e-06 | biosphere3 | None | kilogram | air::low population density, long-term | biosphere |  | other
Heptane | 2.1579e-06 | biosphere3 | None | kilogram | air::non-urban air or from high stacks | biosphere |  | other
Heptane | 2.9662e-06 | biosphere3 | None | kilogram | air::urban air close to ground | biosphere |  | other
Hexane | 8.888e-06 | biosphere3 | None | kilogram | air::low population density, long-term | biosphere |  | other
Hexane | 4.9324e-06 | biosphere3 | None | kilogram | air::non-urban air or from high stacks | biosphere |  | other
Hexane | 6.7798e-06 | biosphere3 | None | kilogram | air::urban air close to ground | biosphere |  | other
Hydrocarbons, chlorinated | 0.00055682 | biosphere3 | None | kilogram | air::low population density, long-term | biosphere |  | other
Hydrocarbons, chlorinated | 0.00030867 | biosphere3 | None | kilogram | air::non-urban air or from high stacks | biosphere |  | other
Hydrocarbons, chlorinated | 0.00042417 | biosphere3 | None | kilogram | air::urban air close to ground | biosphere |  | other
Lead | 3.1876e-08 | biosphere3 | None | kilogram | air::low population density, long-term | biosphere |  | direct - exhaust
Lead | 9.599e-09 | biosphere3 | None | kilogram | air::non-urban air or from high stacks | biosphere |  | direct - exhaust
Lead | 6.0269e-09 | biosphere3 | None | kilogram | air::urban air close to ground | biosphere |  | direct - exhaust
Mercury | 2.7457e-10 | biosphere3 | None | kilogram | air::low population density, long-term | biosphere |  | direct - exhaust
Mercury | 8.2684e-11 | biosphere3 | None | kilogram | air::non-urban air or from high stacks | biosphere |  | direct - exhaust
Mercury | 5.1236e-11 | biosphere3 | None | kilogram | air::urban air close to ground | biosphere |  | direct - exhaust
Methane, fossil | 1.3166e-06 | biosphere3 | None | kilogram | air::low population density, long-term | biosphere |  | direct - exhaust
Methane, fossil | 3.9648e-07 | biosphere3 | None | kilogram | air::non-urban air or from high stacks | biosphere |  | direct - exhaust
Methane, fossil | 4.2842e-07 | biosphere3 | None | kilogram | air::urban air close to ground | biosphere |  | direct - exhaust
Methyl ethyl ketone | 5.555e-07 | biosphere3 | None | kilogram | air::low population density, long-term | biosphere |  | other
Methyl ethyl ketone | 3.0827e-07 | biosphere3 | None | kilogram | air::non-urban air or from high stacks | biosphere |  | other
Methyl ethyl ketone | 4.2374e-07 | biosphere3 | None | kilogram | air::urban air close to ground | biosphere |  | other
NMVOC, non-methane volatile organic compounds, unspecified origin | 0.0002822 | biosphere3 | None | kilogram | air::low population density, long-term | biosphere |  | direct - exhaust
NMVOC, non-methane volatile organic compounds, unspecified origin | 0.0001566 | biosphere3 | None | kilogram | air::non-urban air or from high stacks | biosphere |  | direct - exhaust
NMVOC, non-methane volatile organic compounds, unspecified origin | 0.00021526 | biosphere3 | None | kilogram | air::urban air close to ground | biosphere |  | direct - exhaust
Nickel | 4.0984e-10 | biosphere3 | None | kilogram | air::low population density, long-term | biosphere |  | direct - exhaust
Nickel | 1.2342e-10 | biosphere3 | None | kilogram | air::non-urban air or from high stacks | biosphere |  | direct - exhaust
Nickel | 7.648e-11 | biosphere3 | None | kilogram | air::urban air close to ground | biosphere |  | direct - exhaust
Nitrogen oxides | 1.2565e-05 | biosphere3 | None | kilogram | air::low population density, long-term | biosphere |  | direct - exhaust
Nitrogen oxides | 3.784e-06 | biosphere3 | None | kilogram | air::non-urban air or from high stacks | biosphere |  | direct - exhaust
Nitrogen oxides | 3.0691e-06 | biosphere3 | None | kilogram | air::urban air close to ground | biosphere |  | direct - exhaust
PAH, polycyclic aromatic hydrocarbons | 1.0969e-09 | biosphere3 | None | kilogram | air::low population density, long-term | biosphere |  | direct - exhaust
PAH, polycyclic aromatic hydrocarbons | 3.3033e-10 | biosphere3 | None | kilogram | air::non-urban air or from high stacks | biosphere |  | direct - exhaust
PAH, polycyclic aromatic hydrocarbons | 2.047e-10 | biosphere3 | None | kilogram | air::urban air close to ground | biosphere |  | direct - exhaust
Particulates, < 2.5 um | 7.2612e-07 | biosphere3 | None | kilogram | air::low population density, long-term | biosphere |  | direct - exhaust
Particulates, < 2.5 um | 2.1866e-07 | biosphere3 | None | kilogram | air::non-urban air or from high stacks | biosphere |  | direct - exhaust
Particulates, < 2.5 um | 1.355e-07 | biosphere3 | None | kilogram | air::urban air close to ground | biosphere |  | direct - exhaust
Pentane | 1.2221e-05 | biosphere3 | None | kilogram | air::low population density, long-term | biosphere |  | other
Pentane | 6.782e-06 | biosphere3 | None | kilogram | air::non-urban air or from high stacks | biosphere |  | other
Pentane | 9.3222e-06 | biosphere3 | None | kilogram | air::urban air close to ground | biosphere |  | other
Propane | 3.8885e-06 | biosphere3 | None | kilogram | air::low population density, long-term | biosphere |  | other
Propane | 2.1579e-06 | biosphere3 | None | kilogram | air::non-urban air or from high stacks | biosphere |  | other
Propane | 2.9662e-06 | biosphere3 | None | kilogram | air::urban air close to ground | biosphere |  | other
Propene | 2.1109e-05 | biosphere3 | None | kilogram | air::low population density, long-term | biosphere |  | other
Propene | 1.1714e-05 | biosphere3 | None | kilogram | air::non-urban air or from high stacks | biosphere |  | other
Propene | 1.6102e-05 | biosphere3 | None | kilogram | air::urban air close to ground | biosphere |  | other
Selenium | 6.3084e-12 | biosphere3 | None | kilogram | air::low population density, long-term | biosphere |  | direct - exhaust
Selenium | 1.8997e-12 | biosphere3 | None | kilogram | air::non-urban air or from high stacks | biosphere |  | direct - exhaust
Selenium | 1.1772e-12 | biosphere3 | None | kilogram | air::urban air close to ground | biosphere |  | direct - exhaust
Styrene | 5.5551e-06 | biosphere3 | None | kilogram | air::low population density, long-term | biosphere |  | other
Styrene | 3.0827e-06 | biosphere3 | None | kilogram | air::non-urban air or from high stacks | biosphere |  | other
Styrene | 4.2374e-06 | biosphere3 | None | kilogram | air::urban air close to ground | biosphere |  | other
Sulfur dioxide | 9.4991e-07 | biosphere3 | None | kilogram | air | biosphere |  | direct - exhaust
Toluene | 6.1105e-05 | biosphere3 | None | kilogram | air::low population density, long-term | biosphere |  | other
Toluene | 3.391e-05 | biosphere3 | None | kilogram | air::non-urban air or from high stacks | biosphere |  | other
Toluene | 4.6611e-05 | biosphere3 | None | kilogram | air::urban air close to ground | biosphere |  | other
Zinc | 6.8039e-08 | biosphere3 | None | kilogram | air::low population density, long-term | biosphere |  | direct - exhaust
Zinc | 2.0489e-08 | biosphere3 | None | kilogram | air::non-urban air or from high stacks | biosphere |  | direct - exhaust
Zinc | 1.2697e-08 | biosphere3 | None | kilogram | air::urban air close to ground | biosphere |  | direct - exhaust
m-Xylene | 2.9997e-05 | biosphere3 | None | kilogram | air::low population density, long-term | biosphere |  | other
m-Xylene | 1.6647e-05 | biosphere3 | None | kilogram | air::non-urban air or from high stacks | biosphere |  | other
m-Xylene | 2.2882e-05 | biosphere3 | None | kilogram | air::urban air close to ground | biosphere |  | other
maintenance, passenger car | 8.0659e-06 | carculator db | RER | unit |  | technosphere | passenger car maintenance | maintenance
market for brake wear emissions, passenger car | -9.6948e-06 | carculator db | GLO | kilogram |  | technosphere | brake wear emissions, passenger car | direct - non-exhaust
market for electric motor, electric passenger car | 9.9379e-05 | carculator db | GLO | kilogram |  | technosphere | electric motor, electric passenger car | powertrain
market for glider, passenger car | 0.007 | carculator db | GLO | kilogram |  | technosphere | glider, passenger car | glider
market for internal combustion engine, passenger car | 0.001029 | carculator db | GLO | kilogram |  | technosphere | internal combustion engine, passenger car | powertrain
market for road | 0.00088082 | carculator db | GLO | meter-year |  | technosphere | road | road
market for road maintenance | 0.00129 | carculator db | RER | meter-year |  | technosphere | road maintenance | road
market for road wear emissions, passenger car | -1.6314e-05 | carculator db | GLO | kilogram |  | technosphere | road wear emissions, passenger car | road
market for tyre wear emissions, passenger car | -1.9231e-05 | carculator db | GLO | kilogram |  | technosphere | tyre wear emissions, passenger car | direct - non-exhaust
market for used Li-ion battery | -5e-05 | carculator db | GLO | kilogram |  | technosphere | used Li-ion battery | other
market for used powertrain from electric passenger car, manual dismantling | -9.9379e-05 | carculator db | GLO | kilogram |  | technosphere | used powertrain from electric passenger car, manual dismantling | EoL
noise, octave 1, day time, rural | 0.11048 | biosphere3 | None | joule | octave 1::day time::rural | biosphere |  | direct - exhaust
noise, octave 1, day time, suburban | 0.060336 | biosphere3 | None | joule | octave 1::day time::suburban | biosphere |  | direct - exhaust
noise, octave 1, day time, urban | 0.065891 | biosphere3 | None | joule | octave 1::day time::urban | biosphere |  | direct - exhaust
noise, octave 2, day time, rural | 0.0091216 | biosphere3 | None | joule | octave 2::day time::rural | biosphere |  | direct - exhaust
noise, octave 2, day time, suburban | 0.0055997 | biosphere3 | None | joule | octave 2::day time::suburban | biosphere |  | direct - exhaust
noise, octave 2, day time, urban | 0.0084272 | biosphere3 | None | joule | octave 2::day time::urban | biosphere |  | direct - exhaust
noise, octave 3, day time, rural | 0.011708 | biosphere3 | None | joule | octave 3::day time::rural | biosphere |  | direct - exhaust
noise, octave 3, day time, suburban | 0.0033223 | biosphere3 | None | joule | octave 3::day time::suburban | biosphere |  | direct - exhaust
noise, octave 3, day time, urban | 0.0068712 | biosphere3 | None | joule | octave 3::day time::urban | biosphere |  | direct - exhaust
noise, octave 4, day time, rural | 0.030798 | biosphere3 | None | joule | octave 4::day time::rural | biosphere |  | direct - exhaust
noise, octave 4, day time, suburban | 0.011583 | biosphere3 | None | joule | octave 4::day time::suburban | biosphere |  | direct - exhaust
noise, octave 4, day time, urban | 0.00466 | biosphere3 | None | joule | octave 4::day time::urban | biosphere |  | direct - exhaust
noise, octave 5, day time, rural | 0.076282 | biosphere3 | None | joule | octave 5::day time::rural | biosphere |  | direct - exhaust
noise, octave 5, day time, suburban | 0.070633 | biosphere3 | None | joule | octave 5::day time::suburban | biosphere |  | direct - exhaust
noise, octave 5, day time, urban | 0.049897 | biosphere3 | None | joule | octave 5::day time::urban | biosphere |  | direct - exhaust
noise, octave 6, day time, rural | 0.13772 | biosphere3 | None | joule | octave 6::day time::rural | biosphere |  | direct - exhaust
noise, octave 6, day time, suburban | 0.14126 | biosphere3 | None | joule | octave 6::day time::suburban | biosphere |  | direct - exhaust
noise, octave 6, day time, urban | 0.049477 | biosphere3 | None | joule | octave 6::day time::urban | biosphere |  | direct - exhaust
noise, octave 7, day time, rural | 0.02533 | biosphere3 | None | joule | octave 7::day time::rural | biosphere |  | direct - exhaust
noise, octave 7, day time, suburban | 0.0028848 | biosphere3 | None | joule | octave 7::day time::suburban | biosphere |  | direct - exhaust
noise, octave 7, day time, urban | 0.0044478 | biosphere3 | None | joule | octave 7::day time::urban | biosphere |  | direct - exhaust
noise, octave 8, day time, rural | 0.0070145 | biosphere3 | None | joule | octave 8::day time::rural | biosphere |  | direct - exhaust
noise, octave 8, day time, suburban | 0.0073177 | biosphere3 | None | joule | octave 8::day time::suburban | biosphere |  | direct - exhaust
noise, octave 8, day time, urban | 0.0057761 | biosphere3 | None | joule | octave 8::day time::urban | biosphere |  | direct - exhaust
o-Xylene | 1.2777e-05 | biosphere3 | None | kilogram | air::low population density, long-term | biosphere |  | other
o-Xylene | 7.0903e-06 | biosphere3 | None | kilogram | air::non-urban air or from high stacks | biosphere |  | other
o-Xylene | 9.746e-06 | biosphere3 | None | kilogram | air::urban air close to ground | biosphere |  | other
polyethylene production, high density, granulate | 0.0001749 | carculator db | RER | kilogram |  | technosphere | polyethylene, high density, granulate | energy storage
treatment of used glider, passenger car, shredding | -0.0061249 | carculator db | GLO | kilogram |  | technosphere | used glider, passenger car | other
treatment of used internal combustion engine, passenger car, shredding | -0.001029 | carculator db | GLO | kilogram |  | technosphere | used internal combustion engine, passenger car | other
fuel supply for gasoline vehicles, 2050 | 0.047496 | carculator db | RER | kilogram |  | technosphere | fuel | energy chain
transport, passenger car, gasoline, Van, 2050, EURO-6d | 1 | carculator db | RER | kilometer |  | production | transport, passenger car, EURO-6d | other
market for transport, freight train | 0.0016408 | ecoinvent | Europe without Switzerland | ton kilometer |  | technosphere | transport, freight train | other
market for transport, freight, lorry >32 metric ton, EURO4 | 0.00082039 | ecoinvent | RER | ton kilometer |  | technosphere | transport, freight, lorry >32 metric ton, EURO4 | other
Activity | transport, passenger car, plugin diesel hybrid, Van, 2020, EURO-6d-TEMP
location | RER
production amount | 1
reference product | transport, passenger car, EURO-6d-TEMP
type | process
unit | kilometer
worksheet name | None
source | Sacchi, R., Bauer, C., Cox, B. and Mutel, C. (in review) carculator: an open-source tool for prospective environmental and economic life cycle assessment of vehicles. When, Where and How can battery-electric vehicles help reduce greenhouse gas emissions? Submitted to Renewable and Sustainable Energy Reviews.
description | Cradle-to-grave life cycle inventory of the transport activity using a passenger car over 1 km. carculator is a open-source parametrized truck model that produces life cycle inventories for any desired set of parameters value (lifetime, occupancy rate, power, battery size, fuel blend, etc.): to produce your own inventories, go to https://github.com/romainsacchi/carculator or contact carculator@psi.ch.
special remark
comment | Combustion engine power: 62 [kW]. Electric motor power: 53 [kW]. Power share from combustion engine: 55 [%]. Km over lifetime: 200000 [km]. Yearly mileage: 12000 [km/year]. Autonomy on a full tank/battery: 880 [km]. Tank-to-wheel efficiency: 42 [%]. Tank-to-wheel energy consumption: 2043 [kj/km]. Battery capacity: 15 [kWh]. Fuel tank capacity: 653 [kWh]. Mass of battery: 252 [kg]. Curb mass (excl. driver and cargo): 1782 [kg]. Driving mass (incl. driver and cargo): 1922 [kg].
Exchanges
name | amount | database | location | unit | categories | type | reference product | tag
Acetaldehyde | 3.279e-08 | biosphere3 | None | kilogram | air::low population density, long-term | biosphere |  | other
Acetaldehyde | 9.7888e-09 | biosphere3 | None | kilogram | air::non-urban air or from high stacks | biosphere |  | other
Acetaldehyde | 1.0299e-08 | biosphere3 | None | kilogram | air::urban air close to ground | biosphere |  | other
Acetone | 1.49e-08 | biosphere3 | None | kilogram | air::low population density, long-term | biosphere |  | other
Acetone | 4.4481e-09 | biosphere3 | None | kilogram | air::non-urban air or from high stacks | biosphere |  | other
Acetone | 4.6802e-09 | biosphere3 | None | kilogram | air::urban air close to ground | biosphere |  | other
Acrolein | 1.8143e-08 | biosphere3 | None | kilogram | air::low population density, long-term | biosphere |  | other
Acrolein | 5.4164e-09 | biosphere3 | None | kilogram | air::non-urban air or from high stacks | biosphere |  | other
Acrolein | 5.6989e-09 | biosphere3 | None | kilogram | air::urban air close to ground | biosphere |  | other
Ammonia | 4.227e-06 | biosphere3 | None | kilogram | air::low population density, long-term | biosphere |  | direct - exhaust
Ammonia | 1.2619e-06 | biosphere3 | None | kilogram | air::non-urban air or from high stacks | biosphere |  | direct - exhaust
Ammonia | 7.6726e-07 | biosphere3 | None | kilogram | air::urban air close to ground | biosphere |  | direct - exhaust
Arsenic | 2.4906e-12 | biosphere3 | None | kilogram | air::low population density, long-term | biosphere |  | other
Arsenic | 7.4352e-13 | biosphere3 | None | kilogram | air::non-urban air or from high stacks | biosphere |  | other
Arsenic | 4.5207e-13 | biosphere3 | None | kilogram | air::urban air close to ground | biosphere |  | other
Battery BoP | 0.000378 | carculator db | GLO | kilogram |  | technosphere | Battery BoP | energy storage
Battery cell, NMC-622 | 0.000882 | carculator db | GLO | kilogram |  | technosphere | Battery cell | energy storage
Benzaldehyde | 4.3584e-09 | biosphere3 | None | kilogram | air::low population density, long-term | biosphere |  | other
Benzaldehyde | 1.3011e-09 | biosphere3 | None | kilogram | air::non-urban air or from high stacks | biosphere |  | other
Benzaldehyde | 1.369e-09 | biosphere3 | None | kilogram | air::urban air close to ground | biosphere |  | other
Benzene | 4.0543e-08 | biosphere3 | None | kilogram | air::low population density, long-term | biosphere |  | direct - exhaust
Benzene | 1.2104e-08 | biosphere3 | None | kilogram | air::non-urban air or from high stacks | biosphere |  | direct - exhaust
Benzene | 8.1647e-09 | biosphere3 | None | kilogram | air::urban air close to ground | biosphere |  | direct - exhaust
Butane | 5.5747e-10 | biosphere3 | None | kilogram | air::low population density, long-term | biosphere |  | other
Butane | 1.6642e-10 | biosphere3 | None | kilogram | air::non-urban air or from high stacks | biosphere |  | other
Butane | 1.7511e-10 | biosphere3 | None | kilogram | air::urban air close to ground | biosphere |  | other
Cadmium | 2.1592e-10 | biosphere3 | None | kilogram | air::low population density, long-term | biosphere |  | direct - exhaust
Cadmium | 6.446e-11 | biosphere3 | None | kilogram | air::non-urban air or from high stacks | biosphere |  | direct - exhaust
Cadmium | 3.9192e-11 | biosphere3 | None | kilogram | air::urban air close to ground | biosphere |  | direct - exhaust
Carbon dioxide, fossil | 0.10971 | biosphere3 | None | kilogram | air | biosphere |  | direct - exhaust
Carbon dioxide, non-fossil | 0.0062024 | biosphere3 | None | kilogram | air | biosphere |  | direct - exhaust
Carbon monoxide, fossil | 6.6868e-06 | biosphere3 | None | kilogram | air::low population density, long-term | biosphere |  | direct - exhaust
Carbon monoxide, fossil | 1.9963e-06 | biosphere3 | None | kilogram | air::non-urban air or from high stacks | biosphere |  | direct - exhaust
Carbon monoxide, fossil | 1.9562e-06 | biosphere3 | None | kilogram | air::urban air close to ground | biosphere |  | direct - exhaust
Chromium | 7.461e-10 | biosphere3 | None | kilogram | air::low population density, long-term | biosphere |  | direct - exhaust
Chromium | 2.2274e-10 | biosphere3 | None | kilogram | air::non-urban air or from high stacks | biosphere |  | direct - exhaust
Chromium | 1.3543e-10 | biosphere3 | None | kilogram | air::urban air close to ground | biosphere |  | direct - exhaust
Chromium VI | 1.4965e-12 | biosphere3 | None | kilogram | air::low population density, long-term | biosphere |  | direct - exhaust
Chromium VI | 4.4675e-13 | biosphere3 | None | kilogram | air::non-urban air or from high stacks | biosphere |  | direct - exhaust
Chromium VI | 2.7163e-13 | biosphere3 | None | kilogram | air::urban air close to ground | biosphere |  | direct - exhaust
Copper | 5.2697e-10 | biosphere3 | None | kilogram | air::low population density, long-term | biosphere |  | energy storage
Copper | 1.5732e-10 | biosphere3 | None | kilogram | air::non-urban air or from high stacks | biosphere |  | energy storage
Copper | 9.5653e-11 | biosphere3 | None | kilogram | air::urban air close to ground | biosphere |  | energy storage
Cyclohexane | 3.2941e-09 | biosphere3 | None | kilogram | air::low population density, long-term | biosphere |  | other
Cyclohexane | 9.8342e-10 | biosphere3 | None | kilogram | air::non-urban air or from high stacks | biosphere |  | other
Cyclohexane | 1.0347e-09 | biosphere3 | None | kilogram | air::urban air close to ground | biosphere |  | other
Dinitrogen monoxide | 5.9373e-06 | biosphere3 | None | kilogram | air::low population density, long-term | biosphere |  | direct - exhaust
Dinitrogen monoxide | 1.7725e-06 | biosphere3 | None | kilogram | air::non-urban air or from high stacks | biosphere |  | direct - exhaust
Dinitrogen monoxide | 1.0777e-06 | biosphere3 | None | kilogram | air::urban air close to ground | biosphere |  | direct - exhaust
Ethane | 1.6724e-09 | biosphere3 | None | kilogram | air::low population density, long-term | biosphere |  | other
Ethane | 4.9928e-10 | biosphere3 | None | kilogram | air::non-urban air or from high stacks | biosphere |  | other
Ethane | 5.2532e-10 | biosphere3 | None | kilogram | air::urban air close to ground | biosphere |  | other
Ethane, 1,1,1,2-tetrafluoro-, HFC-134a | 3.6522e-06 | biosphere3 | None | kilogram | air | biosphere |  | other
Ethene | 5.5595e-08 | biosphere3 | None | kilogram | air::low population density, long-term | biosphere |  | other
Ethene | 1.6597e-08 | biosphere3 | None | kilogram | air::non-urban air or from high stacks | biosphere |  | other
Ethene | 1.7463e-08 | biosphere3 | None | kilogram | air::urban air close to ground | biosphere |  | other
Formaldehyde | 6.0815e-08 | biosphere3 | None | kilogram | air::low population density, long-term | biosphere |  | other
Formaldehyde | 1.8155e-08 | biosphere3 | None | kilogram | air::non-urban air or from high stacks | biosphere |  | other
Formaldehyde | 1.9103e-08 | biosphere3 | None | kilogram | air::urban air close to ground | biosphere |  | other
Glider lightweighting | 0.00074565 | carculator db | GLO | kilogram |  | technosphere | glider lightweighting | glider
Heptane | 1.0136e-09 | biosphere3 | None | kilogram | air::low population density, long-term | biosphere |  | other
Heptane | 3.0259e-10 | biosphere3 | None | kilogram | air::non-urban air or from high stacks | biosphere |  | other
Heptane | 3.1838e-10 | biosphere3 | None | kilogram | air::urban air close to ground | biosphere |  | other
Hydrocarbons, chlorinated | 5.0679e-06 | biosphere3 | None | kilogram | air::low population density, long-term | biosphere |  | other
Hydrocarbons, chlorinated | 1.513e-06 | biosphere3 | None | kilogram | air::non-urban air or from high stacks | biosphere |  | other
Hydrocarbons, chlorinated | 9.8875e-07 | biosphere3 | None | kilogram | air::urban air close to ground | biosphere |  | other
Mercury | 1.3148e-10 | biosphere3 | None | kilogram | air::low population density, long-term | biosphere |  | direct - exhaust
Mercury | 3.925e-11 | biosphere3 | None | kilogram | air::non-urban air or from high stacks | biosphere |  | direct - exhaust
Mercury | 2.3865e-11 | biosphere3 | None | kilogram | air::urban air close to ground | biosphere |  | direct - exhaust
Methane, fossil | 4.5612e-06 | biosphere3 | None | kilogram | air::low population density, long-term | biosphere |  | direct - exhaust
Methane, fossil | 1.3617e-06 | biosphere3 | None | kilogram | air::non-urban air or from high stacks | biosphere |  | direct - exhaust
Methane, fossil | 8.2955e-07 | biosphere3 | None | kilogram | air::urban air close to ground | biosphere |  | direct - exhaust
Methyl ethyl ketone | 6.0815e-09 | biosphere3 | None | kilogram | air::low population density, long-term | biosphere |  | other
Methyl ethyl ketone | 1.8155e-09 | biosphere3 | None | kilogram | air::non-urban air or from high stacks | biosphere |  | other
Methyl ethyl ketone | 1.9103e-09 | biosphere3 | None | kilogram | air::urban air close to ground | biosphere |  | other
NMVOC, non-methane volatile organic compounds, unspecified origin | 2.7874e-07 | biosphere3 | None | kilogram | air::low population density, long-term | biosphere |  | direct - exhaust
NMVOC, non-methane volatile organic compounds, unspecified origin | 8.3212e-08 | biosphere3 | None | kilogram | air::non-urban air or from high stacks | biosphere |  | direct - exhaust
NMVOC, non-methane volatile organic compounds, unspecified origin | 8.7553e-08 | biosphere3 | None | kilogram | air::urban air close to ground | biosphere |  | direct - exhaust
Nickel | 2.1913e-10 | biosphere3 | None | kilogram | air::low population density, long-term | biosphere |  | direct - exhaust
Nickel | 6.5417e-11 | biosphere3 | None | kilogram | air::non-urban air or from high stacks | biosphere |  | direct - exhaust
Nickel | 3.9774e-11 | biosphere3 | None | kilogram | air::urban air close to ground | biosphere |  | direct - exhaust
Nitrogen oxides | 1.7394e-05 | biosphere3 | None | kilogram | air::low population density, long-term | biosphere |  | direct - exhaust
Nitrogen oxides | 5.1926e-06 | biosphere3 | None | kilogram | air::non-urban air or from high stacks | biosphere |  | direct - exhaust
Nitrogen oxides | 3.7119e-06 | biosphere3 | None | kilogram | air::urban air close to ground | biosphere |  | direct - exhaust
PAH, polycyclic aromatic hydrocarbons | 1.411e-09 | biosphere3 | None | kilogram | air::low population density, long-term | biosphere |  | direct - exhaust
PAH, polycyclic aromatic hydrocarbons | 4.2122e-10 | biosphere3 | None | kilogram | air::non-urban air or from high stacks | biosphere |  | direct - exhaust
PAH, polycyclic aromatic hydrocarbons | 2.5611e-10 | biosphere3 | None | kilogram | air::urban air close to ground | biosphere |  | direct - exhaust
Particulates, < 2.5 um | 2.7942e-07 | biosphere3 | None | kilogram | air::low population density, long-term | biosphere |  | direct - exhaust
Particulates, < 2.5 um | 8.3418e-08 | biosphere3 | None | kilogram | air::non-urban air or from high stacks | biosphere |  | direct - exhaust
Particulates, < 2.5 um | 5.5201e-08 | biosphere3 | None | kilogram | air::urban air close to ground | biosphere |  | direct - exhaust
Pentane | 2.0272e-10 | biosphere3 | None | kilogram | air::low population density, long-term | biosphere |  | other
Pentane | 6.0518e-11 | biosphere3 | None | kilogram | air::non-urban air or from high stacks | biosphere |  | other
Pentane | 6.3675e-11 | biosphere3 | None | kilogram | air::urban air close to ground | biosphere |  | other
Propane | 5.5747e-10 | biosphere3 | None | kilogram | air::low population density, long-term | biosphere |  | other
Propane | 1.6642e-10 | biosphere3 | None | kilogram | air::non-urban air or from high stacks | biosphere |  | other
Propane | 1.7511e-10 | biosphere3 | None | kilogram | air::urban air close to ground | biosphere |  | other
Propene | 1.8245e-08 | biosphere3 | None | kilogram | air::low population density, long-term | biosphere |  | other
Propene | 5.4466e-09 | biosphere3 | None | kilogram | air::non-urban air or from high stacks | biosphere |  | other
Propene | 5.7308e-09 | biosphere3 | None | kilogram | air::urban air close to ground | biosphere |  | other
Selenium | 2.4906e-12 | biosphere3 | None | kilogram | air::low population density, long-term | biosphere |  | direct - exhaust
Selenium | 7.4352e-13 | biosphere3 | None | kilogram | air::non-urban air or from high stacks | biosphere |  | direct - exhaust
Selenium | 4.5207e-13 | biosphere3 | None | kilogram | air::urban air close to ground | biosphere |  | direct - exhaust
Styrene | 1.8751e-09 | biosphere3 | None | kilogram | air::low population density, long-term | biosphere |  | other
Styrene | 5.5979e-10 | biosphere3 | None | kilogram | air::non-urban air or from high stacks | biosphere |  | other
Styrene | 5.89e-10 | biosphere3 | None | kilogram | air::urban air close to ground | biosphere |  | other
Sulfur dioxide | 7.4103e-07 | biosphere3 | None | kilogram | air | biosphere |  | direct - exhaust
Toluene | 3.4969e-09 | biosphere3 | None | kilogram | air::low population density, long-term | biosphere |  | other
Toluene | 1.0439e-09 | biosphere3 | None | kilogram | air::non-urban air or from high stacks | biosphere |  | other
Toluene | 1.0984e-09 | biosphere3 | None | kilogram | air::urban air close to ground | biosphere |  | other
Zinc | 4.3291e-08 | biosphere3 | None | kilogram | air::low population density, long-term | biosphere |  | direct - exhaust
Zinc | 1.2924e-08 | biosphere3 | None | kilogram | air::non-urban air or from high stacks | biosphere |  | direct - exhaust
Zinc | 7.8579e-09 | biosphere3 | None | kilogram | air::urban air close to ground | biosphere |  | direct - exhaust
m-Xylene | 3.0914e-09 | biosphere3 | None | kilogram | air::low population density, long-term | biosphere |  | other
m-Xylene | 9.229e-10 | biosphere3 | None | kilogram | air::non-urban air or from high stacks | biosphere |  | other
m-Xylene | 9.7105e-10 | biosphere3 | None | kilogram | air::urban air close to ground | biosphere |  | other
maintenance, passenger car | 9.5825e-06 | carculator db | RER | unit |  | technosphere | passenger car maintenance | maintenance
market for brake wear emissions, passenger car | -8.9892e-06 | carculator db | GLO | kilogram |  | technosphere | brake wear emissions, passenger car | direct - non-exhaust
market for charger, electric passenger car | 2.9804e-05 | carculator db | GLO | kilogram |  | technosphere | charger, electric passenger car | energy storage
market for converter, for electric passenger car | 2.2353e-05 | carculator db | GLO | kilogram |  | technosphere | converter, for electric passenger car | energy storage
market for electric motor, electric passenger car | 0.00017593 | carculator db | GLO | kilogram |  | technosphere | electric motor, electric passenger car | powertrain
market for glider, passenger car | 0.007 | carculator db | GLO | kilogram |  | technosphere | glider, passenger car | glider
market for internal combustion engine, passenger car | 0.001238 | carculator db | GLO | kilogram |  | technosphere | internal combustion engine, passenger car | powertrain
market for inverter, for electric passenger car | 4.4707e-05 | carculator db | GLO | kilogram |  | technosphere | inverter, for electric passenger car | energy storage
market for power distribution unit, for electric passenger car | 1.987e-05 | carculator db | GLO | kilogram |  | technosphere | power distribution unit, for electric passenger car | energy storage
market for refrigerant R134a | 6.3304e-06 | carculator db | GLO | kilogram |  | technosphere | refrigerant R134a | other
market for road | 0.0010323 | carculator db | GLO | meter-year |  | technosphere | road | road
market for road maintenance | 0.00129 | carculator db | RER | meter-year |  | technosphere | road maintenance | road
market for road wear emissions, passenger car | -1.8365e-05 | carculator db | GLO | kilogram |  | technosphere | road wear emissions, passenger car | road
market for tyre wear emissions, passenger car | -2.1049e-05 | carculator db | GLO | kilogram |  | technosphere | tyre wear emissions, passenger car | direct - non-exhaust
market for used Li-ion battery | -0.00126 | carculator db | GLO | kilogram |  | technosphere | used Li-ion battery | other
market for used powertrain from electric passenger car, manual dismantling | -0.00029266 | carculator db | GLO | kilogram |  | technosphere | used powertrain from electric passenger car, manual dismantling | EoL
noise, octave 1, day time, rural | 0.10682 | biosphere3 | None | joule | octave 1::day time::rural | biosphere |  | direct - exhaust
noise, octave 1, day time, suburban | 0.057288 | biosphere3 | None | joule | octave 1::day time::suburban | biosphere |  | direct - exhaust
noise, octave 1, day time, urban | 0.05452 | biosphere3 | None | joule | octave 1::day time::urban | biosphere |  | direct - exhaust
noise, octave 2, day time, rural | 0.0078361 | biosphere3 | None | joule | octave 2::day time::rural | biosphere |  | direct - exhaust
noise, octave 2, day time, suburban | 0.0046187 | biosphere3 | None | joule | octave 2::day time::suburban | biosphere |  | direct - exhaust
noise, octave 2, day time, urban | 0.006405 | biosphere3 | None | joule | octave 2::day time::urban | biosphere |  | direct - exhaust
noise, octave 3, day time, rural | 0.0093251 | biosphere3 | None | joule | octave 3::day time::rural | biosphere |  | direct - exhaust
noise, octave 3, day time, suburban | 0.0026164 | biosphere3 | None | joule | octave 3::day time::suburban | biosphere |  | direct - exhaust
noise, octave 3, day time, urban | 0.0061253 | biosphere3 | None | joule | octave 3::day time::urban | biosphere |  | direct - exhaust
noise, octave 4, day time, rural | 0.026814 | biosphere3 | None | joule | octave 4::day time::rural | biosphere |  | direct - exhaust
noise, octave 4, day time, suburban | 0.0099274 | biosphere3 | None | joule | octave 4::day time::suburban | biosphere |  | direct - exhaust
noise, octave 4, day time, urban | 0.0035912 | biosphere3 | None | joule | octave 4::day time::urban | biosphere |  | direct - exhaust
noise, octave 5, day time, rural | 0.074067 | biosphere3 | None | joule | octave 5::day time::rural | biosphere |  | direct - exhaust
noise, octave 5, day time, suburban | 0.07031 | biosphere3 | None | joule | octave 5::day time::suburban | biosphere |  | direct - exhaust
noise, octave 5, day time, urban | 0.048446 | biosphere3 | None | joule | octave 5::day time::urban | biosphere |  | direct - exhaust
noise, octave 6, day time, rural | 0.12935 | biosphere3 | None | joule | octave 6::day time::rural | biosphere |  | direct - exhaust
noise, octave 6, day time, suburban | 0.13452 | biosphere3 | None | joule | octave 6::day time::suburban | biosphere |  | direct - exhaust
noise, octave 6, day time, urban | 0.046136 | biosphere3 | None | joule | octave 6::day time::urban | biosphere |  | direct - exhaust
noise, octave 7, day time, rural | 0.021523 | biosphere3 | None | joule | octave 7::day time::rural | biosphere |  | direct - exhaust
noise, octave 7, day time, suburban | 0.0025186 | biosphere3 | None | joule | octave 7::day time::suburban | biosphere |  | direct - exhaust
noise, octave 7, day time, urban | 0.0033403 | biosphere3 | None | joule | octave 7::day time::urban | biosphere |  | direct - exhaust
noise, octave 8, day time, rural | 0.0068898 | biosphere3 | None | joule | octave 8::day time::rural | biosphere |  | direct - exhaust
noise, octave 8, day time, suburban | 0.0071711 | biosphere3 | None | joule | octave 8::day time::suburban | biosphere |  | direct - exhaust
noise, octave 8, day time, urban | 0.0053703 | biosphere3 | None | joule | octave 8::day time::urban | biosphere |  | direct - exhaust
o-Xylene | 1.3683e-09 | biosphere3 | None | kilogram | air::low population density, long-term | biosphere |  | other
o-Xylene | 4.085e-10 | biosphere3 | None | kilogram | air::non-urban air or from high stacks | biosphere |  | other
o-Xylene | 4.2981e-10 | biosphere3 | None | kilogram | air::urban air close to ground | biosphere |  | other
polyethylene production, high density, granulate | 0.00024521 | carculator db | RER | kilogram |  | technosphere | polyethylene, high density, granulate | energy storage
treatment of used glider, passenger car, shredding | -0.0064996 | carculator db | GLO | kilogram |  | technosphere | used glider, passenger car | other
treatment of used internal combustion engine, passenger car, shredding | -0.001238 | carculator db | GLO | kilogram |  | technosphere | used internal combustion engine, passenger car | other
fuel supply for diesel vehicles, 2020 | 0.037052 | carculator db | RER | kilogram |  | technosphere | fuel | energy chain
electricity supply for electric vehicles, 2020 | 0.66655 | carculator db | RER | kilowatt hour |  | technosphere | electricity, low voltage, for battery electric vehicles | energy chain
transport, passenger car, plugin diesel hybrid, Van, 2020, EURO-6d-TEMP | 1 | carculator db | RER | kilometer |  | production | transport, passenger car, EURO-6d-TEMP | other
market for transport, freight train | 0.0017004 | ecoinvent | Europe without Switzerland | ton kilometer |  | technosphere | transport, freight train | other
market for transport, freight, lorry >32 metric ton, EURO4 | 0.00084895 | ecoinvent | RER | ton kilometer |  | technosphere | transport, freight, lorry >32 metric ton, EURO4 | other
Activity | transport, passenger car, plugin diesel hybrid, Van, 2030, EURO-6d
location | RER
production amount | 1
reference product | transport, passenger car, EURO-6d
type | process
unit | kilometer
worksheet name | None
source | Sacchi, R., Bauer, C., Cox, B. and Mutel, C. (in review) carculator: an open-source tool for prospective environmental and economic life cycle assessment of vehicles. When, Where and How can battery-electric vehicles help reduce greenhouse gas emissions? Submitted to Renewable and Sustainable Energy Reviews.
description | Cradle-to-grave life cycle inventory of the transport activity using a passenger car over 1 km. carculator is a open-source parametrized truck model that produces life cycle inventories for any desired set of parameters value (lifetime, occupancy rate, power, battery size, fuel blend, etc.): to produce your own inventories, go to https://github.com/romainsacchi/carculator or contact carculator@psi.ch.
special remark
comment | Combustion engine power: 26 [kW]. Electric motor power: 87 [kW]. Power share from combustion engine: 25 [%]. Km over lifetime: 200000 [km]. Yearly mileage: 12000 [km/year]. Autonomy on a full tank/battery: 1053 [km]. Tank-to-wheel efficiency: 57 [%]. Tank-to-wheel energy consumption: 1255 [kj/km]. Battery capacity: 46 [kWh]. Fuel tank capacity: 588 [kWh]. Mass of battery: 277 [kg]. Curb mass (excl. driver and cargo): 1761 [kg]. Driving mass (incl. driver and cargo): 1901 [kg].
Exchanges
name | amount | database | location | unit | categories | type | reference product | tag
Acetaldehyde | 1.2012e-08 | biosphere3 | None | kilogram | air::low population density, long-term | biosphere |  | other
Acetaldehyde | 3.6338e-09 | biosphere3 | None | kilogram | air::non-urban air or from high stacks | biosphere |  | other
Acetaldehyde | 4.2167e-09 | biosphere3 | None | kilogram | air::urban air close to ground | biosphere |  | other
Acetone | 5.4585e-09 | biosphere3 | None | kilogram | air::low population density, long-term | biosphere |  | other
Acetone | 1.6512e-09 | biosphere3 | None | kilogram | air::non-urban air or from high stacks | biosphere |  | other
Acetone | 1.9161e-09 | biosphere3 | None | kilogram | air::urban air close to ground | biosphere |  | other
Acrolein | 6.6467e-09 | biosphere3 | None | kilogram | air::low population density, long-term | biosphere |  | other
Acrolein | 2.0107e-09 | biosphere3 | None | kilogram | air::non-urban air or from high stacks | biosphere |  | other
Acrolein | 2.3332e-09 | biosphere3 | None | kilogram | air::urban air close to ground | biosphere |  | other
Ammonia | 1.6427e-06 | biosphere3 | None | kilogram | air::low population density, long-term | biosphere |  | direct - exhaust
Ammonia | 4.9692e-07 | biosphere3 | None | kilogram | air::non-urban air or from high stacks | biosphere |  | direct - exhaust
Ammonia | 3.089e-07 | biosphere3 | None | kilogram | air::urban air close to ground | biosphere |  | direct - exhaust
Arsenic | 9.6786e-13 | biosphere3 | None | kilogram | air::low population density, long-term | biosphere |  | other
Arsenic | 2.9278e-13 | biosphere3 | None | kilogram | air::non-urban air or from high stacks | biosphere |  | other
Arsenic | 1.8201e-13 | biosphere3 | None | kilogram | air::urban air close to ground | biosphere |  | other
Battery BoP | 0.0003465 | carculator db | GLO | kilogram |  | technosphere | Battery BoP | energy storage
Battery cell, NMC-622 | 0.0010395 | carculator db | GLO | kilogram |  | technosphere | Battery cell | energy storage
Benzaldehyde | 1.5967e-09 | biosphere3 | None | kilogram | air::low population density, long-term | biosphere |  | other
Benzaldehyde | 4.8301e-10 | biosphere3 | None | kilogram | air::non-urban air or from high stacks | biosphere |  | other
Benzaldehyde | 5.6049e-10 | biosphere3 | None | kilogram | air::urban air close to ground | biosphere |  | other
Benzene | 1.4853e-08 | biosphere3 | None | kilogram | air::low population density, long-term | biosphere |  | direct - exhaust
Benzene | 4.4931e-09 | biosphere3 | None | kilogram | air::non-urban air or from high stacks | biosphere |  | direct - exhaust
Benzene | 3.1558e-09 | biosphere3 | None | kilogram | air::urban air close to ground | biosphere |  | direct - exhaust
Butane | 2.0423e-10 | biosphere3 | None | kilogram | air::low population density, long-term | biosphere |  | other
Butane | 6.178e-11 | biosphere3 | None | kilogram | air::non-urban air or from high stacks | biosphere |  | other
Butane | 7.1691e-11 | biosphere3 | None | kilogram | air::urban air close to ground | biosphere |  | other
Cadmium | 8.3909e-11 | biosphere3 | None | kilogram | air::low population density, long-term | biosphere |  | direct - exhaust
Cadmium | 2.5383e-11 | biosphere3 | None | kilogram | air::non-urban air or from high stacks | biosphere |  | direct - exhaust
Cadmium | 1.5779e-11 | biosphere3 | None | kilogram | air::urban air close to ground | biosphere |  | direct - exhaust
Carbon dioxide, fossil | 0.042937 | biosphere3 | None | kilogram | air | biosphere |  | direct - exhaust
Carbon dioxide, non-fossil | 0.0024274 | biosphere3 | None | kilogram | air | biosphere |  | direct - exhaust
Carbon monoxide, fossil | 2.4901e-06 | biosphere3 | None | kilogram | air::low population density, long-term | biosphere |  | direct - exhaust
Carbon monoxide, fossil | 7.5325e-07 | biosphere3 | None | kilogram | air::non-urban air or from high stacks | biosphere |  | direct - exhaust
Carbon monoxide, fossil | 8.0258e-07 | biosphere3 | None | kilogram | air::urban air close to ground | biosphere |  | direct - exhaust
Chromium | 2.8994e-10 | biosphere3 | None | kilogram | air::low population density, long-term | biosphere |  | direct - exhaust
Chromium | 8.7709e-11 | biosphere3 | None | kilogram | air::non-urban air or from high stacks | biosphere |  | direct - exhaust
Chromium | 5.4524e-11 | biosphere3 | None | kilogram | air::urban air close to ground | biosphere |  | direct - exhaust
Chromium VI | 5.8155e-13 | biosphere3 | None | kilogram | air::low population density, long-term | biosphere |  | direct - exhaust
Chromium VI | 1.7592e-13 | biosphere3 | None | kilogram | air::non-urban air or from high stacks | biosphere |  | direct - exhaust
Chromium VI | 1.0936e-13 | biosphere3 | None | kilogram | air::urban air close to ground | biosphere |  | direct - exhaust
Copper | 2.0479e-10 | biosphere3 | None | kilogram | air::low population density, long-term | biosphere |  | energy storage
Copper | 6.1949e-11 | biosphere3 | None | kilogram | air::non-urban air or from high stacks | biosphere |  | energy storage
Copper | 3.851e-11 | biosphere3 | None | kilogram | air::urban air close to ground | biosphere |  | energy storage
Cyclohexane | 1.2068e-09 | biosphere3 | None | kilogram | air::low population density, long-term | biosphere |  | other
Cyclohexane | 3.6506e-10 | biosphere3 | None | kilogram | air::non-urban air or from high stacks | biosphere |  | other
Cyclohexane | 4.2363e-10 | biosphere3 | None | kilogram | air::urban air close to ground | biosphere |  | other
Dinitrogen monoxide | 2.3073e-06 | biosphere3 | None | kilogram | air::low population density, long-term | biosphere |  | direct - exhaust
Dinitrogen monoxide | 6.9797e-07 | biosphere3 | None | kilogram | air::non-urban air or from high stacks | biosphere |  | direct - exhaust
Dinitrogen monoxide | 4.3389e-07 | biosphere3 | None | kilogram | air::urban air close to ground | biosphere |  | direct - exhaust
Ethane | 6.1269e-10 | biosphere3 | None | kilogram | air::low population density, long-term | biosphere |  | other
Ethane | 1.8534e-10 | biosphere3 | None | kilogram | air::non-urban air or from high stacks | biosphere |  | other
Ethane | 2.1507e-10 | biosphere3 | None | kilogram | air::urban air close to ground | biosphere |  | other
Ethene | 2.0367e-08 | biosphere3 | None | kilogram | air::low population density, long-term | biosphere |  | other
Ethene | 6.1611e-09 | biosphere3 | None | kilogram | air::non-urban air or from high stacks | biosphere |  | other
Ethene | 7.1495e-09 | biosphere3 | None | kilogram | air::urban air close to ground | biosphere |  | other
Formaldehyde | 2.228e-08 | biosphere3 | None | kilogram | air::low population density, long-term | biosphere |  | other
Formaldehyde | 6.7396e-09 | biosphere3 | None | kilogram | air::non-urban air or from high stacks | biosphere |  | other
Formaldehyde | 7.8208e-09 | biosphere3 | None | kilogram | air::urban air close to ground | biosphere |  | other
Glider lightweighting | 0.00089382 | carculator db | GLO | kilogram |  | technosphere | glider lightweighting | glider
Heptane | 3.7133e-10 | biosphere3 | None | kilogram | air::low population density, long-term | biosphere |  | other
Heptane | 1.1233e-10 | biosphere3 | None | kilogram | air::non-urban air or from high stacks | biosphere |  | other
Heptane | 1.3035e-10 | biosphere3 | None | kilogram | air::urban air close to ground | biosphere |  | other
Hydrocarbons, chlorinated | 1.8566e-06 | biosphere3 | None | kilogram | air::low population density, long-term | biosphere |  | other
Hydrocarbons, chlorinated | 5.6164e-07 | biosphere3 | None | kilogram | air::non-urban air or from high stacks | biosphere |  | other
Hydrocarbons, chlorinated | 3.8014e-07 | biosphere3 | None | kilogram | air::urban air close to ground | biosphere |  | other
Mercury | 5.1093e-11 | biosphere3 | None | kilogram | air::low population density, long-term | biosphere |  | direct - exhaust
Mercury | 1.5456e-11 | biosphere3 | None | kilogram | air::non-urban air or from high stacks | biosphere |  | direct - exhaust
Mercury | 9.6079e-12 | biosphere3 | None | kilogram | air::urban air close to ground | biosphere |  | direct - exhaust
Methane, fossil | 1.671e-06 | biosphere3 | None | kilogram | air::low population density, long-term | biosphere |  | direct - exhaust
Methane, fossil | 5.0547e-07 | biosphere3 | None | kilogram | air::non-urban air or from high stacks | biosphere |  | direct - exhaust
Methane, fossil | 3.1497e-07 | biosphere3 | None | kilogram | air::urban air close to ground | biosphere |  | direct - exhaust
Methyl ethyl ketone | 2.2279e-09 | biosphere3 | None | kilogram | air::low population density, long-term | biosphere |  | other
Methyl ethyl ketone | 6.7397e-10 | biosphere3 | None | kilogram | air::non-urban air or from high stacks | biosphere |  | other
Methyl ethyl ketone | 7.8208e-10 | biosphere3 | None | kilogram | air::urban air close to ground | biosphere |  | other
NMVOC, non-methane volatile organic compounds, unspecified origin | 1.0211e-07 | biosphere3 | None | kilogram | air::low population density, long-term | biosphere |  | direct - exhaust
NMVOC, non-methane volatile organic compounds, unspecified origin | 3.089e-08 | biosphere3 | None | kilogram | air::non-urban air or from high stacks | biosphere |  | direct - exhaust
NMVOC, non-methane volatile organic compounds, unspecified origin | 3.5845e-08 | biosphere3 | None | kilogram | air::urban air close to ground | biosphere |  | direct - exhaust
Nickel | 8.5155e-11 | biosphere3 | None | kilogram | air::low population density, long-term | biosphere |  | direct - exhaust
Nickel | 2.576e-11 | biosphere3 | None | kilogram | air::non-urban air or from high stacks | biosphere |  | direct - exhaust
Nickel | 1.6013e-11 | biosphere3 | None | kilogram | air::urban air close to ground | biosphere |  | direct - exhaust
Nitrogen oxides | 6.1918e-06 | biosphere3 | None | kilogram | air::low population density, long-term | biosphere |  | direct - exhaust
Nitrogen oxides | 1.8731e-06 | biosphere3 | None | kilogram | air::non-urban air or from high stacks | biosphere |  | direct - exhaust
Nitrogen oxides | 1.4141e-06 | biosphere3 | None | kilogram | air::urban air close to ground | biosphere |  | direct - exhaust
PAH, polycyclic aromatic hydrocarbons | 5.4832e-10 | biosphere3 | None | kilogram | air::low population density, long-term | biosphere |  | direct - exhaust
PAH, polycyclic aromatic hydrocarbons | 1.6587e-10 | biosphere3 | None | kilogram | air::non-urban air or from high stacks | biosphere |  | direct - exhaust
PAH, polycyclic aromatic hydrocarbons | 1.0311e-10 | biosphere3 | None | kilogram | air::urban air close to ground | biosphere |  | direct - exhaust
Particulates, < 2.5 um | 1.0379e-07 | biosphere3 | None | kilogram | air::low population density, long-term | biosphere |  | direct - exhaust
Particulates, < 2.5 um | 3.1397e-08 | biosphere3 | None | kilogram | air::non-urban air or from high stacks | biosphere |  | direct - exhaust
Particulates, < 2.5 um | 2.1536e-08 | biosphere3 | None | kilogram | air::urban air close to ground | biosphere |  | direct - exhaust
Pentane | 7.4265e-11 | biosphere3 | None | kilogram | air::low population density, long-term | biosphere |  | other
Pentane | 2.2465e-11 | biosphere3 | None | kilogram | air::non-urban air or from high stacks | biosphere |  | other
Pentane | 2.6069e-11 | biosphere3 | None | kilogram | air::urban air close to ground | biosphere |  | other
Propane | 2.0423e-10 | biosphere3 | None | kilogram | air::low population density, long-term | biosphere |  | other
Propane | 6.178e-11 | biosphere3 | None | kilogram | air::non-urban air or from high stacks | biosphere |  | other
Propane | 7.1691e-11 | biosphere3 | None | kilogram | air::urban air close to ground | biosphere |  | other
Propene | 6.6838e-09 | biosphere3 | None | kilogram | air::low population density, long-term | biosphere |  | other
Propene | 2.0219e-09 | biosphere3 | None | kilogram | air::non-urban air or from high stacks | biosphere |  | other
Propene | 2.3462e-09 | biosphere3 | None | kilogram | air::urban air close to ground | biosphere |  | other
Selenium | 9.6786e-13 | biosphere3 | None | kilogram | air::low population density, long-term | biosphere |  | direct - exhaust
Selenium | 2.9278e-13 | biosphere3 | None | kilogram | air::non-urban air or from high stacks | biosphere |  | direct - exhaust
Selenium | 1.8201e-13 | biosphere3 | None | kilogram | air::urban air close to ground | biosphere |  | direct - exhaust
Styrene | 6.8695e-10 | biosphere3 | None | kilogram | air::low population density, long-term | biosphere |  | other
Styrene | 2.0781e-10 | biosphere3 | None | kilogram | air::non-urban air or from high stacks | biosphere |  | other
Styrene | 2.4114e-10 | biosphere3 | None | kilogram | air::urban air close to ground | biosphere |  | other
Sulfur dioxide | 2.9002e-07 | biosphere3 | None | kilogram | air | biosphere |  | direct - exhaust
Toluene | 1.2811e-09 | biosphere3 | None | kilogram | air::low population density, long-term | biosphere |  | other
Toluene | 3.8753e-10 | biosphere3 | None | kilogram | air::non-urban air or from high stacks | biosphere |  | other
Toluene | 4.4969e-10 | biosphere3 | None | kilogram | air::urban air close to ground | biosphere |  | other
Zinc | 1.6823e-08 | biosphere3 | None | kilogram | air::low population density, long-term | biosphere |  | direct - exhaust
Zinc | 5.0891e-09 | biosphere3 | None | kilogram | air::non-urban air or from high stacks | biosphere |  | direct - exhaust
Zinc | 3.1636e-09 | biosphere3 | None | kilogram | air::urban air close to ground | biosphere |  | direct - exhaust
m-Xylene | 1.1325e-09 | biosphere3 | None | kilogram | air::low population density, long-term | biosphere |  | other
m-Xylene | 3.426e-10 | biosphere3 | None | kilogram | air::non-urban air or from high stacks | biosphere |  | other
m-Xylene | 3.9756e-10 | biosphere3 | None | kilogram | air::urban air close to ground | biosphere |  | other
maintenance, passenger car | 9.4729e-06 | carculator db | RER | unit |  | technosphere | passenger car maintenance | maintenance
market for brake wear emissions, passenger car | -8.7866e-06 | carculator db | GLO | kilogram |  | technosphere | brake wear emissions, passenger car | direct - non-exhaust
market for charger, electric passenger car | 2.9152e-05 | carculator db | GLO | kilogram |  | technosphere | charger, electric passenger car | energy storage
market for converter, for electric passenger car | 2.1864e-05 | carculator db | GLO | kilogram |  | technosphere | converter, for electric passenger car | energy storage
market for electric motor, electric passenger car | 0.00028403 | carculator db | GLO | kilogram |  | technosphere | electric motor, electric passenger car | powertrain
market for glider, passenger car | 0.0069688 | carculator db | GLO | kilogram |  | technosphere | glider, passenger car | glider
market for internal combustion engine, passenger car | 0.0010553 | carculator db | GLO | kilogram |  | technosphere | internal combustion engine, passenger car | powertrain
market for inverter, for electric passenger car | 4.3728e-05 | carculator db | GLO | kilogram |  | technosphere | inverter, for electric passenger car | energy storage
market for power distribution unit, for electric passenger car | 1.9435e-05 | carculator db | GLO | kilogram |  | technosphere | power distribution unit, for electric passenger car | energy storage
market for road | 0.0010214 | carculator db | GLO | meter-year |  | technosphere | road | road
market for road maintenance | 0.00129 | carculator db | RER | meter-year |  | technosphere | road maintenance | road
market for road wear emissions, passenger car | -1.8219e-05 | carculator db | GLO | kilogram |  | technosphere | road wear emissions, passenger car | road
market for tyre wear emissions, passenger car | -2.092e-05 | carculator db | GLO | kilogram |  | technosphere | tyre wear emissions, passenger car | direct - non-exhaust
market for used Li-ion battery | -0.001386 | carculator db | GLO | kilogram |  | technosphere | used Li-ion battery | other
market for used powertrain from electric passenger car, manual dismantling | -0.00039821 | carculator db | GLO | kilogram |  | technosphere | used powertrain from electric passenger car, manual dismantling | EoL
noise, octave 1, day time, rural | 0.10431 | biosphere3 | None | joule | octave 1::day time::rural | biosphere |  | direct - exhaust
noise, octave 1, day time, suburban | 0.055196 | biosphere3 | None | joule | octave 1::day time::suburban | biosphere |  | direct - exhaust
noise, octave 1, day time, urban | 0.046719 | biosphere3 | None | joule | octave 1::day time::urban | biosphere |  | direct - exhaust
noise, octave 2, day time, rural | 0.0069542 | biosphere3 | None | joule | octave 2::day time::rural | biosphere |  | direct - exhaust
noise, octave 2, day time, suburban | 0.0039456 | biosphere3 | None | joule | octave 2::day time::suburban | biosphere |  | direct - exhaust
noise, octave 2, day time, urban | 0.0050175 | biosphere3 | None | joule | octave 2::day time::urban | biosphere |  | direct - exhaust
noise, octave 3, day time, rural | 0.0076904 | biosphere3 | None | joule | octave 3::day time::rural | biosphere |  | direct - exhaust
noise, octave 3, day time, suburban | 0.0021321 | biosphere3 | None | joule | octave 3::day time::suburban | biosphere |  | direct - exhaust
noise, octave 3, day time, urban | 0.0056135 | biosphere3 | None | joule | octave 3::day time::urban | biosphere |  | direct - exhaust
noise, octave 4, day time, rural | 0.02408 | biosphere3 | None | joule | octave 4::day time::rural | biosphere |  | direct - exhaust
noise, octave 4, day time, suburban | 0.0087913 | biosphere3 | None | joule | octave 4::day time::suburban | biosphere |  | direct - exhaust
noise, octave 4, day time, urban | 0.0028579 | biosphere3 | None | joule | octave 4::day time::urban | biosphere |  | direct - exhaust
noise, octave 5, day time, rural | 0.072547 | biosphere3 | None | joule | octave 5::day time::rural | biosphere |  | direct - exhaust
noise, octave 5, day time, suburban | 0.070088 | biosphere3 | None | joule | octave 5::day time::suburban | biosphere |  | direct - exhaust
noise, octave 5, day time, urban | 0.04745 | biosphere3 | None | joule | octave 5::day time::urban | biosphere |  | direct - exhaust
noise, octave 6, day time, rural | 0.12361 | biosphere3 | None | joule | octave 6::day time::rural | biosphere |  | direct - exhaust
noise, octave 6, day time, suburban | 0.1299 | biosphere3 | None | joule | octave 6::day time::suburban | biosphere |  | direct - exhaust
noise, octave 6, day time, urban | 0.043844 | biosphere3 | None | joule | octave 6::day time::urban | biosphere |  | direct - exhaust
noise, octave 7, day time, rural | 0.018911 | biosphere3 | None | joule | octave 7::day time::rural | biosphere |  | direct - exhaust
noise, octave 7, day time, suburban | 0.0022673 | biosphere3 | None | joule | octave 7::day time::suburban | biosphere |  | direct - exhaust
noise, octave 7, day time, urban | 0.0025804 | biosphere3 | None | joule | octave 7::day time::urban | biosphere |  | direct - exhaust
noise, octave 8, day time, rural | 0.0068041 | biosphere3 | None | joule | octave 8::day time::rural | biosphere |  | direct - exhaust
noise, octave 8, day time, suburban | 0.0070705 | biosphere3 | None | joule | octave 8::day time::suburban | biosphere |  | direct - exhaust
noise, octave 8, day time, urban | 0.0050919 | biosphere3 | None | joule | octave 8::day time::urban | biosphere |  | direct - exhaust
o-Xylene | 5.0129e-10 | biosphere3 | None | kilogram | air::low population density, long-term | biosphere |  | other
o-Xylene | 1.5164e-10 | biosphere3 | None | kilogram | air::non-urban air or from high stacks | biosphere |  | other
o-Xylene | 1.7597e-10 | biosphere3 | None | kilogram | air::urban air close to ground | biosphere |  | other
polyethylene production, high density, granulate | 0.00022069 | carculator db | RER | kilogram |  | technosphere | polyethylene, high density, granulate | energy storage
treatment of used glider, passenger car, shredding | -0.0062956 | carculator db | GLO | kilogram |  | technosphere | used glider, passenger car | other
treatment of used internal combustion engine, passenger car, shredding | -0.0010553 | carculator db | GLO | kilogram |  | technosphere | used internal combustion engine, passenger car | other
fuel supply for diesel vehicles, 2030 | 0.014501 | carculator db | RER | kilogram |  | technosphere | fuel | energy chain
electricity supply for electric vehicles, 2030 | 0.40694 | carculator db | RER | kilowatt hour |  | technosphere | electricity, low voltage, for battery electric vehicles | energy chain
transport, passenger car, plugin diesel hybrid, Van, 2030, EURO-6d | 1 | carculator db | RER | kilometer |  | production | transport, passenger car, EURO-6d | other
market for transport, freight train | 0.0016489 | ecoinvent | Europe without Switzerland | ton kilometer |  | technosphere | transport, freight train | other
market for transport, freight, lorry >32 metric ton, EURO4 | 0.00082447 | ecoinvent | RER | ton kilometer |  | technosphere | transport, freight, lorry >32 metric ton, EURO4 | other
Activity | transport, passenger car, plugin diesel hybrid, Van, 2040, EURO-6d
location | RER
production amount | 1
reference product | transport, passenger car, EURO-6d
type | process
unit | kilometer
worksheet name | None
source | Sacchi, R., Bauer, C., Cox, B. and Mutel, C. (in review) carculator: an open-source tool for prospective environmental and economic life cycle assessment of vehicles. When, Where and How can battery-electric vehicles help reduce greenhouse gas emissions? Submitted to Renewable and Sustainable Energy Reviews.
description | Cradle-to-grave life cycle inventory of the transport activity using a passenger car over 1 km. carculator is a open-source parametrized truck model that produces life cycle inventories for any desired set of parameters value (lifetime, occupancy rate, power, battery size, fuel blend, etc.): to produce your own inventories, go to https://github.com/romainsacchi/carculator or contact carculator@psi.ch.
special remark
comment | Combustion engine power: 25 [kW]. Electric motor power: 86 [kW]. Power share from combustion engine: 25 [%]. Km over lifetime: 200000 [km]. Yearly mileage: 12000 [km/year]. Autonomy on a full tank/battery: 1258 [km]. Tank-to-wheel efficiency: 58 [%]. Tank-to-wheel energy consumption: 1040 [kj/km]. Battery capacity: 69 [kWh]. Fuel tank capacity: 523 [kWh]. Mass of battery: 302 [kg]. Curb mass (excl. driver and cargo): 1711 [kg]. Driving mass (incl. driver and cargo): 1851 [kg].
Exchanges
name | amount | database | location | unit | categories | type | reference product | tag
Acetaldehyde | 1.0143e-08 | biosphere3 | None | kilogram | air::low population density, long-term | biosphere |  | other
Acetaldehyde | 3.1637e-09 | biosphere3 | None | kilogram | air::non-urban air or from high stacks | biosphere |  | other
Acetaldehyde | 3.9736e-09 | biosphere3 | None | kilogram | air::urban air close to ground | biosphere |  | other
Acetone | 4.6092e-09 | biosphere3 | None | kilogram | air::low population density, long-term | biosphere |  | other
Acetone | 1.4376e-09 | biosphere3 | None | kilogram | air::non-urban air or from high stacks | biosphere |  | other
Acetone | 1.8056e-09 | biosphere3 | None | kilogram | air::urban air close to ground | biosphere |  | other
Acrolein | 5.6125e-09 | biosphere3 | None | kilogram | air::low population density, long-term | biosphere |  | other
Acrolein | 1.7506e-09 | biosphere3 | None | kilogram | air::non-urban air or from high stacks | biosphere |  | other
Acrolein | 2.1987e-09 | biosphere3 | None | kilogram | air::urban air close to ground | biosphere |  | other
Ammonia | 1.3871e-06 | biosphere3 | None | kilogram | air::low population density, long-term | biosphere |  | direct - exhaust
Ammonia | 4.3264e-07 | biosphere3 | None | kilogram | air::non-urban air or from high stacks | biosphere |  | direct - exhaust
Ammonia | 2.7566e-07 | biosphere3 | None | kilogram | air::urban air close to ground | biosphere |  | direct - exhaust
Arsenic | 8.1726e-13 | biosphere3 | None | kilogram | air::low population density, long-term | biosphere |  | other
Arsenic | 2.5491e-13 | biosphere3 | None | kilogram | air::non-urban air or from high stacks | biosphere |  | other
Arsenic | 1.6242e-13 | biosphere3 | None | kilogram | air::urban air close to ground | biosphere |  | other
Battery BoP | 0.00034776 | carculator db | GLO | kilogram |  | technosphere | Battery BoP | energy storage
Battery cell, NMC-622 | 0.0011642 | carculator db | GLO | kilogram |  | technosphere | Battery cell | energy storage
Benzaldehyde | 1.3483e-09 | biosphere3 | None | kilogram | air::low population density, long-term | biosphere |  | other
Benzaldehyde | 4.2053e-10 | biosphere3 | None | kilogram | air::non-urban air or from high stacks | biosphere |  | other
Benzaldehyde | 5.2818e-10 | biosphere3 | None | kilogram | air::urban air close to ground | biosphere |  | other
Benzene | 1.2542e-08 | biosphere3 | None | kilogram | air::low population density, long-term | biosphere |  | direct - exhaust
Benzene | 3.9119e-09 | biosphere3 | None | kilogram | air::non-urban air or from high stacks | biosphere |  | direct - exhaust
Benzene | 2.8553e-09 | biosphere3 | None | kilogram | air::urban air close to ground | biosphere |  | direct - exhaust
Butane | 1.7245e-10 | biosphere3 | None | kilogram | air::low population density, long-term | biosphere |  | other
Butane | 5.3788e-11 | biosphere3 | None | kilogram | air::non-urban air or from high stacks | biosphere |  | other
Butane | 6.7557e-11 | biosphere3 | None | kilogram | air::urban air close to ground | biosphere |  | other
Cadmium | 7.0852e-11 | biosphere3 | None | kilogram | air::low population density, long-term | biosphere |  | direct - exhaust
Cadmium | 2.2099e-11 | biosphere3 | None | kilogram | air::non-urban air or from high stacks | biosphere |  | direct - exhaust
Cadmium | 1.4081e-11 | biosphere3 | None | kilogram | air::urban air close to ground | biosphere |  | direct - exhaust
Carbon dioxide, fossil | 0.036745 | biosphere3 | None | kilogram | air | biosphere |  | direct - exhaust
Carbon dioxide, non-fossil | 0.0020774 | biosphere3 | None | kilogram | air | biosphere |  | direct - exhaust
Carbon monoxide, fossil | 2.1026e-06 | biosphere3 | None | kilogram | air::low population density, long-term | biosphere |  | direct - exhaust
Carbon monoxide, fossil | 6.5582e-07 | biosphere3 | None | kilogram | air::non-urban air or from high stacks | biosphere |  | direct - exhaust
Carbon monoxide, fossil | 7.5219e-07 | biosphere3 | None | kilogram | air::urban air close to ground | biosphere |  | direct - exhaust
Chromium | 2.4483e-10 | biosphere3 | None | kilogram | air::low population density, long-term | biosphere |  | direct - exhaust
Chromium | 7.6363e-11 | biosphere3 | None | kilogram | air::non-urban air or from high stacks | biosphere |  | direct - exhaust
Chromium | 4.8657e-11 | biosphere3 | None | kilogram | air::urban air close to ground | biosphere |  | direct - exhaust
Chromium VI | 4.9106e-13 | biosphere3 | None | kilogram | air::low population density, long-term | biosphere |  | direct - exhaust
Chromium VI | 1.5316e-13 | biosphere3 | None | kilogram | air::non-urban air or from high stacks | biosphere |  | direct - exhaust
Chromium VI | 9.7591e-14 | biosphere3 | None | kilogram | air::urban air close to ground | biosphere |  | direct - exhaust
Copper | 1.7292e-10 | biosphere3 | None | kilogram | air::low population density, long-term | biosphere |  | energy storage
Copper | 5.3936e-11 | biosphere3 | None | kilogram | air::non-urban air or from high stacks | biosphere |  | energy storage
Copper | 3.4366e-11 | biosphere3 | None | kilogram | air::urban air close to ground | biosphere |  | energy storage
Cyclohexane | 1.019e-09 | biosphere3 | None | kilogram | air::low population density, long-term | biosphere |  | other
Cyclohexane | 3.1784e-10 | biosphere3 | None | kilogram | air::non-urban air or from high stacks | biosphere |  | other
Cyclohexane | 3.9921e-10 | biosphere3 | None | kilogram | air::urban air close to ground | biosphere |  | other
Dinitrogen monoxide | 1.9483e-06 | biosphere3 | None | kilogram | air::low population density, long-term | biosphere |  | direct - exhaust
Dinitrogen monoxide | 6.0768e-07 | biosphere3 | None | kilogram | air::non-urban air or from high stacks | biosphere |  | direct - exhaust
Dinitrogen monoxide | 3.8719e-07 | biosphere3 | None | kilogram | air::urban air close to ground | biosphere |  | direct - exhaust
Ethane | 5.1735e-10 | biosphere3 | None | kilogram | air::low population density, long-term | biosphere |  | other
Ethane | 1.6137e-10 | biosphere3 | None | kilogram | air::non-urban air or from high stacks | biosphere |  | other
Ethane | 2.0268e-10 | biosphere3 | None | kilogram | air::urban air close to ground | biosphere |  | other
Ethene | 1.7198e-08 | biosphere3 | None | kilogram | air::low population density, long-term | biosphere |  | other
Ethene | 5.3642e-09 | biosphere3 | None | kilogram | air::non-urban air or from high stacks | biosphere |  | other
Ethene | 6.7374e-09 | biosphere3 | None | kilogram | air::urban air close to ground | biosphere |  | other
Formaldehyde | 1.8813e-08 | biosphere3 | None | kilogram | air::low population density, long-term | biosphere |  | other
Formaldehyde | 5.8678e-09 | biosphere3 | None | kilogram | air::non-urban air or from high stacks | biosphere |  | other
Formaldehyde | 7.37e-09 | biosphere3 | None | kilogram | air::urban air close to ground | biosphere |  | other
Glider lightweighting | 0.0010406 | carculator db | GLO | kilogram |  | technosphere | glider lightweighting | glider
Heptane | 3.1355e-10 | biosphere3 | None | kilogram | air::low population density, long-term | biosphere |  | other
Heptane | 9.7797e-11 | biosphere3 | None | kilogram | air::non-urban air or from high stacks | biosphere |  | other
Heptane | 1.2283e-10 | biosphere3 | None | kilogram | air::urban air close to ground | biosphere |  | other
Hydrocarbons, chlorinated | 1.5677e-06 | biosphere3 | None | kilogram | air::low population density, long-term | biosphere |  | other
Hydrocarbons, chlorinated | 4.8899e-07 | biosphere3 | None | kilogram | air::non-urban air or from high stacks | biosphere |  | other
Hydrocarbons, chlorinated | 3.4257e-07 | biosphere3 | None | kilogram | air::urban air close to ground | biosphere |  | other
Mercury | 4.3143e-11 | biosphere3 | None | kilogram | air::low population density, long-term | biosphere |  | direct - exhaust
Mercury | 1.3456e-11 | biosphere3 | None | kilogram | air::non-urban air or from high stacks | biosphere |  | direct - exhaust
Mercury | 8.5742e-12 | biosphere3 | None | kilogram | air::urban air close to ground | biosphere |  | direct - exhaust
Methane, fossil | 1.411e-06 | biosphere3 | None | kilogram | air::low population density, long-term | biosphere |  | direct - exhaust
Methane, fossil | 4.4009e-07 | biosphere3 | None | kilogram | air::non-urban air or from high stacks | biosphere |  | direct - exhaust
Methane, fossil | 2.8116e-07 | biosphere3 | None | kilogram | air::urban air close to ground | biosphere |  | direct - exhaust
Methyl ethyl ketone | 1.8813e-09 | biosphere3 | None | kilogram | air::low population density, long-term | biosphere |  | other
Methyl ethyl ketone | 5.8678e-10 | biosphere3 | None | kilogram | air::non-urban air or from high stacks | biosphere |  | other
Methyl ethyl ketone | 7.37e-10 | biosphere3 | None | kilogram | air::urban air close to ground | biosphere |  | other
NMVOC, non-methane volatile organic compounds, unspecified origin | 8.6225e-08 | biosphere3 | None | kilogram | air::low population density, long-term | biosphere |  | direct - exhaust
NMVOC, non-methane volatile organic compounds, unspecified origin | 2.6894e-08 | biosphere3 | None | kilogram | air::non-urban air or from high stacks | biosphere |  | direct - exhaust
NMVOC, non-methane volatile organic compounds, unspecified origin | 3.3779e-08 | biosphere3 | None | kilogram | air::urban air close to ground | biosphere |  | direct - exhaust
Nickel | 7.1905e-11 | biosphere3 | None | kilogram | air::low population density, long-term | biosphere |  | direct - exhaust
Nickel | 2.2428e-11 | biosphere3 | None | kilogram | air::non-urban air or from high stacks | biosphere |  | direct - exhaust
Nickel | 1.429e-11 | biosphere3 | None | kilogram | air::urban air close to ground | biosphere |  | direct - exhaust
Nitrogen oxides | 5.2284e-06 | biosphere3 | None | kilogram | air::low population density, long-term | biosphere |  | direct - exhaust
Nitrogen oxides | 1.6308e-06 | biosphere3 | None | kilogram | air::non-urban air or from high stacks | biosphere |  | direct - exhaust
Nitrogen oxides | 1.2888e-06 | biosphere3 | None | kilogram | air::urban air close to ground | biosphere |  | direct - exhaust
PAH, polycyclic aromatic hydrocarbons | 4.63e-10 | biosphere3 | None | kilogram | air::low population density, long-term | biosphere |  | direct - exhaust
PAH, polycyclic aromatic hydrocarbons | 1.4441e-10 | biosphere3 | None | kilogram | air::non-urban air or from high stacks | biosphere |  | direct - exhaust
PAH, polycyclic aromatic hydrocarbons | 9.2015e-11 | biosphere3 | None | kilogram | air::urban air close to ground | biosphere |  | direct - exhaust
Particulates, < 2.5 um | 8.7641e-08 | biosphere3 | None | kilogram | air::low population density, long-term | biosphere |  | direct - exhaust
Particulates, < 2.5 um | 2.7336e-08 | biosphere3 | None | kilogram | air::non-urban air or from high stacks | biosphere |  | direct - exhaust
Particulates, < 2.5 um | 1.9436e-08 | biosphere3 | None | kilogram | air::urban air close to ground | biosphere |  | direct - exhaust
Pentane | 6.2709e-11 | biosphere3 | None | kilogram | air::low population density, long-term | biosphere |  | other
Pentane | 1.9559e-11 | biosphere3 | None | kilogram | air::non-urban air or from high stacks | biosphere |  | other
Pentane | 2.4567e-11 | biosphere3 | None | kilogram | air::urban air close to ground | biosphere |  | other
Propane | 1.7245e-10 | biosphere3 | None | kilogram | air::low population density, long-term | biosphere |  | other
Propane | 5.3788e-11 | biosphere3 | None | kilogram | air::non-urban air or from high stacks | biosphere |  | other
Propane | 6.7557e-11 | biosphere3 | None | kilogram | air::urban air close to ground | biosphere |  | other
Propene | 5.6439e-09 | biosphere3 | None | kilogram | air::low population density, long-term | biosphere |  | other
Propene | 1.7603e-09 | biosphere3 | None | kilogram | air::non-urban air or from high stacks | biosphere |  | other
Propene | 2.211e-09 | biosphere3 | None | kilogram | air::urban air close to ground | biosphere |  | other
Selenium | 8.1726e-13 | biosphere3 | None | kilogram | air::low population density, long-term | biosphere |  | direct - exhaust
Selenium | 2.5491e-13 | biosphere3 | None | kilogram | air::non-urban air or from high stacks | biosphere |  | direct - exhaust
Selenium | 1.6242e-13 | biosphere3 | None | kilogram | air::urban air close to ground | biosphere |  | direct - exhaust
Styrene | 5.8006e-10 | biosphere3 | None | kilogram | air::low population density, long-term | biosphere |  | other
Styrene | 1.8092e-10 | biosphere3 | None | kilogram | air::non-urban air or from high stacks | biosphere |  | other
Styrene | 2.2724e-10 | biosphere3 | None | kilogram | air::urban air close to ground | biosphere |  | other
Sulfur dioxide | 2.4819e-07 | biosphere3 | None | kilogram | air | biosphere |  | direct - exhaust
Toluene | 1.0817e-09 | biosphere3 | None | kilogram | air::low population density, long-term | biosphere |  | other
Toluene | 3.374e-10 | biosphere3 | None | kilogram | air::non-urban air or from high stacks | biosphere |  | other
Toluene | 4.2377e-10 | biosphere3 | None | kilogram | air::urban air close to ground | biosphere |  | other
Zinc | 1.4206e-08 | biosphere3 | None | kilogram | air::low population density, long-term | biosphere |  | direct - exhaust
Zinc | 4.4308e-09 | biosphere3 | None | kilogram | air::non-urban air or from high stacks | biosphere |  | direct - exhaust
Zinc | 2.8232e-09 | biosphere3 | None | kilogram | air::urban air close to ground | biosphere |  | direct - exhaust
m-Xylene | 9.5631e-10 | biosphere3 | None | kilogram | air::low population density, long-term | biosphere |  | other
m-Xylene | 2.9828e-10 | biosphere3 | None | kilogram | air::non-urban air or from high stacks | biosphere |  | other
m-Xylene | 3.7464e-10 | biosphere3 | None | kilogram | air::urban air close to ground | biosphere |  | other
maintenance, passenger car | 9.2028e-06 | carculator db | RER | unit |  | technosphere | passenger car maintenance | maintenance
market for brake wear emissions, passenger car | -8.4734e-06 | carculator db | GLO | kilogram |  | technosphere | brake wear emissions, passenger car | direct - non-exhaust
market for charger, electric passenger car | 2.85e-05 | carculator db | GLO | kilogram |  | technosphere | charger, electric passenger car | energy storage
market for converter, for electric passenger car | 2.1375e-05 | carculator db | GLO | kilogram |  | technosphere | converter, for electric passenger car | energy storage
market for electric motor, electric passenger car | 0.00027148 | carculator db | GLO | kilogram |  | technosphere | electric motor, electric passenger car | powertrain
market for glider, passenger car | 0.0069375 | carculator db | GLO | kilogram |  | technosphere | glider, passenger car | glider
market for internal combustion engine, passenger car | 0.00091568 | carculator db | GLO | kilogram |  | technosphere | internal combustion engine, passenger car | powertrain
market for inverter, for electric passenger car | 4.275e-05 | carculator db | GLO | kilogram |  | technosphere | inverter, for electric passenger car | energy storage
market for power distribution unit, for electric passenger car | 1.9e-05 | carculator db | GLO | kilogram |  | technosphere | power distribution unit, for electric passenger car | energy storage
market for road | 0.00099438 | carculator db | GLO | meter-year |  | technosphere | road | road
market for road maintenance | 0.00129 | carculator db | RER | meter-year |  | technosphere | road maintenance | road
market for road wear emissions, passenger car | -1.7856e-05 | carculator db | GLO | kilogram |  | technosphere | road wear emissions, passenger car | road
market for tyre wear emissions, passenger car | -2.0599e-05 | carculator db | GLO | kilogram |  | technosphere | tyre wear emissions, passenger car | direct - non-exhaust
market for used Li-ion battery | -0.001512 | carculator db | GLO | kilogram |  | technosphere | used Li-ion battery | other
market for used powertrain from electric passenger car, manual dismantling | -0.0003831 | carculator db | GLO | kilogram |  | technosphere | used powertrain from electric passenger car, manual dismantling | EoL
noise, octave 1, day time, rural | 0.10431 | biosphere3 | None | joule | octave 1::day time::rural | biosphere |  | direct - exhaust
noise, octave 1, day time, suburban | 0.055196 | biosphere3 | None | joule | octave 1::day time::suburban | biosphere |  | direct - exhaust
noise, octave 1, day time, urban | 0.046719 | biosphere3 | None | joule | octave 1::day time::urban | biosphere |  | direct - exhaust
noise, octave 2, day time, rural | 0.0069542 | biosphere3 | None | joule | octave 2::day time::rural | biosphere |  | direct - exhaust
noise, octave 2, day time, suburban | 0.0039456 | biosphere3 | None | joule | octave 2::day time::suburban | biosphere |  | direct - exhaust
noise, octave 2, day time, urban | 0.0050175 | biosphere3 | None | joule | octave 2::day time::urban | biosphere |  | direct - exhaust
noise, octave 3, day time, rural | 0.0076904 | biosphere3 | None | joule | octave 3::day time::rural | biosphere |  | direct - exhaust
noise, octave 3, day time, suburban | 0.0021321 | biosphere3 | None | joule | octave 3::day time::suburban | biosphere |  | direct - exhaust
noise, octave 3, day time, urban | 0.0056135 | biosphere3 | None | joule | octave 3::day time::urban | biosphere |  | direct - exhaust
noise, octave 4, day time, rural | 0.02408 | biosphere3 | None | joule | octave 4::day time::rural | biosphere |  | direct - exhaust
noise, octave 4, day time, suburban | 0.0087913 | biosphere3 | None | joule | octave 4::day time::suburban | biosphere |  | direct - exhaust
noise, octave 4, day time, urban | 0.0028579 | biosphere3 | None | joule | octave 4::day time::urban | biosphere |  | direct - exhaust
noise, octave 5, day time, rural | 0.072547 | biosphere3 | None | joule | octave 5::day time::rural | biosphere |  | direct - exhaust
noise, octave 5, day time, suburban | 0.070088 | biosphere3 | None | joule | octave 5::day time::suburban | biosphere |  | direct - exhaust
noise, octave 5, day time, urban | 0.04745 | biosphere3 | None | joule | octave 5::day time::urban | biosphere |  | direct - exhaust
noise, octave 6, day time, rural | 0.12361 | biosphere3 | None | joule | octave 6::day time::rural | biosphere |  | direct - exhaust
noise, octave 6, day time, suburban | 0.1299 | biosphere3 | None | joule | octave 6::day time::suburban | biosphere |  | direct - exhaust
noise, octave 6, day time, urban | 0.043844 | biosphere3 | None | joule | octave 6::day time::urban | biosphere |  | direct - exhaust
noise, octave 7, day time, rural | 0.018911 | biosphere3 | None | joule | octave 7::day time::rural | biosphere |  | direct - exhaust
noise, octave 7, day time, suburban | 0.0022673 | biosphere3 | None | joule | octave 7::day time::suburban | biosphere |  | direct - exhaust
noise, octave 7, day time, urban | 0.0025804 | biosphere3 | None | joule | octave 7::day time::urban | biosphere |  | direct - exhaust
noise, octave 8, day time, rural | 0.0068041 | biosphere3 | None | joule | octave 8::day time::rural | biosphere |  | direct - exhaust
noise, octave 8, day time, suburban | 0.0070705 | biosphere3 | None | joule | octave 8::day time::suburban | biosphere |  | direct - exhaust
noise, octave 8, day time, urban | 0.0050919 | biosphere3 | None | joule | octave 8::day time::urban | biosphere |  | direct - exhaust
o-Xylene | 4.2329e-10 | biosphere3 | None | kilogram | air::low population density, long-term | biosphere |  | other
o-Xylene | 1.3203e-10 | biosphere3 | None | kilogram | air::non-urban air or from high stacks | biosphere |  | other
o-Xylene | 1.6583e-10 | biosphere3 | None | kilogram | air::urban air close to ground | biosphere |  | other
polyethylene production, high density, granulate | 0.00019617 | carculator db | RER | kilogram |  | technosphere | polyethylene, high density, granulate | energy storage
treatment of used glider, passenger car, shredding | -0.006093 | carculator db | GLO | kilogram |  | technosphere | used glider, passenger car | other
treatment of used internal combustion engine, passenger car, shredding | -0.00091568 | carculator db | GLO | kilogram |  | technosphere | used internal combustion engine, passenger car | other
fuel supply for diesel vehicles, 2040 | 0.01241 | carculator db | RER | kilogram |  | technosphere | fuel | energy chain
electricity supply for electric vehicles, 2040 | 0.33488 | carculator db | RER | kilowatt hour |  | technosphere | electricity, low voltage, for battery electric vehicles | energy chain
transport, passenger car, plugin diesel hybrid, Van, 2040, EURO-6d | 1 | carculator db | RER | kilometer |  | production | transport, passenger car, EURO-6d | other
market for transport, freight train | 0.0016099 | ecoinvent | Europe without Switzerland | ton kilometer |  | technosphere | transport, freight train | other
market for transport, freight, lorry >32 metric ton, EURO4 | 0.00080493 | ecoinvent | RER | ton kilometer |  | technosphere | transport, freight, lorry >32 metric ton, EURO4 | other
Activity | transport, passenger car, plugin diesel hybrid, Van, 2050, EURO-6d
location | RER
production amount | 1
reference product | transport, passenger car, EURO-6d
type | process
unit | kilometer
worksheet name | None
source | Sacchi, R., Bauer, C., Cox, B. and Mutel, C. (in review) carculator: an open-source tool for prospective environmental and economic life cycle assessment of vehicles. When, Where and How can battery-electric vehicles help reduce greenhouse gas emissions? Submitted to Renewable and Sustainable Energy Reviews.
description | Cradle-to-grave life cycle inventory of the transport activity using a passenger car over 1 km. carculator is a open-source parametrized truck model that produces life cycle inventories for any desired set of parameters value (lifetime, occupancy rate, power, battery size, fuel blend, etc.): to produce your own inventories, go to https://github.com/romainsacchi/carculator or contact carculator@psi.ch.
special remark
comment | Combustion engine power: 25 [kW]. Electric motor power: 87 [kW]. Power share from combustion engine: 25 [%]. Km over lifetime: 200000 [km]. Yearly mileage: 12000 [km/year]. Autonomy on a full tank/battery: 1333 [km]. Tank-to-wheel efficiency: 59 [%]. Tank-to-wheel energy consumption: 1035 [kj/km]. Battery capacity: 99 [kWh]. Fuel tank capacity: 470 [kWh]. Mass of battery: 332 [kg]. Curb mass (excl. driver and cargo): 1733 [kg]. Driving mass (incl. driver and cargo): 1873 [kg].
Exchanges
name | amount | database | location | unit | categories | type | reference product | tag
Acetaldehyde | 1.0107e-08 | biosphere3 | None | kilogram | air::low population density, long-term | biosphere |  | other
Acetaldehyde | 3.1498e-09 | biosphere3 | None | kilogram | air::non-urban air or from high stacks | biosphere |  | other
Acetaldehyde | 3.9644e-09 | biosphere3 | None | kilogram | air::urban air close to ground | biosphere |  | other
Acetone | 4.5926e-09 | biosphere3 | None | kilogram | air::low population density, long-term | biosphere |  | other
Acetone | 1.4313e-09 | biosphere3 | None | kilogram | air::non-urban air or from high stacks | biosphere |  | other
Acetone | 1.8014e-09 | biosphere3 | None | kilogram | air::urban air close to ground | biosphere |  | other
Acrolein | 5.5924e-09 | biosphere3 | None | kilogram | air::low population density, long-term | biosphere |  | other
Acrolein | 1.7428e-09 | biosphere3 | None | kilogram | air::non-urban air or from high stacks | biosphere |  | other
Acrolein | 2.1936e-09 | biosphere3 | None | kilogram | air::urban air close to ground | biosphere |  | other
Ammonia | 1.3821e-06 | biosphere3 | None | kilogram | air::low population density, long-term | biosphere |  | direct - exhaust
Ammonia | 4.3073e-07 | biosphere3 | None | kilogram | air::non-urban air or from high stacks | biosphere |  | direct - exhaust
Ammonia | 2.7441e-07 | biosphere3 | None | kilogram | air::urban air close to ground | biosphere |  | direct - exhaust
Arsenic | 8.1433e-13 | biosphere3 | None | kilogram | air::low population density, long-term | biosphere |  | other
Arsenic | 2.5378e-13 | biosphere3 | None | kilogram | air::non-urban air or from high stacks | biosphere |  | other
Arsenic | 1.6168e-13 | biosphere3 | None | kilogram | air::urban air close to ground | biosphere |  | other
Battery BoP | 0.00033264 | carculator db | GLO | kilogram |  | technosphere | Battery BoP | energy storage
Battery cell, NMC-622 | 0.0013306 | carculator db | GLO | kilogram |  | technosphere | Battery cell | energy storage
Benzaldehyde | 1.3434e-09 | biosphere3 | None | kilogram | air::low population density, long-term | biosphere |  | other
Benzaldehyde | 4.1867e-10 | biosphere3 | None | kilogram | air::non-urban air or from high stacks | biosphere |  | other
Benzaldehyde | 5.2696e-10 | biosphere3 | None | kilogram | air::urban air close to ground | biosphere |  | other
Benzene | 1.2497e-08 | biosphere3 | None | kilogram | air::low population density, long-term | biosphere |  | direct - exhaust
Benzene | 3.8946e-09 | biosphere3 | None | kilogram | air::non-urban air or from high stacks | biosphere |  | direct - exhaust
Benzene | 2.8439e-09 | biosphere3 | None | kilogram | air::urban air close to ground | biosphere |  | direct - exhaust
Butane | 1.7183e-10 | biosphere3 | None | kilogram | air::low population density, long-term | biosphere |  | other
Butane | 5.3551e-11 | biosphere3 | None | kilogram | air::non-urban air or from high stacks | biosphere |  | other
Butane | 6.7401e-11 | biosphere3 | None | kilogram | air::urban air close to ground | biosphere |  | other
Cadmium | 7.0598e-11 | biosphere3 | None | kilogram | air::low population density, long-term | biosphere |  | direct - exhaust
Cadmium | 2.2002e-11 | biosphere3 | None | kilogram | air::non-urban air or from high stacks | biosphere |  | direct - exhaust
Cadmium | 1.4017e-11 | biosphere3 | None | kilogram | air::urban air close to ground | biosphere |  | direct - exhaust
Carbon dioxide, fossil | 0.036602 | biosphere3 | None | kilogram | air | biosphere |  | direct - exhaust
Carbon dioxide, non-fossil | 0.0020693 | biosphere3 | None | kilogram | air | biosphere |  | direct - exhaust
Carbon monoxide, fossil | 2.0951e-06 | biosphere3 | None | kilogram | air::low population density, long-term | biosphere |  | direct - exhaust
Carbon monoxide, fossil | 6.5292e-07 | biosphere3 | None | kilogram | air::non-urban air or from high stacks | biosphere |  | direct - exhaust
Carbon monoxide, fossil | 7.5028e-07 | biosphere3 | None | kilogram | air::urban air close to ground | biosphere |  | direct - exhaust
Chromium | 2.4395e-10 | biosphere3 | None | kilogram | air::low population density, long-term | biosphere |  | direct - exhaust
Chromium | 7.6026e-11 | biosphere3 | None | kilogram | air::non-urban air or from high stacks | biosphere |  | direct - exhaust
Chromium | 4.8434e-11 | biosphere3 | None | kilogram | air::urban air close to ground | biosphere |  | direct - exhaust
Chromium VI | 4.893e-13 | biosphere3 | None | kilogram | air::low population density, long-term | biosphere |  | direct - exhaust
Chromium VI | 1.5249e-13 | biosphere3 | None | kilogram | air::non-urban air or from high stacks | biosphere |  | direct - exhaust
Chromium VI | 9.7146e-14 | biosphere3 | None | kilogram | air::urban air close to ground | biosphere |  | direct - exhaust
Copper | 1.723e-10 | biosphere3 | None | kilogram | air::low population density, long-term | biosphere |  | energy storage
Copper | 5.3698e-11 | biosphere3 | None | kilogram | air::non-urban air or from high stacks | biosphere |  | energy storage
Copper | 3.4209e-11 | biosphere3 | None | kilogram | air::urban air close to ground | biosphere |  | energy storage
Cyclohexane | 1.0154e-09 | biosphere3 | None | kilogram | air::low population density, long-term | biosphere |  | other
Cyclohexane | 3.1644e-10 | biosphere3 | None | kilogram | air::non-urban air or from high stacks | biosphere |  | other
Cyclohexane | 3.9828e-10 | biosphere3 | None | kilogram | air::urban air close to ground | biosphere |  | other
Dinitrogen monoxide | 1.9413e-06 | biosphere3 | None | kilogram | air::low population density, long-term | biosphere |  | direct - exhaust
Dinitrogen monoxide | 6.05e-07 | biosphere3 | None | kilogram | air::non-urban air or from high stacks | biosphere |  | direct - exhaust
Dinitrogen monoxide | 3.8543e-07 | biosphere3 | None | kilogram | air::urban air close to ground | biosphere |  | direct - exhaust
Ethane | 5.155e-10 | biosphere3 | None | kilogram | air::low population density, long-term | biosphere |  | other
Ethane | 1.6065e-10 | biosphere3 | None | kilogram | air::non-urban air or from high stacks | biosphere |  | other
Ethane | 2.0221e-10 | biosphere3 | None | kilogram | air::urban air close to ground | biosphere |  | other
Ethene | 1.7136e-08 | biosphere3 | None | kilogram | air::low population density, long-term | biosphere |  | other
Ethene | 5.3405e-09 | biosphere3 | None | kilogram | air::non-urban air or from high stacks | biosphere |  | other
Ethene | 6.7218e-09 | biosphere3 | None | kilogram | air::urban air close to ground | biosphere |  | other
Formaldehyde | 1.8745e-08 | biosphere3 | None | kilogram | air::low population density, long-term | biosphere |  | other
Formaldehyde | 5.842e-09 | biosphere3 | None | kilogram | air::non-urban air or from high stacks | biosphere |  | other
Formaldehyde | 7.3529e-09 | biosphere3 | None | kilogram | air::urban air close to ground | biosphere |  | other
Glider lightweighting | 0.0010406 | carculator db | GLO | kilogram |  | technosphere | glider lightweighting | glider
Heptane | 3.1242e-10 | biosphere3 | None | kilogram | air::low population density, long-term | biosphere |  | other
Heptane | 9.7366e-11 | biosphere3 | None | kilogram | air::non-urban air or from high stacks | biosphere |  | other
Heptane | 1.2255e-10 | biosphere3 | None | kilogram | air::urban air close to ground | biosphere |  | other
Hydrocarbons, chlorinated | 1.5621e-06 | biosphere3 | None | kilogram | air::low population density, long-term | biosphere |  | other
Hydrocarbons, chlorinated | 4.8683e-07 | biosphere3 | None | kilogram | air::non-urban air or from high stacks | biosphere |  | other
Hydrocarbons, chlorinated | 3.4115e-07 | biosphere3 | None | kilogram | air::urban air close to ground | biosphere |  | other
Mercury | 4.2988e-11 | biosphere3 | None | kilogram | air::low population density, long-term | biosphere |  | direct - exhaust
Mercury | 1.3397e-11 | biosphere3 | None | kilogram | air::non-urban air or from high stacks | biosphere |  | direct - exhaust
Mercury | 8.535e-12 | biosphere3 | None | kilogram | air::urban air close to ground | biosphere |  | direct - exhaust
Methane, fossil | 1.4059e-06 | biosphere3 | None | kilogram | air::low population density, long-term | biosphere |  | direct - exhaust
Methane, fossil | 4.3815e-07 | biosphere3 | None | kilogram | air::non-urban air or from high stacks | biosphere |  | direct - exhaust
Methane, fossil | 2.7987e-07 | biosphere3 | None | kilogram | air::urban air close to ground | biosphere |  | direct - exhaust
Methyl ethyl ketone | 1.8745e-09 | biosphere3 | None | kilogram | air::low population density, long-term | biosphere |  | other
Methyl ethyl ketone | 5.8419e-10 | biosphere3 | None | kilogram | air::non-urban air or from high stacks | biosphere |  | other
Methyl ethyl ketone | 7.3529e-10 | biosphere3 | None | kilogram | air::urban air close to ground | biosphere |  | other
NMVOC, non-methane volatile organic compounds, unspecified origin | 8.5917e-08 | biosphere3 | None | kilogram | air::low population density, long-term | biosphere |  | direct - exhaust
NMVOC, non-methane volatile organic compounds, unspecified origin | 2.6776e-08 | biosphere3 | None | kilogram | air::non-urban air or from high stacks | biosphere |  | direct - exhaust
NMVOC, non-methane volatile organic compounds, unspecified origin | 3.3701e-08 | biosphere3 | None | kilogram | air::urban air close to ground | biosphere |  | direct - exhaust
Nickel | 7.1647e-11 | biosphere3 | None | kilogram | air::low population density, long-term | biosphere |  | direct - exhaust
Nickel | 2.2329e-11 | biosphere3 | None | kilogram | air::non-urban air or from high stacks | biosphere |  | direct - exhaust
Nickel | 1.4225e-11 | biosphere3 | None | kilogram | air::urban air close to ground | biosphere |  | direct - exhaust
Nitrogen oxides | 5.2096e-06 | biosphere3 | None | kilogram | air::low population density, long-term | biosphere |  | direct - exhaust
Nitrogen oxides | 1.6236e-06 | biosphere3 | None | kilogram | air::non-urban air or from high stacks | biosphere |  | direct - exhaust
Nitrogen oxides | 1.2841e-06 | biosphere3 | None | kilogram | air::urban air close to ground | biosphere |  | direct - exhaust
PAH, polycyclic aromatic hydrocarbons | 4.6134e-10 | biosphere3 | None | kilogram | air::low population density, long-term | biosphere |  | direct - exhaust
PAH, polycyclic aromatic hydrocarbons | 1.4377e-10 | biosphere3 | None | kilogram | air::non-urban air or from high stacks | biosphere |  | direct - exhaust
PAH, polycyclic aromatic hydrocarbons | 9.1595e-11 | biosphere3 | None | kilogram | air::urban air close to ground | biosphere |  | direct - exhaust
Particulates, < 2.5 um | 8.7327e-08 | biosphere3 | None | kilogram | air::low population density, long-term | biosphere |  | direct - exhaust
Particulates, < 2.5 um | 2.7215e-08 | biosphere3 | None | kilogram | air::non-urban air or from high stacks | biosphere |  | direct - exhaust
Particulates, < 2.5 um | 1.9356e-08 | biosphere3 | None | kilogram | air::urban air close to ground | biosphere |  | direct - exhaust
Pentane | 6.2485e-11 | biosphere3 | None | kilogram | air::low population density, long-term | biosphere |  | other
Pentane | 1.9473e-11 | biosphere3 | None | kilogram | air::non-urban air or from high stacks | biosphere |  | other
Pentane | 2.451e-11 | biosphere3 | None | kilogram | air::urban air close to ground | biosphere |  | other
Propane | 1.7183e-10 | biosphere3 | None | kilogram | air::low population density, long-term | biosphere |  | other
Propane | 5.3551e-11 | biosphere3 | None | kilogram | air::non-urban air or from high stacks | biosphere |  | other
Propane | 6.7401e-11 | biosphere3 | None | kilogram | air::urban air close to ground | biosphere |  | other
Propene | 5.6236e-09 | biosphere3 | None | kilogram | air::low population density, long-term | biosphere |  | other
Propene | 1.7526e-09 | biosphere3 | None | kilogram | air::non-urban air or from high stacks | biosphere |  | other
Propene | 2.2059e-09 | biosphere3 | None | kilogram | air::urban air close to ground | biosphere |  | other
Selenium | 8.1433e-13 | biosphere3 | None | kilogram | air::low population density, long-term | biosphere |  | direct - exhaust
Selenium | 2.5378e-13 | biosphere3 | None | kilogram | air::non-urban air or from high stacks | biosphere |  | direct - exhaust
Selenium | 1.6168e-13 | biosphere3 | None | kilogram | air::urban air close to ground | biosphere |  | direct - exhaust
Styrene | 5.7798e-10 | biosphere3 | None | kilogram | air::low population density, long-term | biosphere |  | other
Styrene | 1.8013e-10 | biosphere3 | None | kilogram | air::non-urban air or from high stacks | biosphere |  | other
Styrene | 2.2671e-10 | biosphere3 | None | kilogram | air::urban air close to ground | biosphere |  | other
Sulfur dioxide | 2.4723e-07 | biosphere3 | None | kilogram | air | biosphere |  | direct - exhaust
Toluene | 1.0779e-09 | biosphere3 | None | kilogram | air::low population density, long-term | biosphere |  | other
Toluene | 3.3591e-10 | biosphere3 | None | kilogram | air::non-urban air or from high stacks | biosphere |  | other
Toluene | 4.2279e-10 | biosphere3 | None | kilogram | air::urban air close to ground | biosphere |  | other
Zinc | 1.4155e-08 | biosphere3 | None | kilogram | air::low population density, long-term | biosphere |  | direct - exhaust
Zinc | 4.4112e-09 | biosphere3 | None | kilogram | air::non-urban air or from high stacks | biosphere |  | direct - exhaust
Zinc | 2.8103e-09 | biosphere3 | None | kilogram | air::urban air close to ground | biosphere |  | direct - exhaust
m-Xylene | 9.5289e-10 | biosphere3 | None | kilogram | air::low population density, long-term | biosphere |  | other
m-Xylene | 2.9697e-10 | biosphere3 | None | kilogram | air::non-urban air or from high stacks | biosphere |  | other
m-Xylene | 3.7377e-10 | biosphere3 | None | kilogram | air::urban air close to ground | biosphere |  | other
maintenance, passenger car | 9.3219e-06 | carculator db | RER | unit |  | technosphere | passenger car maintenance | maintenance
market for brake wear emissions, passenger car | -8.555e-06 | carculator db | GLO | kilogram |  | technosphere | brake wear emissions, passenger car | direct - non-exhaust
market for charger, electric passenger car | 2.85e-05 | carculator db | GLO | kilogram |  | technosphere | charger, electric passenger car | energy storage
market for converter, for electric passenger car | 2.1375e-05 | carculator db | GLO | kilogram |  | technosphere | converter, for electric passenger car | energy storage
market for electric motor, electric passenger car | 0.00027545 | carculator db | GLO | kilogram |  | technosphere | electric motor, electric passenger car | powertrain
market for glider, passenger car | 0.0069375 | carculator db | GLO | kilogram |  | technosphere | glider, passenger car | glider
market for internal combustion engine, passenger car | 0.00091944 | carculator db | GLO | kilogram |  | technosphere | internal combustion engine, passenger car | powertrain
market for inverter, for electric passenger car | 4.275e-05 | carculator db | GLO | kilogram |  | technosphere | inverter, for electric passenger car | energy storage
market for power distribution unit, for electric passenger car | 1.9e-05 | carculator db | GLO | kilogram |  | technosphere | power distribution unit, for electric passenger car | energy storage
market for road | 0.0010063 | carculator db | GLO | meter-year |  | technosphere | road | road
market for road maintenance | 0.00129 | carculator db | RER | meter-year |  | technosphere | road maintenance | road
market for road wear emissions, passenger car | -1.8013e-05 | carculator db | GLO | kilogram |  | technosphere | road wear emissions, passenger car | road
market for tyre wear emissions, passenger car | -2.0738e-05 | carculator db | GLO | kilogram |  | technosphere | tyre wear emissions, passenger car | direct - non-exhaust
market for used Li-ion battery | -0.0016632 | carculator db | GLO | kilogram |  | technosphere | used Li-ion battery | other
market for used powertrain from electric passenger car, manual dismantling | -0.00038707 | carculator db | GLO | kilogram |  | technosphere | used powertrain from electric passenger car, manual dismantling | EoL
noise, octave 1, day time, rural | 0.10431 | biosphere3 | None | joule | octave 1::day time::rural | biosphere |  | direct - exhaust
noise, octave 1, day time, suburban | 0.055196 | biosphere3 | None | joule | octave 1::day time::suburban | biosphere |  | direct - exhaust
noise, octave 1, day time, urban | 0.046719 | biosphere3 | None | joule | octave 1::day time::urban | biosphere |  | direct - exhaust
noise, octave 2, day time, rural | 0.0069542 | biosphere3 | None | joule | octave 2::day time::rural | biosphere |  | direct - exhaust
noise, octave 2, day time, suburban | 0.0039456 | biosphere3 | None | joule | octave 2::day time::suburban | biosphere |  | direct - exhaust
noise, octave 2, day time, urban | 0.0050175 | biosphere3 | None | joule | octave 2::day time::urban | biosphere |  | direct - exhaust
noise, octave 3, day time, rural | 0.0076904 | biosphere3 | None | joule | octave 3::day time::rural | biosphere |  | direct - exhaust
noise, octave 3, day time, suburban | 0.0021321 | biosphere3 | None | joule | octave 3::day time::suburban | biosphere |  | direct - exhaust
noise, octave 3, day time, urban | 0.0056135 | biosphere3 | None | joule | octave 3::day time::urban | biosphere |  | direct - exhaust
noise, octave 4, day time, rural | 0.02408 | biosphere3 | None | joule | octave 4::day time::rural | biosphere |  | direct - exhaust
noise, octave 4, day time, suburban | 0.0087913 | biosphere3 | None | joule | octave 4::day time::suburban | biosphere |  | direct - exhaust
noise, octave 4, day time, urban | 0.0028579 | biosphere3 | None | joule | octave 4::day time::urban | biosphere |  | direct - exhaust
noise, octave 5, day time, rural | 0.072547 | biosphere3 | None | joule | octave 5::day time::rural | biosphere |  | direct - exhaust
noise, octave 5, day time, suburban | 0.070088 | biosphere3 | None | joule | octave 5::day time::suburban | biosphere |  | direct - exhaust
noise, octave 5, day time, urban | 0.04745 | biosphere3 | None | joule | octave 5::day time::urban | biosphere |  | direct - exhaust
noise, octave 6, day time, rural | 0.12361 | biosphere3 | None | joule | octave 6::day time::rural | biosphere |  | direct - exhaust
noise, octave 6, day time, suburban | 0.1299 | biosphere3 | None | joule | octave 6::day time::suburban | biosphere |  | direct - exhaust
noise, octave 6, day time, urban | 0.043844 | biosphere3 | None | joule | octave 6::day time::urban | biosphere |  | direct - exhaust
noise, octave 7, day time, rural | 0.018911 | biosphere3 | None | joule | octave 7::day time::rural | biosphere |  | direct - exhaust
noise, octave 7, day time, suburban | 0.0022673 | biosphere3 | None | joule | octave 7::day time::suburban | biosphere |  | direct - exhaust
noise, octave 7, day time, urban | 0.0025804 | biosphere3 | None | joule | octave 7::day time::urban | biosphere |  | direct - exhaust
noise, octave 8, day time, rural | 0.0068041 | biosphere3 | None | joule | octave 8::day time::rural | biosphere |  | direct - exhaust
noise, octave 8, day time, suburban | 0.0070705 | biosphere3 | None | joule | octave 8::day time::suburban | biosphere |  | direct - exhaust
noise, octave 8, day time, urban | 0.0050919 | biosphere3 | None | joule | octave 8::day time::urban | biosphere |  | direct - exhaust
o-Xylene | 4.2177e-10 | biosphere3 | None | kilogram | air::low population density, long-term | biosphere |  | other
o-Xylene | 1.3144e-10 | biosphere3 | None | kilogram | air::non-urban air or from high stacks | biosphere |  | other
o-Xylene | 1.6544e-10 | biosphere3 | None | kilogram | air::urban air close to ground | biosphere |  | other
polyethylene production, high density, granulate | 0.00017655 | carculator db | RER | kilogram |  | technosphere | polyethylene, high density, granulate | energy storage
treatment of used glider, passenger car, shredding | -0.0060734 | carculator db | GLO | kilogram |  | technosphere | used glider, passenger car | other
treatment of used internal combustion engine, passenger car, shredding | -0.00091944 | carculator db | GLO | kilogram |  | technosphere | used internal combustion engine, passenger car | other
fuel supply for diesel vehicles, 2050 | 0.012361 | carculator db | RER | kilogram |  | technosphere | fuel | energy chain
electricity supply for electric vehicles, 2050 | 0.33354 | carculator db | RER | kilowatt hour |  | technosphere | electricity, low voltage, for battery electric vehicles | energy chain
transport, passenger car, plugin diesel hybrid, Van, 2050, EURO-6d | 1 | carculator db | RER | kilometer |  | production | transport, passenger car, EURO-6d | other
market for transport, freight train | 0.0016067 | ecoinvent | Europe without Switzerland | ton kilometer |  | technosphere | transport, freight train | other
market for transport, freight, lorry >32 metric ton, EURO4 | 0.00080335 | ecoinvent | RER | ton kilometer |  | technosphere | transport, freight, lorry >32 metric ton, EURO4 | other
Activity | transport, passenger car, plugin gasoline hybrid, Van, 2020, EURO-6d-TEMP
location | RER
production amount | 1
reference product | transport, passenger car, EURO-6d-TEMP
type | process
unit | kilometer
worksheet name | None
source | Sacchi, R., Bauer, C., Cox, B. and Mutel, C. (in review) carculator: an open-source tool for prospective environmental and economic life cycle assessment of vehicles. When, Where and How can battery-electric vehicles help reduce greenhouse gas emissions? Submitted to Renewable and Sustainable Energy Reviews.
description | Cradle-to-grave life cycle inventory of the transport activity using a passenger car over 1 km. carculator is a open-source parametrized truck model that produces life cycle inventories for any desired set of parameters value (lifetime, occupancy rate, power, battery size, fuel blend, etc.): to produce your own inventories, go to https://github.com/romainsacchi/carculator or contact carculator@psi.ch.
special remark
comment | Combustion engine power: 64 [kW]. Electric motor power: 53 [kW]. Power share from combustion engine: 55 [%]. Km over lifetime: 200000 [km]. Yearly mileage: 12000 [km/year]. Autonomy on a full tank/battery: 814 [km]. Tank-to-wheel efficiency: 40 [%]. Tank-to-wheel energy consumption: 2165 [kj/km]. Battery capacity: 15 [kWh]. Fuel tank capacity: 647 [kWh]. Mass of battery: 252 [kg]. Curb mass (excl. driver and cargo): 1811 [kg]. Driving mass (incl. driver and cargo): 1951 [kg].
Exchanges
name | amount | database | location | unit | categories | type | reference product | tag
1-Pentene | 3.1722e-07 | biosphere3 | None | kilogram | air::low population density, long-term | biosphere |  | other
1-Pentene | 1.7592e-07 | biosphere3 | None | kilogram | air::non-urban air or from high stacks | biosphere |  | other
1-Pentene | 2.4163e-07 | biosphere3 | None | kilogram | air::urban air close to ground | biosphere |  | other
Acetaldehyde | 2.5378e-06 | biosphere3 | None | kilogram | air::low population density, long-term | biosphere |  | other
Acetaldehyde | 1.4074e-06 | biosphere3 | None | kilogram | air::non-urban air or from high stacks | biosphere |  | other
Acetaldehyde | 1.933e-06 | biosphere3 | None | kilogram | air::urban air close to ground | biosphere |  | other
Acetone | 1.9033e-06 | biosphere3 | None | kilogram | air::low population density, long-term | biosphere |  | other
Acetone | 1.0555e-06 | biosphere3 | None | kilogram | air::non-urban air or from high stacks | biosphere |  | other
Acetone | 1.4498e-06 | biosphere3 | None | kilogram | air::urban air close to ground | biosphere |  | other
Acrolein | 6.3445e-07 | biosphere3 | None | kilogram | air::low population density, long-term | biosphere |  | other
Acrolein | 3.5184e-07 | biosphere3 | None | kilogram | air::non-urban air or from high stacks | biosphere |  | other
Acrolein | 4.8326e-07 | biosphere3 | None | kilogram | air::urban air close to ground | biosphere |  | other
Ammonia | 9.296e-06 | biosphere3 | None | kilogram | air::low population density, long-term | biosphere |  | direct - exhaust
Ammonia | 2.867e-06 | biosphere3 | None | kilogram | air::non-urban air or from high stacks | biosphere |  | direct - exhaust
Ammonia | 1.7678e-06 | biosphere3 | None | kilogram | air::urban air close to ground | biosphere |  | direct - exhaust
Arsenic | 8.0283e-12 | biosphere3 | None | kilogram | air::low population density, long-term | biosphere |  | other
Arsenic | 2.4761e-12 | biosphere3 | None | kilogram | air::non-urban air or from high stacks | biosphere |  | other
Arsenic | 1.5267e-12 | biosphere3 | None | kilogram | air::urban air close to ground | biosphere |  | other
Battery BoP | 0.000378 | carculator db | GLO | kilogram |  | technosphere | Battery BoP | energy storage
Battery cell, NMC-622 | 0.000882 | carculator db | GLO | kilogram |  | technosphere | Battery cell | energy storage
Benzaldehyde | 6.3445e-07 | biosphere3 | None | kilogram | air::low population density, long-term | biosphere |  | other
Benzaldehyde | 3.5184e-07 | biosphere3 | None | kilogram | air::non-urban air or from high stacks | biosphere |  | other
Benzaldehyde | 4.8326e-07 | biosphere3 | None | kilogram | air::urban air close to ground | biosphere |  | other
Benzene | 2.5522e-06 | biosphere3 | None | kilogram | air::low population density, long-term | biosphere |  | direct - exhaust
Benzene | 1.4118e-06 | biosphere3 | None | kilogram | air::non-urban air or from high stacks | biosphere |  | direct - exhaust
Benzene | 2.048e-06 | biosphere3 | None | kilogram | air::urban air close to ground | biosphere |  | direct - exhaust
Butane | 1.6495e-05 | biosphere3 | None | kilogram | air::low population density, long-term | biosphere |  | other
Butane | 9.1478e-06 | biosphere3 | None | kilogram | air::non-urban air or from high stacks | biosphere |  | other
Butane | 1.2565e-05 | biosphere3 | None | kilogram | air::urban air close to ground | biosphere |  | other
Cadmium | 2.8884e-10 | biosphere3 | None | kilogram | air::low population density, long-term | biosphere |  | direct - exhaust
Cadmium | 8.9081e-11 | biosphere3 | None | kilogram | air::non-urban air or from high stacks | biosphere |  | direct - exhaust
Cadmium | 5.4927e-11 | biosphere3 | None | kilogram | air::urban air close to ground | biosphere |  | direct - exhaust
Carbon dioxide, fossil | 0.12244 | biosphere3 | None | kilogram | air | biosphere |  | direct - exhaust
Carbon dioxide, non-fossil | 0.0031845 | biosphere3 | None | kilogram | air | biosphere |  | direct - exhaust
Carbon monoxide, fossil | 0.00020724 | biosphere3 | None | kilogram | air::low population density, long-term | biosphere |  | direct - exhaust
Carbon monoxide, fossil | 6.3915e-05 | biosphere3 | None | kilogram | air::non-urban air or from high stacks | biosphere |  | direct - exhaust
Carbon monoxide, fossil | 5.0989e-05 | biosphere3 | None | kilogram | air::urban air close to ground | biosphere |  | direct - exhaust
Chromium | 4.2757e-10 | biosphere3 | None | kilogram | air::low population density, long-term | biosphere |  | direct - exhaust
Chromium | 1.3187e-10 | biosphere3 | None | kilogram | air::non-urban air or from high stacks | biosphere |  | direct - exhaust
Chromium | 8.1309e-11 | biosphere3 | None | kilogram | air::urban air close to ground | biosphere |  | direct - exhaust
Chromium VI | 8.5628e-13 | biosphere3 | None | kilogram | air::low population density, long-term | biosphere |  | direct - exhaust
Chromium VI | 2.6409e-13 | biosphere3 | None | kilogram | air::non-urban air or from high stacks | biosphere |  | direct - exhaust
Chromium VI | 1.6283e-13 | biosphere3 | None | kilogram | air::urban air close to ground | biosphere |  | direct - exhaust
Copper | 1.1235e-09 | biosphere3 | None | kilogram | air::low population density, long-term | biosphere |  | energy storage
Copper | 3.4651e-10 | biosphere3 | None | kilogram | air::non-urban air or from high stacks | biosphere |  | energy storage
Copper | 2.1365e-10 | biosphere3 | None | kilogram | air::urban air close to ground | biosphere |  | energy storage
Cyclohexane | 3.4894e-06 | biosphere3 | None | kilogram | air::low population density, long-term | biosphere |  | other
Cyclohexane | 1.9351e-06 | biosphere3 | None | kilogram | air::non-urban air or from high stacks | biosphere |  | other
Cyclohexane | 2.6579e-06 | biosphere3 | None | kilogram | air::urban air close to ground | biosphere |  | other
Dinitrogen monoxide | 1.4506e-07 | biosphere3 | None | kilogram | air::low population density, long-term | biosphere |  | direct - exhaust
Dinitrogen monoxide | 4.4737e-08 | biosphere3 | None | kilogram | air::non-urban air or from high stacks | biosphere |  | direct - exhaust
Dinitrogen monoxide | 2.7585e-08 | biosphere3 | None | kilogram | air::urban air close to ground | biosphere |  | direct - exhaust
Ethane | 1.0151e-05 | biosphere3 | None | kilogram | air::low population density, long-term | biosphere |  | other
Ethane | 5.6294e-06 | biosphere3 | None | kilogram | air::non-urban air or from high stacks | biosphere |  | other
Ethane | 7.7322e-06 | biosphere3 | None | kilogram | air::urban air close to ground | biosphere |  | other
Ethane, 1,1,1,2-tetrafluoro-, HFC-134a | 3.6522e-06 | biosphere3 | None | kilogram | air | biosphere |  | other
Ethene | 2.3157e-05 | biosphere3 | None | kilogram | air::low population density, long-term | biosphere |  | other
Ethene | 1.2842e-05 | biosphere3 | None | kilogram | air::non-urban air or from high stacks | biosphere |  | other
Ethene | 1.7639e-05 | biosphere3 | None | kilogram | air::urban air close to ground | biosphere |  | other
Formaldehyde | 5.3928e-06 | biosphere3 | None | kilogram | air::low population density, long-term | biosphere |  | other
Formaldehyde | 2.9906e-06 | biosphere3 | None | kilogram | air::non-urban air or from high stacks | biosphere |  | other
Formaldehyde | 4.1077e-06 | biosphere3 | None | kilogram | air::urban air close to ground | biosphere |  | other
Glider lightweighting | 0.00074565 | carculator db | GLO | kilogram |  | technosphere | glider lightweighting | glider
Heptane | 2.2205e-06 | biosphere3 | None | kilogram | air::low population density, long-term | biosphere |  | other
Heptane | 1.2314e-06 | biosphere3 | None | kilogram | air::non-urban air or from high stacks | biosphere |  | other
Heptane | 1.6914e-06 | biosphere3 | None | kilogram | air::urban air close to ground | biosphere |  | other
Hexane | 5.0756e-06 | biosphere3 | None | kilogram | air::low population density, long-term | biosphere |  | other
Hexane | 2.8147e-06 | biosphere3 | None | kilogram | air::non-urban air or from high stacks | biosphere |  | other
Hexane | 3.8661e-06 | biosphere3 | None | kilogram | air::urban air close to ground | biosphere |  | other
Hydrocarbons, chlorinated | 0.00031833 | biosphere3 | None | kilogram | air::low population density, long-term | biosphere |  | other
Hydrocarbons, chlorinated | 0.00017626 | biosphere3 | None | kilogram | air::non-urban air or from high stacks | biosphere |  | other
Hydrocarbons, chlorinated | 0.00024194 | biosphere3 | None | kilogram | air::urban air close to ground | biosphere |  | other
Lead | 2.7064e-08 | biosphere3 | None | kilogram | air::low population density, long-term | biosphere |  | direct - exhaust
Lead | 8.3467e-09 | biosphere3 | None | kilogram | air::non-urban air or from high stacks | biosphere |  | direct - exhaust
Lead | 5.19e-09 | biosphere3 | None | kilogram | air::urban air close to ground | biosphere |  | direct - exhaust
Mercury | 2.3312e-10 | biosphere3 | None | kilogram | air::low population density, long-term | biosphere |  | direct - exhaust
Mercury | 7.1896e-11 | biosphere3 | None | kilogram | air::non-urban air or from high stacks | biosphere |  | direct - exhaust
Mercury | 4.4331e-11 | biosphere3 | None | kilogram | air::urban air close to ground | biosphere |  | direct - exhaust
Methane, fossil | 1.1055e-06 | biosphere3 | None | kilogram | air::low population density, long-term | biosphere |  | direct - exhaust
Methane, fossil | 3.4096e-07 | biosphere3 | None | kilogram | air::non-urban air or from high stacks | biosphere |  | direct - exhaust
Methane, fossil | 3.1169e-07 | biosphere3 | None | kilogram | air::urban air close to ground | biosphere |  | direct - exhaust
Methyl ethyl ketone | 3.1722e-07 | biosphere3 | None | kilogram | air::low population density, long-term | biosphere |  | other
Methyl ethyl ketone | 1.7592e-07 | biosphere3 | None | kilogram | air::non-urban air or from high stacks | biosphere |  | other
Methyl ethyl ketone | 2.4163e-07 | biosphere3 | None | kilogram | air::urban air close to ground | biosphere |  | other
NMVOC, non-methane volatile organic compounds, unspecified origin | 0.00016115 | biosphere3 | None | kilogram | air::low population density, long-term | biosphere |  | direct - exhaust
NMVOC, non-methane volatile organic compounds, unspecified origin | 8.9367e-05 | biosphere3 | None | kilogram | air::non-urban air or from high stacks | biosphere |  | direct - exhaust
NMVOC, non-methane volatile organic compounds, unspecified origin | 0.00012275 | biosphere3 | None | kilogram | air::urban air close to ground | biosphere |  | direct - exhaust
Nickel | 3.4797e-10 | biosphere3 | None | kilogram | air::low population density, long-term | biosphere |  | direct - exhaust
Nickel | 1.0732e-10 | biosphere3 | None | kilogram | air::non-urban air or from high stacks | biosphere |  | direct - exhaust
Nickel | 6.6172e-11 | biosphere3 | None | kilogram | air::urban air close to ground | biosphere |  | direct - exhaust
Nitrogen oxides | 1.1441e-05 | biosphere3 | None | kilogram | air::low population density, long-term | biosphere |  | direct - exhaust
Nitrogen oxides | 3.5286e-06 | biosphere3 | None | kilogram | air::non-urban air or from high stacks | biosphere |  | direct - exhaust
Nitrogen oxides | 2.5778e-06 | biosphere3 | None | kilogram | air::urban air close to ground | biosphere |  | direct - exhaust
PAH, polycyclic aromatic hydrocarbons | 9.3133e-10 | biosphere3 | None | kilogram | air::low population density, long-term | biosphere |  | direct - exhaust
PAH, polycyclic aromatic hydrocarbons | 2.8724e-10 | biosphere3 | None | kilogram | air::non-urban air or from high stacks | biosphere |  | direct - exhaust
PAH, polycyclic aromatic hydrocarbons | 1.7711e-10 | biosphere3 | None | kilogram | air::urban air close to ground | biosphere |  | direct - exhaust
Particulates, < 2.5 um | 5.2348e-07 | biosphere3 | None | kilogram | air::low population density, long-term | biosphere |  | direct - exhaust
Particulates, < 2.5 um | 1.6145e-07 | biosphere3 | None | kilogram | air::non-urban air or from high stacks | biosphere |  | direct - exhaust
Particulates, < 2.5 um | 9.9547e-08 | biosphere3 | None | kilogram | air::urban air close to ground | biosphere |  | direct - exhaust
Pentane | 6.9789e-06 | biosphere3 | None | kilogram | air::low population density, long-term | biosphere |  | other
Pentane | 3.8702e-06 | biosphere3 | None | kilogram | air::non-urban air or from high stacks | biosphere |  | other
Pentane | 5.3159e-06 | biosphere3 | None | kilogram | air::urban air close to ground | biosphere |  | other
Propane | 2.2205e-06 | biosphere3 | None | kilogram | air::low population density, long-term | biosphere |  | other
Propane | 1.2314e-06 | biosphere3 | None | kilogram | air::non-urban air or from high stacks | biosphere |  | other
Propane | 1.6914e-06 | biosphere3 | None | kilogram | air::urban air close to ground | biosphere |  | other
Propene | 1.2054e-05 | biosphere3 | None | kilogram | air::low population density, long-term | biosphere |  | other
Propene | 6.6849e-06 | biosphere3 | None | kilogram | air::non-urban air or from high stacks | biosphere |  | other
Propene | 9.1819e-06 | biosphere3 | None | kilogram | air::urban air close to ground | biosphere |  | other
Selenium | 5.356e-12 | biosphere3 | None | kilogram | air::low population density, long-term | biosphere |  | direct - exhaust
Selenium | 1.6519e-12 | biosphere3 | None | kilogram | air::non-urban air or from high stacks | biosphere |  | direct - exhaust
Selenium | 1.0185e-12 | biosphere3 | None | kilogram | air::urban air close to ground | biosphere |  | direct - exhaust
Styrene | 3.1722e-06 | biosphere3 | None | kilogram | air::low population density, long-term | biosphere |  | other
Styrene | 1.7592e-06 | biosphere3 | None | kilogram | air::non-urban air or from high stacks | biosphere |  | other
Styrene | 2.4163e-06 | biosphere3 | None | kilogram | air::urban air close to ground | biosphere |  | other
Sulfur dioxide | 8.1237e-07 | biosphere3 | None | kilogram | air | biosphere |  | direct - exhaust
Toluene | 3.4894e-05 | biosphere3 | None | kilogram | air::low population density, long-term | biosphere |  | other
Toluene | 1.9351e-05 | biosphere3 | None | kilogram | air::non-urban air or from high stacks | biosphere |  | other
Toluene | 2.6579e-05 | biosphere3 | None | kilogram | air::urban air close to ground | biosphere |  | other
Zinc | 5.7767e-08 | biosphere3 | None | kilogram | air::low population density, long-term | biosphere |  | direct - exhaust
Zinc | 1.7816e-08 | biosphere3 | None | kilogram | air::non-urban air or from high stacks | biosphere |  | direct - exhaust
Zinc | 1.0985e-08 | biosphere3 | None | kilogram | air::urban air close to ground | biosphere |  | direct - exhaust
m-Xylene | 1.713e-05 | biosphere3 | None | kilogram | air::low population density, long-term | biosphere |  | other
m-Xylene | 9.4996e-06 | biosphere3 | None | kilogram | air::non-urban air or from high stacks | biosphere |  | other
m-Xylene | 1.3048e-05 | biosphere3 | None | kilogram | air::urban air close to ground | biosphere |  | other
maintenance, passenger car | 9.7376e-06 | carculator db | RER | unit |  | technosphere | passenger car maintenance | maintenance
market for brake wear emissions, passenger car | -9.0981e-06 | carculator db | GLO | kilogram |  | technosphere | brake wear emissions, passenger car | direct - non-exhaust
market for charger, electric passenger car | 2.9804e-05 | carculator db | GLO | kilogram |  | technosphere | charger, electric passenger car | energy storage
market for converter, for electric passenger car | 2.2353e-05 | carculator db | GLO | kilogram |  | technosphere | converter, for electric passenger car | energy storage
market for electric motor, electric passenger car | 0.00017593 | carculator db | GLO | kilogram |  | technosphere | electric motor, electric passenger car | powertrain
market for glider, passenger car | 0.007 | carculator db | GLO | kilogram |  | technosphere | glider, passenger car | glider
market for internal combustion engine, passenger car | 0.0013835 | carculator db | GLO | kilogram |  | technosphere | internal combustion engine, passenger car | powertrain
market for inverter, for electric passenger car | 4.4707e-05 | carculator db | GLO | kilogram |  | technosphere | inverter, for electric passenger car | energy storage
market for power distribution unit, for electric passenger car | 1.987e-05 | carculator db | GLO | kilogram |  | technosphere | power distribution unit, for electric passenger car | energy storage
market for refrigerant R134a | 6.3304e-06 | carculator db | GLO | kilogram |  | technosphere | refrigerant R134a | other
market for road | 0.0010478 | carculator db | GLO | meter-year |  | technosphere | road | road
market for road maintenance | 0.00129 | carculator db | RER | meter-year |  | technosphere | road maintenance | road
market for road wear emissions, passenger car | -1.8572e-05 | carculator db | GLO | kilogram |  | technosphere | road wear emissions, passenger car | road
market for tyre wear emissions, passenger car | -2.1231e-05 | carculator db | GLO | kilogram |  | technosphere | tyre wear emissions, passenger car | direct - non-exhaust
market for used Li-ion battery | -0.00126 | carculator db | GLO | kilogram |  | technosphere | used Li-ion battery | other
market for used powertrain from electric passenger car, manual dismantling | -0.00029266 | carculator db | GLO | kilogram |  | technosphere | used powertrain from electric passenger car, manual dismantling | EoL
noise, octave 1, day time, rural | 0.10682 | biosphere3 | None | joule | octave 1::day time::rural | biosphere |  | direct - exhaust
noise, octave 1, day time, suburban | 0.057288 | biosphere3 | None | joule | octave 1::day time::suburban | biosphere |  | direct - exhaust
noise, octave 1, day time, urban | 0.05452 | biosphere3 | None | joule | octave 1::day time::urban | biosphere |  | direct - exhaust
noise, octave 2, day time, rural | 0.0078361 | biosphere3 | None | joule | octave 2::day time::rural | biosphere |  | direct - exhaust
noise, octave 2, day time, suburban | 0.0046187 | biosphere3 | None | joule | octave 2::day time::suburban | biosphere |  | direct - exhaust
noise, octave 2, day time, urban | 0.006405 | biosphere3 | None | joule | octave 2::day time::urban | biosphere |  | direct - exhaust
noise, octave 3, day time, rural | 0.0093251 | biosphere3 | None | joule | octave 3::day time::rural | biosphere |  | direct - exhaust
noise, octave 3, day time, suburban | 0.0026164 | biosphere3 | None | joule | octave 3::day time::suburban | biosphere |  | direct - exhaust
noise, octave 3, day time, urban | 0.0061253 | biosphere3 | None | joule | octave 3::day time::urban | biosphere |  | direct - exhaust
noise, octave 4, day time, rural | 0.026814 | biosphere3 | None | joule | octave 4::day time::rural | biosphere |  | direct - exhaust
noise, octave 4, day time, suburban | 0.0099274 | biosphere3 | None | joule | octave 4::day time::suburban | biosphere |  | direct - exhaust
noise, octave 4, day time, urban | 0.0035912 | biosphere3 | None | joule | octave 4::day time::urban | biosphere |  | direct - exhaust
noise, octave 5, day time, rural | 0.074067 | biosphere3 | None | joule | octave 5::day time::rural | biosphere |  | direct - exhaust
noise, octave 5, day time, suburban | 0.07031 | biosphere3 | None | joule | octave 5::day time::suburban | biosphere |  | direct - exhaust
noise, octave 5, day time, urban | 0.048446 | biosphere3 | None | joule | octave 5::day time::urban | biosphere |  | direct - exhaust
noise, octave 6, day time, rural | 0.12935 | biosphere3 | None | joule | octave 6::day time::rural | biosphere |  | direct - exhaust
noise, octave 6, day time, suburban | 0.13452 | biosphere3 | None | joule | octave 6::day time::suburban | biosphere |  | direct - exhaust
noise, octave 6, day time, urban | 0.046136 | biosphere3 | None | joule | octave 6::day time::urban | biosphere |  | direct - exhaust
noise, octave 7, day time, rural | 0.021523 | biosphere3 | None | joule | octave 7::day time::rural | biosphere |  | direct - exhaust
noise, octave 7, day time, suburban | 0.0025186 | biosphere3 | None | joule | octave 7::day time::suburban | biosphere |  | direct - exhaust
noise, octave 7, day time, urban | 0.0033403 | biosphere3 | None | joule | octave 7::day time::urban | biosphere |  | direct - exhaust
noise, octave 8, day time, rural | 0.0068898 | biosphere3 | None | joule | octave 8::day time::rural | biosphere |  | direct - exhaust
noise, octave 8, day time, suburban | 0.0071711 | biosphere3 | None | joule | octave 8::day time::suburban | biosphere |  | direct - exhaust
noise, octave 8, day time, urban | 0.0053703 | biosphere3 | None | joule | octave 8::day time::urban | biosphere |  | direct - exhaust
o-Xylene | 7.2961e-06 | biosphere3 | None | kilogram | air::low population density, long-term | biosphere |  | other
o-Xylene | 4.0462e-06 | biosphere3 | None | kilogram | air::non-urban air or from high stacks | biosphere |  | other
o-Xylene | 5.5575e-06 | biosphere3 | None | kilogram | air::urban air close to ground | biosphere |  | other
polyethylene production, high density, granulate | 0.00024292 | carculator db | RER | kilogram |  | technosphere | polyethylene, high density, granulate | energy storage
treatment of used glider, passenger car, shredding | -0.0064973 | carculator db | GLO | kilogram |  | technosphere | used glider, passenger car | other
treatment of used internal combustion engine, passenger car, shredding | -0.0013835 | carculator db | GLO | kilogram |  | technosphere | used internal combustion engine, passenger car | other
fuel supply for gasoline vehicles, 2020 | 0.040619 | carculator db | RER | kilogram |  | technosphere | fuel | energy chain
electricity supply for electric vehicles, 2020 | 0.70637 | carculator db | RER | kilowatt hour |  | technosphere | electricity, low voltage, for battery electric vehicles | energy chain
transport, passenger car, plugin gasoline hybrid, Van, 2020, EURO-6d-TEMP | 1 | carculator db | RER | kilometer |  | production | transport, passenger car, EURO-6d-TEMP | other
market for transport, freight train | 0.0017291 | ecoinvent | Europe without Switzerland | ton kilometer |  | technosphere | transport, freight train | other
market for transport, freight, lorry >32 metric ton, EURO4 | 0.00086328 | ecoinvent | RER | ton kilometer |  | technosphere | transport, freight, lorry >32 metric ton, EURO4 | other
Activity | transport, passenger car, plugin gasoline hybrid, Van, 2030, EURO-6d
location | RER
production amount | 1
reference product | transport, passenger car, EURO-6d
type | process
unit | kilometer
worksheet name | None
source | Sacchi, R., Bauer, C., Cox, B. and Mutel, C. (in review) carculator: an open-source tool for prospective environmental and economic life cycle assessment of vehicles. When, Where and How can battery-electric vehicles help reduce greenhouse gas emissions? Submitted to Renewable and Sustainable Energy Reviews.
description | Cradle-to-grave life cycle inventory of the transport activity using a passenger car over 1 km. carculator is a open-source parametrized truck model that produces life cycle inventories for any desired set of parameters value (lifetime, occupancy rate, power, battery size, fuel blend, etc.): to produce your own inventories, go to https://github.com/romainsacchi/carculator or contact carculator@psi.ch.
special remark
comment | Combustion engine power: 27 [kW]. Electric motor power: 87 [kW]. Power share from combustion engine: 25 [%]. Km over lifetime: 200000 [km]. Yearly mileage: 12000 [km/year]. Autonomy on a full tank/battery: 983 [km]. Tank-to-wheel efficiency: 56 [%]. Tank-to-wheel energy consumption: 1304 [kj/km]. Battery capacity: 46 [kWh]. Fuel tank capacity: 583 [kWh]. Mass of battery: 277 [kg]. Curb mass (excl. driver and cargo): 1773 [kg]. Driving mass (incl. driver and cargo): 1913 [kg].
Exchanges
name | amount | database | location | unit | categories | type | reference product | tag
1-Pentene | 1.3904e-07 | biosphere3 | None | kilogram | air::low population density, long-term | biosphere |  | other
1-Pentene | 7.7124e-08 | biosphere3 | None | kilogram | air::non-urban air or from high stacks | biosphere |  | other
1-Pentene | 1.0597e-07 | biosphere3 | None | kilogram | air::urban air close to ground | biosphere |  | other
Acetaldehyde | 1.1123e-06 | biosphere3 | None | kilogram | air::low population density, long-term | biosphere |  | other
Acetaldehyde | 6.1699e-07 | biosphere3 | None | kilogram | air::non-urban air or from high stacks | biosphere |  | other
Acetaldehyde | 8.4777e-07 | biosphere3 | None | kilogram | air::urban air close to ground | biosphere |  | other
Acetone | 8.3421e-07 | biosphere3 | None | kilogram | air::low population density, long-term | biosphere |  | other
Acetone | 4.6274e-07 | biosphere3 | None | kilogram | air::non-urban air or from high stacks | biosphere |  | other
Acetone | 6.3582e-07 | biosphere3 | None | kilogram | air::urban air close to ground | biosphere |  | other
Acrolein | 2.7807e-07 | biosphere3 | None | kilogram | air::low population density, long-term | biosphere |  | other
Acrolein | 1.5425e-07 | biosphere3 | None | kilogram | air::non-urban air or from high stacks | biosphere |  | other
Acrolein | 2.1194e-07 | biosphere3 | None | kilogram | air::urban air close to ground | biosphere |  | other
Ammonia | 3.6188e-06 | biosphere3 | None | kilogram | air::low population density, long-term | biosphere |  | direct - exhaust
Ammonia | 1.1301e-06 | biosphere3 | None | kilogram | air::non-urban air or from high stacks | biosphere |  | direct - exhaust
Ammonia | 7.1169e-07 | biosphere3 | None | kilogram | air::urban air close to ground | biosphere |  | direct - exhaust
Arsenic | 3.1253e-12 | biosphere3 | None | kilogram | air::low population density, long-term | biosphere |  | other
Arsenic | 9.76e-13 | biosphere3 | None | kilogram | air::non-urban air or from high stacks | biosphere |  | other
Arsenic | 6.1464e-13 | biosphere3 | None | kilogram | air::urban air close to ground | biosphere |  | other
Battery BoP | 0.0003465 | carculator db | GLO | kilogram |  | technosphere | Battery BoP | energy storage
Battery cell, NMC-622 | 0.0010395 | carculator db | GLO | kilogram |  | technosphere | Battery cell | energy storage
Benzaldehyde | 2.7807e-07 | biosphere3 | None | kilogram | air::low population density, long-term | biosphere |  | other
Benzaldehyde | 1.5425e-07 | biosphere3 | None | kilogram | air::non-urban air or from high stacks | biosphere |  | other
Benzaldehyde | 2.1194e-07 | biosphere3 | None | kilogram | air::urban air close to ground | biosphere |  | other
Benzene | 1.1179e-06 | biosphere3 | None | kilogram | air::low population density, long-term | biosphere |  | direct - exhaust
Benzene | 6.1876e-07 | biosphere3 | None | kilogram | air::non-urban air or from high stacks | biosphere |  | direct - exhaust
Benzene | 8.9943e-07 | biosphere3 | None | kilogram | air::urban air close to ground | biosphere |  | direct - exhaust
Butane | 7.2298e-06 | biosphere3 | None | kilogram | air::low population density, long-term | biosphere |  | other
Butane | 4.0104e-06 | biosphere3 | None | kilogram | air::non-urban air or from high stacks | biosphere |  | other
Butane | 5.5105e-06 | biosphere3 | None | kilogram | air::urban air close to ground | biosphere |  | other
Cadmium | 1.1244e-10 | biosphere3 | None | kilogram | air::low population density, long-term | biosphere |  | direct - exhaust
Cadmium | 3.5114e-11 | biosphere3 | None | kilogram | air::non-urban air or from high stacks | biosphere |  | direct - exhaust
Cadmium | 2.2113e-11 | biosphere3 | None | kilogram | air::urban air close to ground | biosphere |  | direct - exhaust
Carbon dioxide, fossil | 0.047994 | biosphere3 | None | kilogram | air | biosphere |  | direct - exhaust
Carbon dioxide, non-fossil | 0.0012483 | biosphere3 | None | kilogram | air | biosphere |  | direct - exhaust
Carbon monoxide, fossil | 7.9164e-05 | biosphere3 | None | kilogram | air::low population density, long-term | biosphere |  | direct - exhaust
Carbon monoxide, fossil | 2.4722e-05 | biosphere3 | None | kilogram | air::non-urban air or from high stacks | biosphere |  | direct - exhaust
Carbon monoxide, fossil | 2.0783e-05 | biosphere3 | None | kilogram | air::urban air close to ground | biosphere |  | direct - exhaust
Chromium | 1.6645e-10 | biosphere3 | None | kilogram | air::low population density, long-term | biosphere |  | direct - exhaust
Chromium | 5.198e-11 | biosphere3 | None | kilogram | air::non-urban air or from high stacks | biosphere |  | direct - exhaust
Chromium | 3.2734e-11 | biosphere3 | None | kilogram | air::urban air close to ground | biosphere |  | direct - exhaust
Chromium VI | 3.3334e-13 | biosphere3 | None | kilogram | air::low population density, long-term | biosphere |  | direct - exhaust
Chromium VI | 1.041e-13 | biosphere3 | None | kilogram | air::non-urban air or from high stacks | biosphere |  | direct - exhaust
Chromium VI | 6.5556e-14 | biosphere3 | None | kilogram | air::urban air close to ground | biosphere |  | direct - exhaust
Copper | 4.3737e-10 | biosphere3 | None | kilogram | air::low population density, long-term | biosphere |  | energy storage
Copper | 1.3658e-10 | biosphere3 | None | kilogram | air::non-urban air or from high stacks | biosphere |  | energy storage
Copper | 8.6014e-11 | biosphere3 | None | kilogram | air::urban air close to ground | biosphere |  | energy storage
Cyclohexane | 1.5294e-06 | biosphere3 | None | kilogram | air::low population density, long-term | biosphere |  | other
Cyclohexane | 8.4836e-07 | biosphere3 | None | kilogram | air::non-urban air or from high stacks | biosphere |  | other
Cyclohexane | 1.1657e-06 | biosphere3 | None | kilogram | air::urban air close to ground | biosphere |  | other
Dinitrogen monoxide | 5.6468e-08 | biosphere3 | None | kilogram | air::low population density, long-term | biosphere |  | direct - exhaust
Dinitrogen monoxide | 1.7634e-08 | biosphere3 | None | kilogram | air::non-urban air or from high stacks | biosphere |  | direct - exhaust
Dinitrogen monoxide | 1.1105e-08 | biosphere3 | None | kilogram | air::urban air close to ground | biosphere |  | direct - exhaust
Ethane | 4.4491e-06 | biosphere3 | None | kilogram | air::low population density, long-term | biosphere |  | other
Ethane | 2.468e-06 | biosphere3 | None | kilogram | air::non-urban air or from high stacks | biosphere |  | other
Ethane | 3.3911e-06 | biosphere3 | None | kilogram | air::urban air close to ground | biosphere |  | other
Ethene | 1.015e-05 | biosphere3 | None | kilogram | air::low population density, long-term | biosphere |  | other
Ethene | 5.63e-06 | biosphere3 | None | kilogram | air::non-urban air or from high stacks | biosphere |  | other
Ethene | 7.7359e-06 | biosphere3 | None | kilogram | air::urban air close to ground | biosphere |  | other
Formaldehyde | 2.3636e-06 | biosphere3 | None | kilogram | air::low population density, long-term | biosphere |  | other
Formaldehyde | 1.3111e-06 | biosphere3 | None | kilogram | air::non-urban air or from high stacks | biosphere |  | other
Formaldehyde | 1.8015e-06 | biosphere3 | None | kilogram | air::urban air close to ground | biosphere |  | other
Glider lightweighting | 0.00089382 | carculator db | GLO | kilogram |  | technosphere | glider lightweighting | glider
Heptane | 9.7325e-07 | biosphere3 | None | kilogram | air::low population density, long-term | biosphere |  | other
Heptane | 5.3987e-07 | biosphere3 | None | kilogram | air::non-urban air or from high stacks | biosphere |  | other
Heptane | 7.418e-07 | biosphere3 | None | kilogram | air::urban air close to ground | biosphere |  | other
Hexane | 2.2246e-06 | biosphere3 | None | kilogram | air::low population density, long-term | biosphere |  | other
Hexane | 1.234e-06 | biosphere3 | None | kilogram | air::non-urban air or from high stacks | biosphere |  | other
Hexane | 1.6955e-06 | biosphere3 | None | kilogram | air::urban air close to ground | biosphere |  | other
Hydrocarbons, chlorinated | 0.00013947 | biosphere3 | None | kilogram | air::low population density, long-term | biosphere |  | other
Hydrocarbons, chlorinated | 7.726e-05 | biosphere3 | None | kilogram | air::non-urban air or from high stacks | biosphere |  | other
Hydrocarbons, chlorinated | 0.0001061 | biosphere3 | None | kilogram | air::urban air close to ground | biosphere |  | other
Lead | 1.0535e-08 | biosphere3 | None | kilogram | air::low population density, long-term | biosphere |  | direct - exhaust
Lead | 3.2901e-09 | biosphere3 | None | kilogram | air::non-urban air or from high stacks | biosphere |  | direct - exhaust
Lead | 2.0916e-09 | biosphere3 | None | kilogram | air::urban air close to ground | biosphere |  | direct - exhaust
Mercury | 9.0749e-11 | biosphere3 | None | kilogram | air::low population density, long-term | biosphere |  | direct - exhaust
Mercury | 2.834e-11 | biosphere3 | None | kilogram | air::non-urban air or from high stacks | biosphere |  | direct - exhaust
Mercury | 1.7847e-11 | biosphere3 | None | kilogram | air::urban air close to ground | biosphere |  | direct - exhaust
Methane, fossil | 4.3515e-07 | biosphere3 | None | kilogram | air::low population density, long-term | biosphere |  | direct - exhaust
Methane, fossil | 1.3589e-07 | biosphere3 | None | kilogram | air::non-urban air or from high stacks | biosphere |  | direct - exhaust
Methane, fossil | 1.3126e-07 | biosphere3 | None | kilogram | air::urban air close to ground | biosphere |  | direct - exhaust
Methyl ethyl ketone | 1.3904e-07 | biosphere3 | None | kilogram | air::low population density, long-term | biosphere |  | other
Methyl ethyl ketone | 7.7124e-08 | biosphere3 | None | kilogram | air::non-urban air or from high stacks | biosphere |  | other
Methyl ethyl ketone | 1.0597e-07 | biosphere3 | None | kilogram | air::urban air close to ground | biosphere |  | other
NMVOC, non-methane volatile organic compounds, unspecified origin | 7.063e-05 | biosphere3 | None | kilogram | air::low population density, long-term | biosphere |  | direct - exhaust
NMVOC, non-methane volatile organic compounds, unspecified origin | 3.9179e-05 | biosphere3 | None | kilogram | air::non-urban air or from high stacks | biosphere |  | direct - exhaust
NMVOC, non-methane volatile organic compounds, unspecified origin | 5.3833e-05 | biosphere3 | None | kilogram | air::urban air close to ground | biosphere |  | direct - exhaust
Nickel | 1.3546e-10 | biosphere3 | None | kilogram | air::low population density, long-term | biosphere |  | direct - exhaust
Nickel | 4.2302e-11 | biosphere3 | None | kilogram | air::non-urban air or from high stacks | biosphere |  | direct - exhaust
Nickel | 2.664e-11 | biosphere3 | None | kilogram | air::urban air close to ground | biosphere |  | direct - exhaust
Nitrogen oxides | 4.1531e-06 | biosphere3 | None | kilogram | air::low population density, long-term | biosphere |  | direct - exhaust
Nitrogen oxides | 1.297e-06 | biosphere3 | None | kilogram | air::non-urban air or from high stacks | biosphere |  | direct - exhaust
Nitrogen oxides | 9.9783e-07 | biosphere3 | None | kilogram | air::urban air close to ground | biosphere |  | direct - exhaust
PAH, polycyclic aromatic hydrocarbons | 3.6255e-10 | biosphere3 | None | kilogram | air::low population density, long-term | biosphere |  | direct - exhaust
PAH, polycyclic aromatic hydrocarbons | 1.1322e-10 | biosphere3 | None | kilogram | air::non-urban air or from high stacks | biosphere |  | direct - exhaust
PAH, polycyclic aromatic hydrocarbons | 7.1302e-11 | biosphere3 | None | kilogram | air::urban air close to ground | biosphere |  | direct - exhaust
Particulates, < 2.5 um | 2.3999e-07 | biosphere3 | None | kilogram | air::low population density, long-term | biosphere |  | direct - exhaust
Particulates, < 2.5 um | 7.4947e-08 | biosphere3 | None | kilogram | air::non-urban air or from high stacks | biosphere |  | direct - exhaust
Particulates, < 2.5 um | 4.7198e-08 | biosphere3 | None | kilogram | air::urban air close to ground | biosphere |  | direct - exhaust
Pentane | 3.0588e-06 | biosphere3 | None | kilogram | air::low population density, long-term | biosphere |  | other
Pentane | 1.6967e-06 | biosphere3 | None | kilogram | air::non-urban air or from high stacks | biosphere |  | other
Pentane | 2.3314e-06 | biosphere3 | None | kilogram | air::urban air close to ground | biosphere |  | other
Propane | 9.7325e-07 | biosphere3 | None | kilogram | air::low population density, long-term | biosphere |  | other
Propane | 5.3987e-07 | biosphere3 | None | kilogram | air::non-urban air or from high stacks | biosphere |  | other
Propane | 7.418e-07 | biosphere3 | None | kilogram | air::urban air close to ground | biosphere |  | other
Propene | 5.2833e-06 | biosphere3 | None | kilogram | air::low population density, long-term | biosphere |  | other
Propene | 2.9307e-06 | biosphere3 | None | kilogram | air::non-urban air or from high stacks | biosphere |  | other
Propene | 4.0269e-06 | biosphere3 | None | kilogram | air::urban air close to ground | biosphere |  | other
Selenium | 2.085e-12 | biosphere3 | None | kilogram | air::low population density, long-term | biosphere |  | direct - exhaust
Selenium | 6.5113e-13 | biosphere3 | None | kilogram | air::non-urban air or from high stacks | biosphere |  | direct - exhaust
Selenium | 4.1005e-13 | biosphere3 | None | kilogram | air::urban air close to ground | biosphere |  | direct - exhaust
Styrene | 1.3903e-06 | biosphere3 | None | kilogram | air::low population density, long-term | biosphere |  | other
Styrene | 7.7124e-07 | biosphere3 | None | kilogram | air::non-urban air or from high stacks | biosphere |  | other
Styrene | 1.0597e-06 | biosphere3 | None | kilogram | air::urban air close to ground | biosphere |  | other
Sulfur dioxide | 3.1843e-07 | biosphere3 | None | kilogram | air | biosphere |  | direct - exhaust
Toluene | 1.5294e-05 | biosphere3 | None | kilogram | air::low population density, long-term | biosphere |  | other
Toluene | 8.4836e-06 | biosphere3 | None | kilogram | air::non-urban air or from high stacks | biosphere |  | other
Toluene | 1.1657e-05 | biosphere3 | None | kilogram | air::urban air close to ground | biosphere |  | other
Zinc | 2.2488e-08 | biosphere3 | None | kilogram | air::low population density, long-term | biosphere |  | direct - exhaust
Zinc | 7.0228e-09 | biosphere3 | None | kilogram | air::non-urban air or from high stacks | biosphere |  | direct - exhaust
Zinc | 4.4226e-09 | biosphere3 | None | kilogram | air::urban air close to ground | biosphere |  | direct - exhaust
m-Xylene | 7.5079e-06 | biosphere3 | None | kilogram | air::low population density, long-term | biosphere |  | other
m-Xylene | 4.1647e-06 | biosphere3 | None | kilogram | air::non-urban air or from high stacks | biosphere |  | other
m-Xylene | 5.7224e-06 | biosphere3 | None | kilogram | air::urban air close to ground | biosphere |  | other
maintenance, passenger car | 9.5368e-06 | carculator db | RER | unit |  | technosphere | passenger car maintenance | maintenance
market for brake wear emissions, passenger car | -8.8314e-06 | carculator db | GLO | kilogram |  | technosphere | brake wear emissions, passenger car | direct - non-exhaust
market for charger, electric passenger car | 2.9152e-05 | carculator db | GLO | kilogram |  | technosphere | charger, electric passenger car | energy storage
market for converter, for electric passenger car | 2.1864e-05 | carculator db | GLO | kilogram |  | technosphere | converter, for electric passenger car | energy storage
market for electric motor, electric passenger car | 0.00028403 | carculator db | GLO | kilogram |  | technosphere | electric motor, electric passenger car | powertrain
market for glider, passenger car | 0.0069688 | carculator db | GLO | kilogram |  | technosphere | glider, passenger car | glider
market for internal combustion engine, passenger car | 0.0011151 | carculator db | GLO | kilogram |  | technosphere | internal combustion engine, passenger car | powertrain
market for inverter, for electric passenger car | 4.3728e-05 | carculator db | GLO | kilogram |  | technosphere | inverter, for electric passenger car | energy storage
market for power distribution unit, for electric passenger car | 1.9435e-05 | carculator db | GLO | kilogram |  | technosphere | power distribution unit, for electric passenger car | energy storage
market for road | 0.0010277 | carculator db | GLO | meter-year |  | technosphere | road | road
market for road maintenance | 0.00129 | carculator db | RER | meter-year |  | technosphere | road maintenance | road
market for road wear emissions, passenger car | -1.8305e-05 | carculator db | GLO | kilogram |  | technosphere | road wear emissions, passenger car | road
market for tyre wear emissions, passenger car | -2.0996e-05 | carculator db | GLO | kilogram |  | technosphere | tyre wear emissions, passenger car | direct - non-exhaust
market for used Li-ion battery | -0.001386 | carculator db | GLO | kilogram |  | technosphere | used Li-ion battery | other
market for used powertrain from electric passenger car, manual dismantling | -0.00039821 | carculator db | GLO | kilogram |  | technosphere | used powertrain from electric passenger car, manual dismantling | EoL
noise, octave 1, day time, rural | 0.10431 | biosphere3 | None | joule | octave 1::day time::rural | biosphere |  | direct - exhaust
noise, octave 1, day time, suburban | 0.055196 | biosphere3 | None | joule | octave 1::day time::suburban | biosphere |  | direct - exhaust
noise, octave 1, day time, urban | 0.046719 | biosphere3 | None | joule | octave 1::day time::urban | biosphere |  | direct - exhaust
noise, octave 2, day time, rural | 0.0069542 | biosphere3 | None | joule | octave 2::day time::rural | biosphere |  | direct - exhaust
noise, octave 2, day time, suburban | 0.0039456 | biosphere3 | None | joule | octave 2::day time::suburban | biosphere |  | direct - exhaust
noise, octave 2, day time, urban | 0.0050175 | biosphere3 | None | joule | octave 2::day time::urban | biosphere |  | direct - exhaust
noise, octave 3, day time, rural | 0.0076904 | biosphere3 | None | joule | octave 3::day time::rural | biosphere |  | direct - exhaust
noise, octave 3, day time, suburban | 0.0021321 | biosphere3 | None | joule | octave 3::day time::suburban | biosphere |  | direct - exhaust
noise, octave 3, day time, urban | 0.0056135 | biosphere3 | None | joule | octave 3::day time::urban | biosphere |  | direct - exhaust
noise, octave 4, day time, rural | 0.02408 | biosphere3 | None | joule | octave 4::day time::rural | biosphere |  | direct - exhaust
noise, octave 4, day time, suburban | 0.0087913 | biosphere3 | None | joule | octave 4::day time::suburban | biosphere |  | direct - exhaust
noise, octave 4, day time, urban | 0.0028579 | biosphere3 | None | joule | octave 4::day time::urban | biosphere |  | direct - exhaust
noise, octave 5, day time, rural | 0.072547 | biosphere3 | None | joule | octave 5::day time::rural | biosphere |  | direct - exhaust
noise, octave 5, day time, suburban | 0.070088 | biosphere3 | None | joule | octave 5::day time::suburban | biosphere |  | direct - exhaust
noise, octave 5, day time, urban | 0.04745 | biosphere3 | None | joule | octave 5::day time::urban | biosphere |  | direct - exhaust
noise, octave 6, day time, rural | 0.12361 | biosphere3 | None | joule | octave 6::day time::rural | biosphere |  | direct - exhaust
noise, octave 6, day time, suburban | 0.1299 | biosphere3 | None | joule | octave 6::day time::suburban | biosphere |  | direct - exhaust
noise, octave 6, day time, urban | 0.043844 | biosphere3 | None | joule | octave 6::day time::urban | biosphere |  | direct - exhaust
noise, octave 7, day time, rural | 0.018911 | biosphere3 | None | joule | octave 7::day time::rural | biosphere |  | direct - exhaust
noise, octave 7, day time, suburban | 0.0022673 | biosphere3 | None | joule | octave 7::day time::suburban | biosphere |  | direct - exhaust
noise, octave 7, day time, urban | 0.0025804 | biosphere3 | None | joule | octave 7::day time::urban | biosphere |  | direct - exhaust
noise, octave 8, day time, rural | 0.0068041 | biosphere3 | None | joule | octave 8::day time::rural | biosphere |  | direct - exhaust
noise, octave 8, day time, suburban | 0.0070705 | biosphere3 | None | joule | octave 8::day time::suburban | biosphere |  | direct - exhaust
noise, octave 8, day time, urban | 0.0050919 | biosphere3 | None | joule | octave 8::day time::urban | biosphere |  | direct - exhaust
o-Xylene | 3.1978e-06 | biosphere3 | None | kilogram | air::low population density, long-term | biosphere |  | other
o-Xylene | 1.7739e-06 | biosphere3 | None | kilogram | air::non-urban air or from high stacks | biosphere |  | other
o-Xylene | 2.4373e-06 | biosphere3 | None | kilogram | air::urban air close to ground | biosphere |  | other
polyethylene production, high density, granulate | 0.00021863 | carculator db | RER | kilogram |  | technosphere | polyethylene, high density, granulate | energy storage
treatment of used glider, passenger car, shredding | -0.0062936 | carculator db | GLO | kilogram |  | technosphere | used glider, passenger car | other
treatment of used internal combustion engine, passenger car, shredding | -0.0011151 | carculator db | GLO | kilogram |  | technosphere | used internal combustion engine, passenger car | other
fuel supply for gasoline vehicles, 2030 | 0.015922 | carculator db | RER | kilogram |  | technosphere | fuel | energy chain
electricity supply for electric vehicles, 2030 | 0.42276 | carculator db | RER | kilowatt hour |  | technosphere | electricity, low voltage, for battery electric vehicles | energy chain
transport, passenger car, plugin gasoline hybrid, Van, 2030, EURO-6d | 1 | carculator db | RER | kilometer |  | production | transport, passenger car, EURO-6d | other
market for transport, freight train | 0.0016605 | ecoinvent | Europe without Switzerland | ton kilometer |  | technosphere | transport, freight train | other
market for transport, freight, lorry >32 metric ton, EURO4 | 0.00083025 | ecoinvent | RER | ton kilometer |  | technosphere | transport, freight, lorry >32 metric ton, EURO4 | other
Activity | transport, passenger car, plugin gasoline hybrid, Van, 2040, EURO-6d
location | RER
production amount | 1
reference product | transport, passenger car, EURO-6d
type | process
unit | kilometer
worksheet name | None
source | Sacchi, R., Bauer, C., Cox, B. and Mutel, C. (in review) carculator: an open-source tool for prospective environmental and economic life cycle assessment of vehicles. When, Where and How can battery-electric vehicles help reduce greenhouse gas emissions? Submitted to Renewable and Sustainable Energy Reviews.
description | Cradle-to-grave life cycle inventory of the transport activity using a passenger car over 1 km. carculator is a open-source parametrized truck model that produces life cycle inventories for any desired set of parameters value (lifetime, occupancy rate, power, battery size, fuel blend, etc.): to produce your own inventories, go to https://github.com/romainsacchi/carculator or contact carculator@psi.ch.
special remark
comment | Combustion engine power: 25 [kW]. Electric motor power: 86 [kW]. Power share from combustion engine: 25 [%]. Km over lifetime: 200000 [km]. Yearly mileage: 12000 [km/year]. Autonomy on a full tank/battery: 1182 [km]. Tank-to-wheel efficiency: 58 [%]. Tank-to-wheel energy consumption: 1083 [kj/km]. Battery capacity: 69 [kWh]. Fuel tank capacity: 518 [kWh]. Mass of battery: 302 [kg]. Curb mass (excl. driver and cargo): 1722 [kg]. Driving mass (incl. driver and cargo): 1862 [kg].
Exchanges
name | amount | database | location | unit | categories | type | reference product | tag
1-Pentene | 1.3894e-07 | biosphere3 | None | kilogram | air::low population density, long-term | biosphere |  | other
1-Pentene | 7.7098e-08 | biosphere3 | None | kilogram | air::non-urban air or from high stacks | biosphere |  | other
1-Pentene | 1.0596e-07 | biosphere3 | None | kilogram | air::urban air close to ground | biosphere |  | other
Acetaldehyde | 1.1115e-06 | biosphere3 | None | kilogram | air::low population density, long-term | biosphere |  | other
Acetaldehyde | 6.1678e-07 | biosphere3 | None | kilogram | air::non-urban air or from high stacks | biosphere |  | other
Acetaldehyde | 8.4765e-07 | biosphere3 | None | kilogram | air::urban air close to ground | biosphere |  | other
Acetone | 8.3362e-07 | biosphere3 | None | kilogram | air::low population density, long-term | biosphere |  | other
Acetone | 4.6259e-07 | biosphere3 | None | kilogram | air::non-urban air or from high stacks | biosphere |  | other
Acetone | 6.3574e-07 | biosphere3 | None | kilogram | air::urban air close to ground | biosphere |  | other
Acrolein | 2.7787e-07 | biosphere3 | None | kilogram | air::low population density, long-term | biosphere |  | other
Acrolein | 1.542e-07 | biosphere3 | None | kilogram | air::non-urban air or from high stacks | biosphere |  | other
Acrolein | 2.1191e-07 | biosphere3 | None | kilogram | air::urban air close to ground | biosphere |  | other
Ammonia | 3.0697e-06 | biosphere3 | None | kilogram | air::low population density, long-term | biosphere |  | direct - exhaust
Ammonia | 9.854e-07 | biosphere3 | None | kilogram | air::non-urban air or from high stacks | biosphere |  | direct - exhaust
Ammonia | 6.3503e-07 | biosphere3 | None | kilogram | air::urban air close to ground | biosphere |  | direct - exhaust
Arsenic | 2.6511e-12 | biosphere3 | None | kilogram | air::low population density, long-term | biosphere |  | other
Arsenic | 8.5102e-13 | biosphere3 | None | kilogram | air::non-urban air or from high stacks | biosphere |  | other
Arsenic | 5.4843e-13 | biosphere3 | None | kilogram | air::urban air close to ground | biosphere |  | other
Battery BoP | 0.00034776 | carculator db | GLO | kilogram |  | technosphere | Battery BoP | energy storage
Battery cell, NMC-622 | 0.0011642 | carculator db | GLO | kilogram |  | technosphere | Battery cell | energy storage
Benzaldehyde | 2.7787e-07 | biosphere3 | None | kilogram | air::low population density, long-term | biosphere |  | other
Benzaldehyde | 1.542e-07 | biosphere3 | None | kilogram | air::non-urban air or from high stacks | biosphere |  | other
Benzaldehyde | 2.1191e-07 | biosphere3 | None | kilogram | air::urban air close to ground | biosphere |  | other
Benzene | 1.1163e-06 | biosphere3 | None | kilogram | air::low population density, long-term | biosphere |  | direct - exhaust
Benzene | 6.1832e-07 | biosphere3 | None | kilogram | air::non-urban air or from high stacks | biosphere |  | direct - exhaust
Benzene | 8.9921e-07 | biosphere3 | None | kilogram | air::urban air close to ground | biosphere |  | direct - exhaust
Butane | 7.2247e-06 | biosphere3 | None | kilogram | air::low population density, long-term | biosphere |  | other
Butane | 4.0091e-06 | biosphere3 | None | kilogram | air::non-urban air or from high stacks | biosphere |  | other
Butane | 5.5097e-06 | biosphere3 | None | kilogram | air::urban air close to ground | biosphere |  | other
Cadmium | 9.5379e-11 | biosphere3 | None | kilogram | air::low population density, long-term | biosphere |  | direct - exhaust
Cadmium | 3.0617e-11 | biosphere3 | None | kilogram | air::non-urban air or from high stacks | biosphere |  | direct - exhaust
Cadmium | 1.9731e-11 | biosphere3 | None | kilogram | air::urban air close to ground | biosphere |  | direct - exhaust
Carbon dioxide, fossil | 0.041223 | biosphere3 | None | kilogram | air | biosphere |  | direct - exhaust
Carbon dioxide, non-fossil | 0.0010721 | biosphere3 | None | kilogram | air | biosphere |  | direct - exhaust
Carbon monoxide, fossil | 6.7152e-05 | biosphere3 | None | kilogram | air::low population density, long-term | biosphere |  | direct - exhaust
Carbon monoxide, fossil | 2.1556e-05 | biosphere3 | None | kilogram | air::non-urban air or from high stacks | biosphere |  | direct - exhaust
Carbon monoxide, fossil | 1.9106e-05 | biosphere3 | None | kilogram | air::urban air close to ground | biosphere |  | direct - exhaust
Chromium | 1.4119e-10 | biosphere3 | None | kilogram | air::low population density, long-term | biosphere |  | direct - exhaust
Chromium | 4.5323e-11 | biosphere3 | None | kilogram | air::non-urban air or from high stacks | biosphere |  | direct - exhaust
Chromium | 2.9208e-11 | biosphere3 | None | kilogram | air::urban air close to ground | biosphere |  | direct - exhaust
Chromium VI | 2.8276e-13 | biosphere3 | None | kilogram | air::low population density, long-term | biosphere |  | direct - exhaust
Chromium VI | 9.0768e-14 | biosphere3 | None | kilogram | air::non-urban air or from high stacks | biosphere |  | direct - exhaust
Chromium VI | 5.8494e-14 | biosphere3 | None | kilogram | air::urban air close to ground | biosphere |  | direct - exhaust
Copper | 3.71e-10 | biosphere3 | None | kilogram | air::low population density, long-term | biosphere |  | energy storage
Copper | 1.1909e-10 | biosphere3 | None | kilogram | air::non-urban air or from high stacks | biosphere |  | energy storage
Copper | 7.6749e-11 | biosphere3 | None | kilogram | air::urban air close to ground | biosphere |  | energy storage
Cyclohexane | 1.5283e-06 | biosphere3 | None | kilogram | air::low population density, long-term | biosphere |  | other
Cyclohexane | 8.4808e-07 | biosphere3 | None | kilogram | air::non-urban air or from high stacks | biosphere |  | other
Cyclohexane | 1.1655e-06 | biosphere3 | None | kilogram | air::urban air close to ground | biosphere |  | other
Dinitrogen monoxide | 4.79e-08 | biosphere3 | None | kilogram | air::low population density, long-term | biosphere |  | direct - exhaust
Dinitrogen monoxide | 1.5376e-08 | biosphere3 | None | kilogram | air::non-urban air or from high stacks | biosphere |  | direct - exhaust
Dinitrogen monoxide | 9.9092e-09 | biosphere3 | None | kilogram | air::urban air close to ground | biosphere |  | direct - exhaust
Ethane | 4.446e-06 | biosphere3 | None | kilogram | air::low population density, long-term | biosphere |  | other
Ethane | 2.4671e-06 | biosphere3 | None | kilogram | air::non-urban air or from high stacks | biosphere |  | other
Ethane | 3.3906e-06 | biosphere3 | None | kilogram | air::urban air close to ground | biosphere |  | other
Ethene | 1.0142e-05 | biosphere3 | None | kilogram | air::low population density, long-term | biosphere |  | other
Ethene | 5.6281e-06 | biosphere3 | None | kilogram | air::non-urban air or from high stacks | biosphere |  | other
Ethene | 7.7349e-06 | biosphere3 | None | kilogram | air::urban air close to ground | biosphere |  | other
Formaldehyde | 2.3619e-06 | biosphere3 | None | kilogram | air::low population density, long-term | biosphere |  | other
Formaldehyde | 1.3107e-06 | biosphere3 | None | kilogram | air::non-urban air or from high stacks | biosphere |  | other
Formaldehyde | 1.8013e-06 | biosphere3 | None | kilogram | air::urban air close to ground | biosphere |  | other
Glider lightweighting | 0.0010406 | carculator db | GLO | kilogram |  | technosphere | glider lightweighting | glider
Heptane | 9.7255e-07 | biosphere3 | None | kilogram | air::low population density, long-term | biosphere |  | other
Heptane | 5.3968e-07 | biosphere3 | None | kilogram | air::non-urban air or from high stacks | biosphere |  | other
Heptane | 7.417e-07 | biosphere3 | None | kilogram | air::urban air close to ground | biosphere |  | other
Hexane | 2.223e-06 | biosphere3 | None | kilogram | air::low population density, long-term | biosphere |  | other
Hexane | 1.2336e-06 | biosphere3 | None | kilogram | air::non-urban air or from high stacks | biosphere |  | other
Hexane | 1.6953e-06 | biosphere3 | None | kilogram | air::urban air close to ground | biosphere |  | other
Hydrocarbons, chlorinated | 0.00013931 | biosphere3 | None | kilogram | air::low population density, long-term | biosphere |  | other
Hydrocarbons, chlorinated | 7.7216e-05 | biosphere3 | None | kilogram | air::non-urban air or from high stacks | biosphere |  | other
Hydrocarbons, chlorinated | 0.00010608 | biosphere3 | None | kilogram | air::urban air close to ground | biosphere |  | other
Lead | 8.9368e-09 | biosphere3 | None | kilogram | air::low population density, long-term | biosphere |  | direct - exhaust
Lead | 2.8688e-09 | biosphere3 | None | kilogram | air::non-urban air or from high stacks | biosphere |  | direct - exhaust
Lead | 1.8684e-09 | biosphere3 | None | kilogram | air::urban air close to ground | biosphere |  | direct - exhaust
Mercury | 7.6979e-11 | biosphere3 | None | kilogram | air::low population density, long-term | biosphere |  | direct - exhaust
Mercury | 2.4711e-11 | biosphere3 | None | kilogram | air::non-urban air or from high stacks | biosphere |  | direct - exhaust
Mercury | 1.5925e-11 | biosphere3 | None | kilogram | air::urban air close to ground | biosphere |  | direct - exhaust
Methane, fossil | 3.6913e-07 | biosphere3 | None | kilogram | air::low population density, long-term | biosphere |  | direct - exhaust
Methane, fossil | 1.1849e-07 | biosphere3 | None | kilogram | air::non-urban air or from high stacks | biosphere |  | direct - exhaust
Methane, fossil | 1.2204e-07 | biosphere3 | None | kilogram | air::urban air close to ground | biosphere |  | direct - exhaust
Methyl ethyl ketone | 1.3894e-07 | biosphere3 | None | kilogram | air::low population density, long-term | biosphere |  | other
Methyl ethyl ketone | 7.7098e-08 | biosphere3 | None | kilogram | air::non-urban air or from high stacks | biosphere |  | other
Methyl ethyl ketone | 1.0596e-07 | biosphere3 | None | kilogram | air::urban air close to ground | biosphere |  | other
NMVOC, non-methane volatile organic compounds, unspecified origin | 7.0579e-05 | biosphere3 | None | kilogram | air::low population density, long-term | biosphere |  | direct - exhaust
NMVOC, non-methane volatile organic compounds, unspecified origin | 3.9166e-05 | biosphere3 | None | kilogram | air::non-urban air or from high stacks | biosphere |  | direct - exhaust
NMVOC, non-methane volatile organic compounds, unspecified origin | 5.3826e-05 | biosphere3 | None | kilogram | air::urban air close to ground | biosphere |  | direct - exhaust
Nickel | 1.1491e-10 | biosphere3 | None | kilogram | air::low population density, long-term | biosphere |  | direct - exhaust
Nickel | 3.6885e-11 | biosphere3 | None | kilogram | air::non-urban air or from high stacks | biosphere |  | direct - exhaust
Nickel | 2.377e-11 | biosphere3 | None | kilogram | air::urban air close to ground | biosphere |  | direct - exhaust
Nitrogen oxides | 3.5229e-06 | biosphere3 | None | kilogram | air::low population density, long-term | biosphere |  | direct - exhaust
Nitrogen oxides | 1.1309e-06 | biosphere3 | None | kilogram | air::non-urban air or from high stacks | biosphere |  | direct - exhaust
Nitrogen oxides | 9.0985e-07 | biosphere3 | None | kilogram | air::urban air close to ground | biosphere |  | direct - exhaust
PAH, polycyclic aromatic hydrocarbons | 3.0754e-10 | biosphere3 | None | kilogram | air::low population density, long-term | biosphere |  | direct - exhaust
PAH, polycyclic aromatic hydrocarbons | 9.8723e-11 | biosphere3 | None | kilogram | air::non-urban air or from high stacks | biosphere |  | direct - exhaust
PAH, polycyclic aromatic hydrocarbons | 6.3622e-11 | biosphere3 | None | kilogram | air::urban air close to ground | biosphere |  | direct - exhaust
Particulates, < 2.5 um | 2.0358e-07 | biosphere3 | None | kilogram | air::low population density, long-term | biosphere |  | direct - exhaust
Particulates, < 2.5 um | 6.535e-08 | biosphere3 | None | kilogram | air::non-urban air or from high stacks | biosphere |  | direct - exhaust
Particulates, < 2.5 um | 4.2115e-08 | biosphere3 | None | kilogram | air::urban air close to ground | biosphere |  | direct - exhaust
Pentane | 3.0566e-06 | biosphere3 | None | kilogram | air::low population density, long-term | biosphere |  | other
Pentane | 1.6962e-06 | biosphere3 | None | kilogram | air::non-urban air or from high stacks | biosphere |  | other
Pentane | 2.3311e-06 | biosphere3 | None | kilogram | air::urban air close to ground | biosphere |  | other
Propane | 9.7255e-07 | biosphere3 | None | kilogram | air::low population density, long-term | biosphere |  | other
Propane | 5.3968e-07 | biosphere3 | None | kilogram | air::non-urban air or from high stacks | biosphere |  | other
Propane | 7.417e-07 | biosphere3 | None | kilogram | air::urban air close to ground | biosphere |  | other
Propene | 5.2796e-06 | biosphere3 | None | kilogram | air::low population density, long-term | biosphere |  | other
Propene | 2.9297e-06 | biosphere3 | None | kilogram | air::non-urban air or from high stacks | biosphere |  | other
Propene | 4.0264e-06 | biosphere3 | None | kilogram | air::urban air close to ground | biosphere |  | other
Selenium | 1.7686e-12 | biosphere3 | None | kilogram | air::low population density, long-term | biosphere |  | direct - exhaust
Selenium | 5.6775e-13 | biosphere3 | None | kilogram | air::non-urban air or from high stacks | biosphere |  | direct - exhaust
Selenium | 3.6588e-13 | biosphere3 | None | kilogram | air::urban air close to ground | biosphere |  | direct - exhaust
Styrene | 1.3894e-06 | biosphere3 | None | kilogram | air::low population density, long-term | biosphere |  | other
Styrene | 7.7098e-07 | biosphere3 | None | kilogram | air::non-urban air or from high stacks | biosphere |  | other
Styrene | 1.0596e-06 | biosphere3 | None | kilogram | air::urban air close to ground | biosphere |  | other
Sulfur dioxide | 2.735e-07 | biosphere3 | None | kilogram | air | biosphere |  | direct - exhaust
Toluene | 1.5283e-05 | biosphere3 | None | kilogram | air::low population density, long-term | biosphere |  | other
Toluene | 8.4807e-06 | biosphere3 | None | kilogram | air::non-urban air or from high stacks | biosphere |  | other
Toluene | 1.1655e-05 | biosphere3 | None | kilogram | air::urban air close to ground | biosphere |  | other
Zinc | 1.9076e-08 | biosphere3 | None | kilogram | air::low population density, long-term | biosphere |  | direct - exhaust
Zinc | 6.1235e-09 | biosphere3 | None | kilogram | air::non-urban air or from high stacks | biosphere |  | direct - exhaust
Zinc | 3.9463e-09 | biosphere3 | None | kilogram | air::urban air close to ground | biosphere |  | direct - exhaust
m-Xylene | 7.5025e-06 | biosphere3 | None | kilogram | air::low population density, long-term | biosphere |  | other
m-Xylene | 4.1633e-06 | biosphere3 | None | kilogram | air::non-urban air or from high stacks | biosphere |  | other
m-Xylene | 5.7216e-06 | biosphere3 | None | kilogram | air::urban air close to ground | biosphere |  | other
maintenance, passenger car | 9.2607e-06 | carculator db | RER | unit |  | technosphere | passenger car maintenance | maintenance
market for brake wear emissions, passenger car | -8.5139e-06 | carculator db | GLO | kilogram |  | technosphere | brake wear emissions, passenger car | direct - non-exhaust
market for charger, electric passenger car | 2.85e-05 | carculator db | GLO | kilogram |  | technosphere | charger, electric passenger car | energy storage
market for converter, for electric passenger car | 2.1375e-05 | carculator db | GLO | kilogram |  | technosphere | converter, for electric passenger car | energy storage
market for electric motor, electric passenger car | 0.00027148 | carculator db | GLO | kilogram |  | technosphere | electric motor, electric passenger car | powertrain
market for glider, passenger car | 0.0069375 | carculator db | GLO | kilogram |  | technosphere | glider, passenger car | glider
market for internal combustion engine, passenger car | 0.00096996 | carculator db | GLO | kilogram |  | technosphere | internal combustion engine, passenger car | powertrain
market for inverter, for electric passenger car | 4.275e-05 | carculator db | GLO | kilogram |  | technosphere | inverter, for electric passenger car | energy storage
market for power distribution unit, for electric passenger car | 1.9e-05 | carculator db | GLO | kilogram |  | technosphere | power distribution unit, for electric passenger car | energy storage
market for road | 0.0010002 | carculator db | GLO | meter-year |  | technosphere | road | road
market for road maintenance | 0.00129 | carculator db | RER | meter-year |  | technosphere | road maintenance | road
market for road wear emissions, passenger car | -1.7935e-05 | carculator db | GLO | kilogram |  | technosphere | road wear emissions, passenger car | road
market for tyre wear emissions, passenger car | -2.067e-05 | carculator db | GLO | kilogram |  | technosphere | tyre wear emissions, passenger car | direct - non-exhaust
market for used Li-ion battery | -0.001512 | carculator db | GLO | kilogram |  | technosphere | used Li-ion battery | other
market for used powertrain from electric passenger car, manual dismantling | -0.0003831 | carculator db | GLO | kilogram |  | technosphere | used powertrain from electric passenger car, manual dismantling | EoL
noise, octave 1, day time, rural | 0.10431 | biosphere3 | None | joule | octave 1::day time::rural | biosphere |  | direct - exhaust
noise, octave 1, day time, suburban | 0.055196 | biosphere3 | None | joule | octave 1::day time::suburban | biosphere |  | direct - exhaust
noise, octave 1, day time, urban | 0.046719 | biosphere3 | None | joule | octave 1::day time::urban | biosphere |  | direct - exhaust
noise, octave 2, day time, rural | 0.0069542 | biosphere3 | None | joule | octave 2::day time::rural | biosphere |  | direct - exhaust
noise, octave 2, day time, suburban | 0.0039456 | biosphere3 | None | joule | octave 2::day time::suburban | biosphere |  | direct - exhaust
noise, octave 2, day time, urban | 0.0050175 | biosphere3 | None | joule | octave 2::day time::urban | biosphere |  | direct - exhaust
noise, octave 3, day time, rural | 0.0076904 | biosphere3 | None | joule | octave 3::day time::rural | biosphere |  | direct - exhaust
noise, octave 3, day time, suburban | 0.0021321 | biosphere3 | None | joule | octave 3::day time::suburban | biosphere |  | direct - exhaust
noise, octave 3, day time, urban | 0.0056135 | biosphere3 | None | joule | octave 3::day time::urban | biosphere |  | direct - exhaust
noise, octave 4, day time, rural | 0.02408 | biosphere3 | None | joule | octave 4::day time::rural | biosphere |  | direct - exhaust
noise, octave 4, day time, suburban | 0.0087913 | biosphere3 | None | joule | octave 4::day time::suburban | biosphere |  | direct - exhaust
noise, octave 4, day time, urban | 0.0028579 | biosphere3 | None | joule | octave 4::day time::urban | biosphere |  | direct - exhaust
noise, octave 5, day time, rural | 0.072547 | biosphere3 | None | joule | octave 5::day time::rural | biosphere |  | direct - exhaust
noise, octave 5, day time, suburban | 0.070088 | biosphere3 | None | joule | octave 5::day time::suburban | biosphere |  | direct - exhaust
noise, octave 5, day time, urban | 0.04745 | biosphere3 | None | joule | octave 5::day time::urban | biosphere |  | direct - exhaust
noise, octave 6, day time, rural | 0.12361 | biosphere3 | None | joule | octave 6::day time::rural | biosphere |  | direct - exhaust
noise, octave 6, day time, suburban | 0.1299 | biosphere3 | None | joule | octave 6::day time::suburban | biosphere |  | direct - exhaust
noise, octave 6, day time, urban | 0.043844 | biosphere3 | None | joule | octave 6::day time::urban | biosphere |  | direct - exhaust
noise, octave 7, day time, rural | 0.018911 | biosphere3 | None | joule | octave 7::day time::rural | biosphere |  | direct - exhaust
noise, octave 7, day time, suburban | 0.0022673 | biosphere3 | None | joule | octave 7::day time::suburban | biosphere |  | direct - exhaust
noise, octave 7, day time, urban | 0.0025804 | biosphere3 | None | joule | octave 7::day time::urban | biosphere |  | direct - exhaust
noise, octave 8, day time, rural | 0.0068041 | biosphere3 | None | joule | octave 8::day time::rural | biosphere |  | direct - exhaust
noise, octave 8, day time, suburban | 0.0070705 | biosphere3 | None | joule | octave 8::day time::suburban | biosphere |  | direct - exhaust
noise, octave 8, day time, urban | 0.0050919 | biosphere3 | None | joule | octave 8::day time::urban | biosphere |  | direct - exhaust
o-Xylene | 3.1955e-06 | biosphere3 | None | kilogram | air::low population density, long-term | biosphere |  | other
o-Xylene | 1.7733e-06 | biosphere3 | None | kilogram | air::non-urban air or from high stacks | biosphere |  | other
o-Xylene | 2.437e-06 | biosphere3 | None | kilogram | air::urban air close to ground | biosphere |  | other
polyethylene production, high density, granulate | 0.00019433 | carculator db | RER | kilogram |  | technosphere | polyethylene, high density, granulate | energy storage
treatment of used glider, passenger car, shredding | -0.0060912 | carculator db | GLO | kilogram |  | technosphere | used glider, passenger car | other
treatment of used internal combustion engine, passenger car, shredding | -0.00096996 | carculator db | GLO | kilogram |  | technosphere | used internal combustion engine, passenger car | other
fuel supply for gasoline vehicles, 2040 | 0.013675 | carculator db | RER | kilogram |  | technosphere | fuel | energy chain
electricity supply for electric vehicles, 2040 | 0.34901 | carculator db | RER | kilowatt hour |  | technosphere | electricity, low voltage, for battery electric vehicles | energy chain
transport, passenger car, plugin gasoline hybrid, Van, 2040, EURO-6d | 1 | carculator db | RER | kilometer |  | production | transport, passenger car, EURO-6d | other
market for transport, freight train | 0.0016204 | ecoinvent | Europe without Switzerland | ton kilometer |  | technosphere | transport, freight train | other
market for transport, freight, lorry >32 metric ton, EURO4 | 0.00081018 | ecoinvent | RER | ton kilometer |  | technosphere | transport, freight, lorry >32 metric ton, EURO4 | other
Activity | transport, passenger car, plugin gasoline hybrid, Van, 2050, EURO-6d
location | RER
production amount | 1
reference product | transport, passenger car, EURO-6d
type | process
unit | kilometer
worksheet name | None
source | Sacchi, R., Bauer, C., Cox, B. and Mutel, C. (in review) carculator: an open-source tool for prospective environmental and economic life cycle assessment of vehicles. When, Where and How can battery-electric vehicles help reduce greenhouse gas emissions? Submitted to Renewable and Sustainable Energy Reviews.
description | Cradle-to-grave life cycle inventory of the transport activity using a passenger car over 1 km. carculator is a open-source parametrized truck model that produces life cycle inventories for any desired set of parameters value (lifetime, occupancy rate, power, battery size, fuel blend, etc.): to produce your own inventories, go to https://github.com/romainsacchi/carculator or contact carculator@psi.ch.
special remark
comment | Combustion engine power: 25 [kW]. Electric motor power: 87 [kW]. Power share from combustion engine: 25 [%]. Km over lifetime: 200000 [km]. Yearly mileage: 12000 [km/year]. Autonomy on a full tank/battery: 1264 [km]. Tank-to-wheel efficiency: 58 [%]. Tank-to-wheel energy consumption: 1079 [kj/km]. Battery capacity: 99 [kWh]. Fuel tank capacity: 466 [kWh]. Mass of battery: 332 [kg]. Curb mass (excl. driver and cargo): 1744 [kg]. Driving mass (incl. driver and cargo): 1884 [kg].
Exchanges
name | amount | database | location | unit | categories | type | reference product | tag
1-Pentene | 1.3893e-07 | biosphere3 | None | kilogram | air::low population density, long-term | biosphere |  | other
1-Pentene | 7.7097e-08 | biosphere3 | None | kilogram | air::non-urban air or from high stacks | biosphere |  | other
1-Pentene | 1.0596e-07 | biosphere3 | None | kilogram | air::urban air close to ground | biosphere |  | other
Acetaldehyde | 1.1115e-06 | biosphere3 | None | kilogram | air::low population density, long-term | biosphere |  | other
Acetaldehyde | 6.1677e-07 | biosphere3 | None | kilogram | air::non-urban air or from high stacks | biosphere |  | other
Acetaldehyde | 8.4765e-07 | biosphere3 | None | kilogram | air::urban air close to ground | biosphere |  | other
Acetone | 8.3361e-07 | biosphere3 | None | kilogram | air::low population density, long-term | biosphere |  | other
Acetone | 4.6258e-07 | biosphere3 | None | kilogram | air::non-urban air or from high stacks | biosphere |  | other
Acetone | 6.3574e-07 | biosphere3 | None | kilogram | air::urban air close to ground | biosphere |  | other
Acrolein | 2.7787e-07 | biosphere3 | None | kilogram | air::low population density, long-term | biosphere |  | other
Acrolein | 1.5419e-07 | biosphere3 | None | kilogram | air::non-urban air or from high stacks | biosphere |  | other
Acrolein | 2.1191e-07 | biosphere3 | None | kilogram | air::urban air close to ground | biosphere |  | other
Ammonia | 3.0588e-06 | biosphere3 | None | kilogram | air::low population density, long-term | biosphere |  | direct - exhaust
Ammonia | 9.8115e-07 | biosphere3 | None | kilogram | air::non-urban air or from high stacks | biosphere |  | direct - exhaust
Ammonia | 6.3222e-07 | biosphere3 | None | kilogram | air::urban air close to ground | biosphere |  | direct - exhaust
Arsenic | 2.6417e-12 | biosphere3 | None | kilogram | air::low population density, long-term | biosphere |  | other
Arsenic | 8.4736e-13 | biosphere3 | None | kilogram | air::non-urban air or from high stacks | biosphere |  | other
Arsenic | 5.46e-13 | biosphere3 | None | kilogram | air::urban air close to ground | biosphere |  | other
Battery BoP | 0.00033264 | carculator db | GLO | kilogram |  | technosphere | Battery BoP | energy storage
Battery cell, NMC-622 | 0.0013306 | carculator db | GLO | kilogram |  | technosphere | Battery cell | energy storage
Benzaldehyde | 2.7787e-07 | biosphere3 | None | kilogram | air::low population density, long-term | biosphere |  | other
Benzaldehyde | 1.5419e-07 | biosphere3 | None | kilogram | air::non-urban air or from high stacks | biosphere |  | other
Benzaldehyde | 2.1191e-07 | biosphere3 | None | kilogram | air::urban air close to ground | biosphere |  | other
Benzene | 1.1163e-06 | biosphere3 | None | kilogram | air::low population density, long-term | biosphere |  | direct - exhaust
Benzene | 6.1831e-07 | biosphere3 | None | kilogram | air::non-urban air or from high stacks | biosphere |  | direct - exhaust
Benzene | 8.992e-07 | biosphere3 | None | kilogram | air::urban air close to ground | biosphere |  | direct - exhaust
Butane | 7.2246e-06 | biosphere3 | None | kilogram | air::low population density, long-term | biosphere |  | other
Butane | 4.009e-06 | biosphere3 | None | kilogram | air::non-urban air or from high stacks | biosphere |  | other
Butane | 5.5097e-06 | biosphere3 | None | kilogram | air::urban air close to ground | biosphere |  | other
Cadmium | 9.504e-11 | biosphere3 | None | kilogram | air::low population density, long-term | biosphere |  | direct - exhaust
Cadmium | 3.0486e-11 | biosphere3 | None | kilogram | air::non-urban air or from high stacks | biosphere |  | direct - exhaust
Cadmium | 1.9644e-11 | biosphere3 | None | kilogram | air::urban air close to ground | biosphere |  | direct - exhaust
Carbon dioxide, fossil | 0.041065 | biosphere3 | None | kilogram | air | biosphere |  | direct - exhaust
Carbon dioxide, non-fossil | 0.001068 | biosphere3 | None | kilogram | air | biosphere |  | direct - exhaust
Carbon monoxide, fossil | 6.6914e-05 | biosphere3 | None | kilogram | air::low population density, long-term | biosphere |  | direct - exhaust
Carbon monoxide, fossil | 2.1464e-05 | biosphere3 | None | kilogram | air::non-urban air or from high stacks | biosphere |  | direct - exhaust
Carbon monoxide, fossil | 1.9044e-05 | biosphere3 | None | kilogram | air::urban air close to ground | biosphere |  | direct - exhaust
Chromium | 1.4069e-10 | biosphere3 | None | kilogram | air::low population density, long-term | biosphere |  | direct - exhaust
Chromium | 4.5128e-11 | biosphere3 | None | kilogram | air::non-urban air or from high stacks | biosphere |  | direct - exhaust
Chromium | 2.9079e-11 | biosphere3 | None | kilogram | air::urban air close to ground | biosphere |  | direct - exhaust
Chromium VI | 2.8175e-13 | biosphere3 | None | kilogram | air::low population density, long-term | biosphere |  | direct - exhaust
Chromium VI | 9.0377e-14 | biosphere3 | None | kilogram | air::non-urban air or from high stacks | biosphere |  | direct - exhaust
Chromium VI | 5.8235e-14 | biosphere3 | None | kilogram | air::urban air close to ground | biosphere |  | direct - exhaust
Copper | 3.6968e-10 | biosphere3 | None | kilogram | air::low population density, long-term | biosphere |  | energy storage
Copper | 1.1858e-10 | biosphere3 | None | kilogram | air::non-urban air or from high stacks | biosphere |  | energy storage
Copper | 7.6409e-11 | biosphere3 | None | kilogram | air::urban air close to ground | biosphere |  | energy storage
Cyclohexane | 1.5283e-06 | biosphere3 | None | kilogram | air::low population density, long-term | biosphere |  | other
Cyclohexane | 8.4807e-07 | biosphere3 | None | kilogram | air::non-urban air or from high stacks | biosphere |  | other
Cyclohexane | 1.1655e-06 | biosphere3 | None | kilogram | air::urban air close to ground | biosphere |  | other
Dinitrogen monoxide | 4.773e-08 | biosphere3 | None | kilogram | air::low population density, long-term | biosphere |  | direct - exhaust
Dinitrogen monoxide | 1.531e-08 | biosphere3 | None | kilogram | air::non-urban air or from high stacks | biosphere |  | direct - exhaust
Dinitrogen monoxide | 9.8653e-09 | biosphere3 | None | kilogram | air::urban air close to ground | biosphere |  | direct - exhaust
Ethane | 4.4459e-06 | biosphere3 | None | kilogram | air::low population density, long-term | biosphere |  | other
Ethane | 2.4671e-06 | biosphere3 | None | kilogram | air::non-urban air or from high stacks | biosphere |  | other
Ethane | 3.3906e-06 | biosphere3 | None | kilogram | air::urban air close to ground | biosphere |  | other
Ethene | 1.0142e-05 | biosphere3 | None | kilogram | air::low population density, long-term | biosphere |  | other
Ethene | 5.6281e-06 | biosphere3 | None | kilogram | air::non-urban air or from high stacks | biosphere |  | other
Ethene | 7.7348e-06 | biosphere3 | None | kilogram | air::urban air close to ground | biosphere |  | other
Formaldehyde | 2.3619e-06 | biosphere3 | None | kilogram | air::low population density, long-term | biosphere |  | other
Formaldehyde | 1.3106e-06 | biosphere3 | None | kilogram | air::non-urban air or from high stacks | biosphere |  | other
Formaldehyde | 1.8013e-06 | biosphere3 | None | kilogram | air::urban air close to ground | biosphere |  | other
Glider lightweighting | 0.0010406 | carculator db | GLO | kilogram |  | technosphere | glider lightweighting | glider
Heptane | 9.7254e-07 | biosphere3 | None | kilogram | air::low population density, long-term | biosphere |  | other
Heptane | 5.3968e-07 | biosphere3 | None | kilogram | air::non-urban air or from high stacks | biosphere |  | other
Heptane | 7.4169e-07 | biosphere3 | None | kilogram | air::urban air close to ground | biosphere |  | other
Hexane | 2.223e-06 | biosphere3 | None | kilogram | air::low population density, long-term | biosphere |  | other
Hexane | 1.2335e-06 | biosphere3 | None | kilogram | air::non-urban air or from high stacks | biosphere |  | other
Hexane | 1.6953e-06 | biosphere3 | None | kilogram | air::urban air close to ground | biosphere |  | other
Hydrocarbons, chlorinated | 0.0001393 | biosphere3 | None | kilogram | air::low population density, long-term | biosphere |  | other
Hydrocarbons, chlorinated | 7.7215e-05 | biosphere3 | None | kilogram | air::non-urban air or from high stacks | biosphere |  | other
Hydrocarbons, chlorinated | 0.00010608 | biosphere3 | None | kilogram | air::urban air close to ground | biosphere |  | other
Lead | 8.905e-09 | biosphere3 | None | kilogram | air::low population density, long-term | biosphere |  | direct - exhaust
Lead | 2.8564e-09 | biosphere3 | None | kilogram | air::non-urban air or from high stacks | biosphere |  | direct - exhaust
Lead | 1.8603e-09 | biosphere3 | None | kilogram | air::urban air close to ground | biosphere |  | direct - exhaust
Mercury | 7.6706e-11 | biosphere3 | None | kilogram | air::low population density, long-term | biosphere |  | direct - exhaust
Mercury | 2.4604e-11 | biosphere3 | None | kilogram | air::non-urban air or from high stacks | biosphere |  | direct - exhaust
Mercury | 1.5854e-11 | biosphere3 | None | kilogram | air::urban air close to ground | biosphere |  | direct - exhaust
Methane, fossil | 3.6782e-07 | biosphere3 | None | kilogram | air::low population density, long-term | biosphere |  | direct - exhaust
Methane, fossil | 1.1798e-07 | biosphere3 | None | kilogram | air::non-urban air or from high stacks | biosphere |  | direct - exhaust
Methane, fossil | 1.2171e-07 | biosphere3 | None | kilogram | air::urban air close to ground | biosphere |  | direct - exhaust
Methyl ethyl ketone | 1.3893e-07 | biosphere3 | None | kilogram | air::low population density, long-term | biosphere |  | other
Methyl ethyl ketone | 7.7097e-08 | biosphere3 | None | kilogram | air::non-urban air or from high stacks | biosphere |  | other
Methyl ethyl ketone | 1.0596e-07 | biosphere3 | None | kilogram | air::urban air close to ground | biosphere |  | other
NMVOC, non-methane volatile organic compounds, unspecified origin | 7.0578e-05 | biosphere3 | None | kilogram | air::low population density, long-term | biosphere |  | direct - exhaust
NMVOC, non-methane volatile organic compounds, unspecified origin | 3.9165e-05 | biosphere3 | None | kilogram | air::non-urban air or from high stacks | biosphere |  | direct - exhaust
NMVOC, non-methane volatile organic compounds, unspecified origin | 5.3826e-05 | biosphere3 | None | kilogram | air::urban air close to ground | biosphere |  | direct - exhaust
Nickel | 1.145e-10 | biosphere3 | None | kilogram | air::low population density, long-term | biosphere |  | direct - exhaust
Nickel | 3.6727e-11 | biosphere3 | None | kilogram | air::non-urban air or from high stacks | biosphere |  | direct - exhaust
Nickel | 2.3665e-11 | biosphere3 | None | kilogram | air::urban air close to ground | biosphere |  | direct - exhaust
Nitrogen oxides | 3.5104e-06 | biosphere3 | None | kilogram | air::low population density, long-term | biosphere |  | direct - exhaust
Nitrogen oxides | 1.126e-06 | biosphere3 | None | kilogram | air::non-urban air or from high stacks | biosphere |  | direct - exhaust
Nitrogen oxides | 9.0663e-07 | biosphere3 | None | kilogram | air::urban air close to ground | biosphere |  | direct - exhaust
PAH, polycyclic aromatic hydrocarbons | 3.0645e-10 | biosphere3 | None | kilogram | air::low population density, long-term | biosphere |  | direct - exhaust
PAH, polycyclic aromatic hydrocarbons | 9.8298e-11 | biosphere3 | None | kilogram | air::non-urban air or from high stacks | biosphere |  | direct - exhaust
PAH, polycyclic aromatic hydrocarbons | 6.334e-11 | biosphere3 | None | kilogram | air::urban air close to ground | biosphere |  | direct - exhaust
Particulates, < 2.5 um | 2.0285e-07 | biosphere3 | None | kilogram | air::low population density, long-term | biosphere |  | direct - exhaust
Particulates, < 2.5 um | 6.5069e-08 | biosphere3 | None | kilogram | air::non-urban air or from high stacks | biosphere |  | direct - exhaust
Particulates, < 2.5 um | 4.1928e-08 | biosphere3 | None | kilogram | air::urban air close to ground | biosphere |  | direct - exhaust
Pentane | 3.0566e-06 | biosphere3 | None | kilogram | air::low population density, long-term | biosphere |  | other
Pentane | 1.6961e-06 | biosphere3 | None | kilogram | air::non-urban air or from high stacks | biosphere |  | other
Pentane | 2.331e-06 | biosphere3 | None | kilogram | air::urban air close to ground | biosphere |  | other
Propane | 9.7254e-07 | biosphere3 | None | kilogram | air::low population density, long-term | biosphere |  | other
Propane | 5.3968e-07 | biosphere3 | None | kilogram | air::non-urban air or from high stacks | biosphere |  | other
Propane | 7.4169e-07 | biosphere3 | None | kilogram | air::urban air close to ground | biosphere |  | other
Propene | 5.2795e-06 | biosphere3 | None | kilogram | air::low population density, long-term | biosphere |  | other
Propene | 2.9297e-06 | biosphere3 | None | kilogram | air::non-urban air or from high stacks | biosphere |  | other
Propene | 4.0263e-06 | biosphere3 | None | kilogram | air::urban air close to ground | biosphere |  | other
Selenium | 1.7624e-12 | biosphere3 | None | kilogram | air::low population density, long-term | biosphere |  | direct - exhaust
Selenium | 5.653e-13 | biosphere3 | None | kilogram | air::non-urban air or from high stacks | biosphere |  | direct - exhaust
Selenium | 3.6426e-13 | biosphere3 | None | kilogram | air::urban air close to ground | biosphere |  | direct - exhaust
Styrene | 1.3893e-06 | biosphere3 | None | kilogram | air::low population density, long-term | biosphere |  | other
Styrene | 7.7097e-07 | biosphere3 | None | kilogram | air::non-urban air or from high stacks | biosphere |  | other
Styrene | 1.0596e-06 | biosphere3 | None | kilogram | air::urban air close to ground | biosphere |  | other
Sulfur dioxide | 2.7246e-07 | biosphere3 | None | kilogram | air | biosphere |  | direct - exhaust
Toluene | 1.5283e-05 | biosphere3 | None | kilogram | air::low population density, long-term | biosphere |  | other
Toluene | 8.4806e-06 | biosphere3 | None | kilogram | air::non-urban air or from high stacks | biosphere |  | other
Toluene | 1.1655e-05 | biosphere3 | None | kilogram | air::urban air close to ground | biosphere |  | other
Zinc | 1.9008e-08 | biosphere3 | None | kilogram | air::low population density, long-term | biosphere |  | direct - exhaust
Zinc | 6.0971e-09 | biosphere3 | None | kilogram | air::non-urban air or from high stacks | biosphere |  | direct - exhaust
Zinc | 3.9288e-09 | biosphere3 | None | kilogram | air::urban air close to ground | biosphere |  | direct - exhaust
m-Xylene | 7.5024e-06 | biosphere3 | None | kilogram | air::low population density, long-term | biosphere |  | other
m-Xylene | 4.1632e-06 | biosphere3 | None | kilogram | air::non-urban air or from high stacks | biosphere |  | other
m-Xylene | 5.7216e-06 | biosphere3 | None | kilogram | air::urban air close to ground | biosphere |  | other
maintenance, passenger car | 9.3799e-06 | carculator db | RER | unit |  | technosphere | passenger car maintenance | maintenance
market for brake wear emissions, passenger car | -8.5956e-06 | carculator db | GLO | kilogram |  | technosphere | brake wear emissions, passenger car | direct - non-exhaust
market for charger, electric passenger car | 2.85e-05 | carculator db | GLO | kilogram |  | technosphere | charger, electric passenger car | energy storage
market for converter, for electric passenger car | 2.1375e-05 | carculator db | GLO | kilogram |  | technosphere | converter, for electric passenger car | energy storage
market for electric motor, electric passenger car | 0.00027545 | carculator db | GLO | kilogram |  | technosphere | electric motor, electric passenger car | powertrain
market for glider, passenger car | 0.0069375 | carculator db | GLO | kilogram |  | technosphere | glider, passenger car | glider
market for internal combustion engine, passenger car | 0.00097381 | carculator db | GLO | kilogram |  | technosphere | internal combustion engine, passenger car | powertrain
market for inverter, for electric passenger car | 4.275e-05 | carculator db | GLO | kilogram |  | technosphere | inverter, for electric passenger car | energy storage
market for power distribution unit, for electric passenger car | 1.9e-05 | carculator db | GLO | kilogram |  | technosphere | power distribution unit, for electric passenger car | energy storage
market for road | 0.0010121 | carculator db | GLO | meter-year |  | technosphere | road | road
market for road maintenance | 0.00129 | carculator db | RER | meter-year |  | technosphere | road maintenance | road
market for road wear emissions, passenger car | -1.8093e-05 | carculator db | GLO | kilogram |  | technosphere | road wear emissions, passenger car | road
market for tyre wear emissions, passenger car | -2.0808e-05 | carculator db | GLO | kilogram |  | technosphere | tyre wear emissions, passenger car | direct - non-exhaust
market for used Li-ion battery | -0.0016632 | carculator db | GLO | kilogram |  | technosphere | used Li-ion battery | other
market for used powertrain from electric passenger car, manual dismantling | -0.00038707 | carculator db | GLO | kilogram |  | technosphere | used powertrain from electric passenger car, manual dismantling | EoL
noise, octave 1, day time, rural | 0.10431 | biosphere3 | None | joule | octave 1::day time::rural | biosphere |  | direct - exhaust
noise, octave 1, day time, suburban | 0.055196 | biosphere3 | None | joule | octave 1::day time::suburban | biosphere |  | direct - exhaust
noise, octave 1, day time, urban | 0.046719 | biosphere3 | None | joule | octave 1::day time::urban | biosphere |  | direct - exhaust
noise, octave 2, day time, rural | 0.0069542 | biosphere3 | None | joule | octave 2::day time::rural | biosphere |  | direct - exhaust
noise, octave 2, day time, suburban | 0.0039456 | biosphere3 | None | joule | octave 2::day time::suburban | biosphere |  | direct - exhaust
noise, octave 2, day time, urban | 0.0050175 | biosphere3 | None | joule | octave 2::day time::urban | biosphere |  | direct - exhaust
noise, octave 3, day time, rural | 0.0076904 | biosphere3 | None | joule | octave 3::day time::rural | biosphere |  | direct - exhaust
noise, octave 3, day time, suburban | 0.0021321 | biosphere3 | None | joule | octave 3::day time::suburban | biosphere |  | direct - exhaust
noise, octave 3, day time, urban | 0.0056135 | biosphere3 | None | joule | octave 3::day time::urban | biosphere |  | direct - exhaust
noise, octave 4, day time, rural | 0.02408 | biosphere3 | None | joule | octave 4::day time::rural | biosphere |  | direct - exhaust
noise, octave 4, day time, suburban | 0.0087913 | biosphere3 | None | joule | octave 4::day time::suburban | biosphere |  | direct - exhaust
noise, octave 4, day time, urban | 0.0028579 | biosphere3 | None | joule | octave 4::day time::urban | biosphere |  | direct - exhaust
noise, octave 5, day time, rural | 0.072547 | biosphere3 | None | joule | octave 5::day time::rural | biosphere |  | direct - exhaust
noise, octave 5, day time, suburban | 0.070088 | biosphere3 | None | joule | octave 5::day time::suburban | biosphere |  | direct - exhaust
noise, octave 5, day time, urban | 0.04745 | biosphere3 | None | joule | octave 5::day time::urban | biosphere |  | direct - exhaust
noise, octave 6, day time, rural | 0.12361 | biosphere3 | None | joule | octave 6::day time::rural | biosphere |  | direct - exhaust
noise, octave 6, day time, suburban | 0.1299 | biosphere3 | None | joule | octave 6::day time::suburban | biosphere |  | direct - exhaust
noise, octave 6, day time, urban | 0.043844 | biosphere3 | None | joule | octave 6::day time::urban | biosphere |  | direct - exhaust
noise, octave 7, day time, rural | 0.018911 | biosphere3 | None | joule | octave 7::day time::rural | biosphere |  | direct - exhaust
noise, octave 7, day time, suburban | 0.0022673 | biosphere3 | None | joule | octave 7::day time::suburban | biosphere |  | direct - exhaust
noise, octave 7, day time, urban | 0.0025804 | biosphere3 | None | joule | octave 7::day time::urban | biosphere |  | direct - exhaust
noise, octave 8, day time, rural | 0.0068041 | biosphere3 | None | joule | octave 8::day time::rural | biosphere |  | direct - exhaust
noise, octave 8, day time, suburban | 0.0070705 | biosphere3 | None | joule | octave 8::day time::suburban | biosphere |  | direct - exhaust
noise, octave 8, day time, urban | 0.0050919 | biosphere3 | None | joule | octave 8::day time::urban | biosphere |  | direct - exhaust
o-Xylene | 3.1955e-06 | biosphere3 | None | kilogram | air::low population density, long-term | biosphere |  | other
o-Xylene | 1.7732e-06 | biosphere3 | None | kilogram | air::non-urban air or from high stacks | biosphere |  | other
o-Xylene | 2.437e-06 | biosphere3 | None | kilogram | air::urban air close to ground | biosphere |  | other
polyethylene production, high density, granulate | 0.0001749 | carculator db | RER | kilogram |  | technosphere | polyethylene, high density, granulate | energy storage
treatment of used glider, passenger car, shredding | -0.0060718 | carculator db | GLO | kilogram |  | technosphere | used glider, passenger car | other
treatment of used internal combustion engine, passenger car, shredding | -0.00097381 | carculator db | GLO | kilogram |  | technosphere | used internal combustion engine, passenger car | other
fuel supply for gasoline vehicles, 2050 | 0.013623 | carculator db | RER | kilogram |  | technosphere | fuel | energy chain
electricity supply for electric vehicles, 2050 | 0.34761 | carculator db | RER | kilowatt hour |  | technosphere | electricity, low voltage, for battery electric vehicles | energy chain
transport, passenger car, plugin gasoline hybrid, Van, 2050, EURO-6d | 1 | carculator db | RER | kilometer |  | production | transport, passenger car, EURO-6d | other
market for transport, freight train | 0.0016172 | ecoinvent | Europe without Switzerland | ton kilometer |  | technosphere | transport, freight train | other
market for transport, freight, lorry >32 metric ton, EURO4 | 0.00080862 | ecoinvent | RER | ton kilometer |  | technosphere | transport, freight, lorry >32 metric ton, EURO4 | other