## inventories
Database | carculator_lci_car
format | Excel spreadsheet
Activity | ATR BM + CCS (MDEA), 98 (average), with digestate incineration, 25 bar
location | CH
production amount | 1
reference product | Hydrogen, gaseous, 25 bar
type | process
unit | megajoule
worksheet name | None
source | Antonini et al. 2020, Hydrogen production from natural gas and biomethane with carbon capture and storage ï¿½ A techno-environmental analysis, doi: 10.1039/D0SE00222D
description
special remark
comment
Exchanges
name | amount | database | location | unit | categories | type | reference product | tag
ATR BM + CCS (MDEA), 98 (average), with digestate incineration, 25 bar | 1 | carculator_lci_car | CH | megajoule |  | production | Hydrogen, gaseous, 25 bar | other
CO2 storage/at H2 production plant, pre, pipeline 200km, storage 1000m | 0.069318 | carculator_lci_car | RER | kilogram |  | technosphere | CO2 storage/at H2 production plant, pre, pipeline 200km, storage 1000m | other
Carbon dioxide, non-fossil | 0.0049032 | biosphere3 | None | kilogram | air | biosphere |  | other
Nitrogen oxides | 2.4997e-05 | biosphere3 | None | kilogram | air | biosphere |  | other
Water, cooling, unspecified natural origin | 0.0031701 | biosphere3 | None | cubic meter | natural resource::in water | biosphere |  | other
biomethane from biogas upgrading - biowaste - amine scrubbing | 0.028272 | carculator_lci_car | CH | kilogram |  | technosphere | biomethane | other
chemical factory construction, organics | 4.4573e-12 | carculator_lci_car | RER | unit |  | technosphere | chemical factory, organics | other
market for aluminium oxide, metallurgical | 4.4394e-06 | carculator_lci_car | IAI Area, EU27 & EFTA | kilogram |  | technosphere | aluminium oxide, metallurgical | other
market for chromium oxide, flakes | 3e-07 | carculator_lci_car | GLO | kilogram |  | technosphere | chromium oxide, flakes | other
market for copper oxide | 3.02e-06 | carculator_lci_car | GLO | kilogram |  | technosphere | copper oxide | other
market for diethanolamine | 2.3642e-06 | carculator_lci_car | GLO | kilogram |  | technosphere | diethanolamine | other
market for liquid storage tank, chemicals, organics | 2.1219e-11 | carculator_lci_car | GLO | unit |  | technosphere | liquid storage tank, chemicals, organics | other
market for magnesium oxide | 2.33e-07 | carculator_lci_car | GLO | kilogram |  | technosphere | magnesium oxide | other
market for molybdenum trioxide | 1.39e-07 | carculator_lci_car | GLO | kilogram |  | technosphere | molybdenum trioxide | other
market for nickel, class 1 | 1.691e-06 | carculator_lci_car | GLO | kilogram |  | technosphere | nickel, class 1 | other
market for portafer | 2.603e-06 | carculator_lci_car | GLO | kilogram |  | technosphere | portafer | other
market for quicklime, milled, packed | 4e-07 | carculator_lci_car | RER | kilogram |  | technosphere | quicklime, milled, packed | other
market for silica sand | 9.66e-08 | carculator_lci_car | GLO | kilogram |  | technosphere | silica sand | other
market for water, deionised | 0.062821 | carculator_lci_car | Europe without Switzerland | kilogram |  | technosphere | water, deionised | other
market for zeolite, powder | 7.3575e-06 | carculator_lci_car | GLO | kilogram |  | technosphere | zeolite, powder | other
market for zinc oxide | 3.095e-06 | carculator_lci_car | GLO | kilogram |  | technosphere | zinc oxide | other
market group for electricity, high voltage | -0.0012853 | carculator_lci_car | RER | kilowatt hour |  | technosphere | electricity, high voltage | other
Activity | ATR BM, with digestate incineration, 25 bar
location | CH
production amount | 1
reference product | Hydrogen, gaseous, 25 bar
type | process
unit | megajoule
worksheet name | None
source | Antonini et al. 2020, Hydrogen production from natural gas and biomethane with carbon capture and storage ï¿½ A techno-environmental analysis, doi: 10.1039/D0SE00222D
description
special remark
comment
Exchanges
name | amount | database | location | unit | categories | type | reference product | tag
ATR BM, with digestate incineration, 25 bar | 1 | carculator_lci_car | CH | megajoule |  | production | Hydrogen, gaseous, 25 bar | other
Carbon dioxide, non-fossil | 0.074036 | biosphere3 | None | kilogram | air | biosphere |  | other
Nitrogen oxides | 2.4997e-05 | biosphere3 | None | kilogram | air | biosphere |  | other
Water, cooling, unspecified natural origin | 0.0031701 | biosphere3 | None | cubic meter | natural resource::in water | biosphere |  | other
biomethane from biogas upgrading - biowaste - amine scrubbing | 0.028272 | carculator_lci_car | CH | kilogram |  | technosphere | biomethane | other
chemical factory construction, organics | 4.4573e-12 | carculator_lci_car | RER | unit |  | technosphere | chemical factory, organics | other
market for aluminium oxide, metallurgical | 4.4394e-06 | carculator_lci_car | IAI Area, EU27 & EFTA | kilogram |  | technosphere | aluminium oxide, metallurgical | other
market for chromium oxide, flakes | 3e-07 | carculator_lci_car | GLO | kilogram |  | technosphere | chromium oxide, flakes | other
market for copper oxide | 3.02e-06 | carculator_lci_car | GLO | kilogram |  | technosphere | copper oxide | other
market for liquid storage tank, chemicals, organics | 2.1219e-11 | carculator_lci_car | GLO | unit |  | technosphere | liquid storage tank, chemicals, organics | other
market for magnesium oxide | 2.33e-07 | carculator_lci_car | GLO | kilogram |  | technosphere | magnesium oxide | other
market for molybdenum trioxide | 1.39e-07 | carculator_lci_car | GLO | kilogram |  | technosphere | molybdenum trioxide | other
market for nickel, class 1 | 1.691e-06 | carculator_lci_car | GLO | kilogram |  | technosphere | nickel, class 1 | other
market for portafer | 2.603e-06 | carculator_lci_car | GLO | kilogram |  | technosphere | portafer | other
market for quicklime, milled, packed | 4e-07 | carculator_lci_car | RER | kilogram |  | technosphere | quicklime, milled, packed | other
market for silica sand | 9.66e-08 | carculator_lci_car | GLO | kilogram |  | technosphere | silica sand | other
market for water, deionised | 0.062821 | carculator_lci_car | Europe without Switzerland | kilogram |  | technosphere | water, deionised | other
market for zeolite, powder | 7.3575e-06 | carculator_lci_car | GLO | kilogram |  | technosphere | zeolite, powder | other
market for zinc oxide | 3.095e-06 | carculator_lci_car | GLO | kilogram |  | technosphere | zinc oxide | other
market group for electricity, high voltage | -0.0056041 | carculator_lci_car | RER | kilowatt hour |  | technosphere | electricity, high voltage | other
Activity | ATR NG + CCS (MDEA), 98 (average), 25 bar
location | RER
production amount | 1
reference product | Hydrogen, gaseous, 25 bar
type | process
unit | megajoule
worksheet name | None
source | Antonini et al. 2020, Hydrogen production from natural gas and biomethane with carbon capture and storage ï¿½ A techno-environmental analysis, doi: 10.1039/D0SE00222D
description
special remark
comment
Exchanges
name | amount | database | location | unit | categories | type | reference product | tag
ATR NG + CCS (MDEA), 98 (average), 25 bar | 1 | carculator_lci_car | RER | megajoule |  | production | Hydrogen, gaseous, 25 bar | other
CO2 storage/at H2 production plant, pre, pipeline 200km, storage 1000m | 0.069536 | carculator_lci_car | RER | kilogram |  | technosphere | CO2 storage/at H2 production plant, pre, pipeline 200km, storage 1000m | other
Carbon dioxide, fossil | 0.0049032 | biosphere3 | None | kilogram | air | biosphere |  | other
Nitrogen oxides | 2.4997e-05 | biosphere3 | None | kilogram | air | biosphere |  | other
Water, cooling, unspecified natural origin | 0.0031701 | biosphere3 | None | cubic meter | natural resource::in water | biosphere |  | other
chemical factory construction, organics | 4.4573e-12 | carculator_lci_car | RER | unit |  | technosphere | chemical factory, organics | other
market for aluminium oxide, metallurgical | 4.4394e-06 | carculator_lci_car | IAI Area, EU27 & EFTA | kilogram |  | technosphere | aluminium oxide, metallurgical | other
market for chromium oxide, flakes | 3e-07 | carculator_lci_car | GLO | kilogram |  | technosphere | chromium oxide, flakes | other
market for copper oxide | 3.02e-06 | carculator_lci_car | GLO | kilogram |  | technosphere | copper oxide | other
market for diethanolamine | 2.3642e-06 | carculator_lci_car | GLO | kilogram |  | technosphere | diethanolamine | other
market for liquid storage tank, chemicals, organics | 2.1219e-11 | carculator_lci_car | GLO | unit |  | technosphere | liquid storage tank, chemicals, organics | other
market for magnesium oxide | 2.33e-07 | carculator_lci_car | GLO | kilogram |  | technosphere | magnesium oxide | other
market for molybdenum trioxide | 1.39e-07 | carculator_lci_car | GLO | kilogram |  | technosphere | molybdenum trioxide | other
market for nickel, class 1 | 1.691e-06 | carculator_lci_car | GLO | kilogram |  | technosphere | nickel, class 1 | other
market for portafer | 2.603e-06 | carculator_lci_car | GLO | kilogram |  | technosphere | portafer | other
market for quicklime, milled, packed | 4e-07 | carculator_lci_car | RER | kilogram |  | technosphere | quicklime, milled, packed | other
market for silica sand | 9.66e-08 | carculator_lci_car | GLO | kilogram |  | technosphere | silica sand | other
market for water, deionised | 0.062825 | carculator_lci_car | Europe without Switzerland | kilogram |  | technosphere | water, deionised | other
market for zeolite, powder | 7.3575e-06 | carculator_lci_car | GLO | kilogram |  | technosphere | zeolite, powder | other
market for zinc oxide | 3.095e-06 | carculator_lci_car | GLO | kilogram |  | technosphere | zinc oxide | other
market group for electricity, high voltage | -0.00084595 | carculator_lci_car | RER | kilowatt hour |  | technosphere | electricity, high voltage | other
market group for natural gas, high pressure | 0.032671 | carculator_lci_car | Europe without Switzerland | cubic meter |  | technosphere | natural gas, high pressure | other
Activity | ATR NG, 25 bar
location | RER
production amount | 1
reference product | Hydrogen, gaseous, 25 bar
type | process
unit | megajoule
worksheet name | None
source | Antonini et al. 2020, Hydrogen production from natural gas and biomethane with carbon capture and storage ï¿½ A techno-environmental analysis, doi: 10.1039/D0SE00222D
description
special remark
comment
Exchanges
name | amount | database | location | unit | categories | type | reference product | tag
ATR NG, 25 bar | 1 | carculator_lci_car | RER | megajoule |  | production | Hydrogen, gaseous, 25 bar | other
Carbon dioxide, fossil | 0.07489 | biosphere3 | None | kilogram | air | biosphere |  | other
Nitrogen oxides | 2.4997e-05 | biosphere3 | None | kilogram | air | biosphere |  | other
Water, cooling, unspecified natural origin | 0.0031701 | biosphere3 | None | cubic meter | natural resource::in water | biosphere |  | other
chemical factory construction, organics | 4.4573e-12 | carculator_lci_car | RER | unit |  | technosphere | chemical factory, organics | other
market for aluminium oxide, metallurgical | 4.4394e-06 | carculator_lci_car | IAI Area, EU27 & EFTA | kilogram |  | technosphere | aluminium oxide, metallurgical | other
market for chromium oxide, flakes | 3e-07 | carculator_lci_car | GLO | kilogram |  | technosphere | chromium oxide, flakes | other
market for copper oxide | 3.02e-06 | carculator_lci_car | GLO | kilogram |  | technosphere | copper oxide | other
market for liquid storage tank, chemicals, organics | 2.1219e-11 | carculator_lci_car | GLO | unit |  | technosphere | liquid storage tank, chemicals, organics | other
market for magnesium oxide | 2.33e-07 | carculator_lci_car | GLO | kilogram |  | technosphere | magnesium oxide | other
market for molybdenum trioxide | 1.39e-07 | carculator_lci_car | GLO | kilogram |  | technosphere | molybdenum trioxide | other
market for nickel, class 1 | 1.691e-06 | carculator_lci_car | GLO | kilogram |  | technosphere | nickel, class 1 | other
market for portafer | 2.603e-06 | carculator_lci_car | GLO | kilogram |  | technosphere | portafer | other
market for quicklime, milled, packed | 4e-07 | carculator_lci_car | RER | kilogram |  | technosphere | quicklime, milled, packed | other
market for silica sand | 9.66e-08 | carculator_lci_car | GLO | kilogram |  | technosphere | silica sand | other
market for water, deionised | 0.062825 | carculator_lci_car | Europe without Switzerland | kilogram |  | technosphere | water, deionised | other
market for zeolite, powder | 7.3575e-06 | carculator_lci_car | GLO | kilogram |  | technosphere | zeolite, powder | other
market for zinc oxide | 3.095e-06 | carculator_lci_car | GLO | kilogram |  | technosphere | zinc oxide | other
market group for electricity, high voltage | -0.0051646 | carculator_lci_car | RER | kilowatt hour |  | technosphere | electricity, high voltage | other
market group for natural gas, high pressure | 0.032671 | carculator_lci_car | Europe without Switzerland | cubic meter |  | technosphere | natural gas, high pressure | other
Activity | Ancillary BoP
location | GLO
production amount | 1
reference product | Ancillary BoP
type | process
unit | kilogram
worksheet name | None
source | Miotti, M., Hofer, J. & Bauer, C. Integrated environmental and economic assessment of current and future fuel cell vehicles. Int J Life Cycle Assess 22, 94ï¿½110 (2017). https://doi.org/10.1007/s11367-015-0986-4
description
special remark
comment
Exchanges
name | amount | database | location | unit | categories | type | reference product | tag
Ancillary BoP | 1 | carculator_lci_car | GLO | kilogram |  | production | Ancillary BoP | other
electronics production, for control units | 0.1 | carculator_lci_car | RoW | kilogram |  | technosphere | electronics, for control units | other
market for transformer, high voltage use | 0.9 | carculator_lci_car | GLO | kilogram |  | technosphere | transformer, high voltage use | other
Activity | Anode current collector, LFP
location | JP
production amount | 1
reference product | Anode current collector, LFP
type | process
unit | kilogram
worksheet name | None
source | Tobias S. Schmidt, Martin Beuse, Xiaojin Zhang, Bjarne Steffen, Simon F. Schneider, Alejandro Pena-Bello, Christian Bauer, and David Parra, Additional Emissions and Cost from Storing Electricity in Stationary Battery Systems, Environmental Science & Technology 2019 53 (7), 3379-3390, doi: 10.1021/acs.est.8b05314
description
special remark
comment
Exchanges
name | amount | database | location | unit | categories | type | reference product | tag
Anode current collector, LFP | 1 | carculator_lci_car | JP | kilogram |  | production | Anode current collector, LFP | other
market for copper, anode | 1 | carculator_lci_car | GLO | kilogram |  | technosphere | copper, anode | other
market for sheet rolling, copper | 1 | carculator_lci_car | GLO | kilogram |  | technosphere | sheet rolling, copper | other
Activity | Anode current collector, LTO
location | JP
production amount | 1
reference product | Anode current collector, LTO
type | process
unit | kilogram
worksheet name | None
source | Tobias S. Schmidt, Martin Beuse, Xiaojin Zhang, Bjarne Steffen, Simon F. Schneider, Alejandro Pena-Bello, Christian Bauer, and David Parra, Additional Emissions and Cost from Storing Electricity in Stationary Battery Systems, Environmental Science & Technology 2019 53 (7), 3379-3390, doi: 10.1021/acs.est.8b05313
description
special remark
comment
Exchanges
name | amount | database | location | unit | categories | type | reference product | tag
Anode current collector, LTO | 1 | carculator_lci_car | JP | kilogram |  | production | Anode current collector, LTO | other
market for copper, anode | 1 | carculator_lci_car | GLO | kilogram |  | technosphere | copper, anode | other
market for sheet rolling, copper | 1 | carculator_lci_car | GLO | kilogram |  | technosphere | sheet rolling, copper | other
Activity | Anode paste, LFP
location | JP
production amount | 1
reference product | Anode paste, LFP
type | process
unit | kilogram
worksheet name | None
source | Tobias S. Schmidt, Martin Beuse, Xiaojin Zhang, Bjarne Steffen, Simon F. Schneider, Alejandro Pena-Bello, Christian Bauer, and David Parra, Additional Emissions and Cost from Storing Electricity in Stationary Battery Systems, Environmental Science & Technology 2019 53 (7), 3379-3390, doi: 10.1021/acs.est.8b05316
description
special remark
comment
Exchanges
name | amount | database | location | unit | categories | type | reference product | tag
Anode paste, LFP | 1 | carculator_lci_car | JP | kilogram |  | production | Anode paste, LFP | other
anode, graphite, for Li-ion battery | 0.9 | carculator_lci_car | GLO | kilogram |  | technosphere | anode, graphite, for Li-ion battery | other
market for carbon black | 0.05 | carculator_lci_car | GLO | kilogram |  | technosphere | carbon black | other
market for carboxymethyl cellulose, powder | 0.035 | carculator_lci_car | GLO | kilogram |  | technosphere | carboxymethyl cellulose, powder | other
market for styrene butadiene rubber (SBR) | 0.015 | carculator_lci_car | RER | kilogram |  | technosphere | styrene butadiene rubber (SBR) | other
Activity | Anode paste, LTO
location | JP
production amount | 1
reference product | Anode paste, LTO
type | process
unit | kilogram
worksheet name | None
source | Tobias S. Schmidt, Martin Beuse, Xiaojin Zhang, Bjarne Steffen, Simon F. Schneider, Alejandro Pena-Bello, Christian Bauer, and David Parra, Additional Emissions and Cost from Storing Electricity in Stationary Battery Systems, Environmental Science & Technology 2019 53 (7), 3379-3390, doi: 10.1021/acs.est.8b05313
description
special remark
comment
Exchanges
name | amount | database | location | unit | categories | type | reference product | tag
Anode paste, LTO | 1 | carculator_lci_car | JP | kilogram |  | production | Anode paste, LTO | other
LTO electrode material (Li4Ti5O12) | 0.80805 | carculator_lci_car | GLO | kilogram |  | technosphere | LTO electrode material (Li4Ti5O12) | other
market for anode, graphite, for lithium-ion battery | 0.017192 | carculator_lci_car | GLO | kilogram |  | technosphere | anode, graphite, for lithium-ion battery | other
market for carbon black | 0.017192 | carculator_lci_car | GLO | kilogram |  | technosphere | carbon black | other
market for carboxymethyl cellulose, powder | 0.011672 | carculator_lci_car | GLO | kilogram |  | technosphere | carboxymethyl cellulose, powder | other
market for polyvinylfluoride | 0.089783 | carculator_lci_car | GLO | kilogram |  | technosphere | polyvinylfluoride | other
market for styrene butadiene rubber (SBR) | 0.056114 | carculator_lci_car | RER | kilogram |  | technosphere | styrene butadiene rubber (SBR) | other
Activity | Battery BoP
location | GLO
production amount | 1
reference product | Battery BoP
type | process
unit | kilogram
worksheet name | None
source | Originally from Dai, Q., Kelly, J. C., Gaines, L., & Wang, M. (2019). Life cycle analysis of lithium-ion batteries for automotive applications. Batteries, 5(2), 48.
description | The inventory is modelled according to the publication of Dai et al. (2019), in which a battery pack with gross pack energy of 23.5 kWh made of 140 3.6 V- 46Ah prismatic cells is presented. Cells are made of nicke-manganese-cobalt (NCA) cathode and a graphite-based anode, liquid electrolyte and a porous plastic separator. Infrastructure is included as well in this dataset as ""electronic component factory"". Adapted by: Eleonora Crenna, EMPA, Switzerland.
special remark
comment
Exchanges
name | amount | database | location | unit | categories | type | reference product | tag
Battery BoP | 1 | carculator_lci_car | GLO | kilogram |  | production | Battery BoP | other
management sytem production, for Li-ion battery | 0.088438 | carculator_lci_car | GLO | kilogram |  | technosphere | management system, for Li-ion battery | other
market for aluminium, wrought alloy | 0.49812 | carculator_lci_car | GLO | kilogram |  | technosphere | aluminium, wrought alloy | other
market for copper, anode | 0.0020066 | carculator_lci_car | GLO | kilogram |  | technosphere | copper, anode | other
market for electronic component, passive, unspecified | 0.015688 | carculator_lci_car | GLO | kilogram |  | technosphere | electronic component, passive, unspecified | other
market for ethylene glycol | 0.078478 | carculator_lci_car | GLO | kilogram |  | technosphere | ethylene glycol | other
market for glass fibre reinforced plastic, polyamide, injection moulded | 0.00065672 | carculator_lci_car | GLO | kilogram |  | technosphere | glass fibre reinforced plastic, polyamide, injection moulded | other
market for impact extrusion of aluminium, 1 stroke | 0.49369 | carculator_lci_car | GLO | kilogram |  | technosphere | impact extrusion of aluminium, 1 stroke | other
market for injection moulding | 0.015287 | carculator_lci_car | GLO | kilogram |  | technosphere | injection moulding | other
market for metal working factory | 5.1594e-09 | carculator_lci_car | GLO | unit |  | technosphere | metal working factory | other
market for polyethylene, high density, granulate | 0.015287 | carculator_lci_car | GLO | kilogram |  | technosphere | polyethylene, high density, granulate | other
market for reinforcing steel | 0.022547 | carculator_lci_car | GLO | kilogram |  | technosphere | reinforcing steel | other
market for sheet rolling, aluminium | 0.0044333 | carculator_lci_car | GLO | kilogram |  | technosphere | sheet rolling, aluminium | other
market for sheet rolling, copper | 0.0020066 | carculator_lci_car | GLO | kilogram |  | technosphere | sheet rolling, copper | other
market for sheet rolling, steel | 0.022547 | carculator_lci_car | GLO | kilogram |  | technosphere | sheet rolling, steel | other
market for tap water | 0.078478 | carculator_lci_car | RoW | kilogram |  | technosphere | tap water | other
market group for electricity, medium voltage | 0.0010216 | carculator_lci_car | GLO | kilowatt hour |  | technosphere | electricity, medium voltage | other
packaging production, for Li-ion battery module | 0.2003 | carculator_lci_car | GLO | kilogram |  | technosphere | battery module packaging, Li-ion | other
Activity | Battery cell, LFP
location | GLO
production amount | 1
reference product | Battery cell
type | process
unit | kilogram
worksheet name | None
source | Tobias S. Schmidt, Martin Beuse, Xiaojin Zhang, Bjarne Steffen, Simon F. Schneider, Alejandro Pena-Bello, Christian Bauer, and David Parra, Additional Emissions and Cost from Storing Electricity in Stationary Battery Systems, Environmental Science & Technology 2019 53 (7), 3379-3390, doi: 10.1021/acs.est.8b05317
description
special remark
comment
Exchanges
name | amount | database | location | unit | categories | type | reference product | tag
Anode current collector, LFP | 0.12917 | carculator_lci_car | JP | kilogram |  | technosphere | Anode current collector, LFP | other
Anode paste, LFP | 0.1315 | carculator_lci_car | JP | kilogram |  | technosphere | Anode paste, LFP | other
Battery cell, LFP | 1 | carculator_lci_car | GLO | kilogram |  | production | Battery cell | other
Cathode current collector, LFP | 0.056005 | carculator_lci_car | JP | kilogram |  | technosphere | Cathode current collector, LFP | other
Cathode paste, LFP | 0.38916 | carculator_lci_car | JP | kilogram |  | technosphere | Cathode paste, LFP | other
Cell container | 0.031297 | carculator_lci_car | GLO | kilogram |  | technosphere | Cell container | other
Electrolyte, LFP | 0.21153 | carculator_lci_car | JP | kilogram |  | technosphere | Electrolyte, LFP | other
battery separator | 0.051338 | carculator_lci_car | GLO | kilogram |  | technosphere | battery separator | other
market for heat, district or industrial, natural gas | 14.4 | carculator_lci_car | RoW | megajoule |  | technosphere | heat, district or industrial, natural gas | other
market for water, decarbonised | 4.4681 | carculator_lci_car | RoW | kilogram |  | technosphere | water, decarbonised | other
market group for electricity, medium voltage | 4 | carculator_lci_car | GLO | kilowatt hour |  | technosphere | electricity, medium voltage | other
Activity | Battery cell, LTO
location | GLO
production amount | 1
reference product | Battery cell
type | process
unit | kilogram
worksheet name | None
source | Tobias S. Schmidt, Martin Beuse, Xiaojin Zhang, Bjarne Steffen, Simon F. Schneider, Alejandro Pena-Bello, Christian Bauer, and David Parra, Additional Emissions and Cost from Storing Electricity in Stationary Battery Systems, Environmental Science & Technology 2019 53 (7), 3379-3390, doi: 10.1021/acs.est.8b05317
description
special remark
comment
Exchanges
name | amount | database | location | unit | categories | type | reference product | tag
Anode current collector, LTO | 0.096768 | carculator_lci_car | JP | kilogram |  | technosphere | Anode current collector, LTO | other
Anode paste, LTO | 0.35002 | carculator_lci_car | JP | kilogram |  | technosphere | Anode paste, LTO | other
Battery cell, LTO | 1 | carculator_lci_car | GLO | kilogram |  | production | Battery cell | other
Cathode current collector, LTO | 0.083314 | carculator_lci_car | JP | kilogram |  | technosphere | Cathode current collector, LTO | other
Cell container | 0.037574 | carculator_lci_car | GLO | kilogram |  | technosphere | Cell container | other
Electrolyte, LTO | 0.085714 | carculator_lci_car | JP | kilogram |  | technosphere | Electrolyte, LTO | other
battery separator | 0.094811 | carculator_lci_car | GLO | kilogram |  | technosphere | battery separator | other
cathode, NCA, for Li-ion battery | 0.2518 | carculator_lci_car | GLO | kilogram |  | technosphere | cathode, NCA, for Li-ion battery | other
market for heat, district or industrial, natural gas | 10.8 | carculator_lci_car | RoW | megajoule |  | technosphere | heat, district or industrial, natural gas | other
market for water, decarbonised | 5.0077 | carculator_lci_car | RoW | kilogram |  | technosphere | water, decarbonised | other
market group for electricity, medium voltage | 3 | carculator_lci_car | GLO | kilowatt hour |  | technosphere | electricity, medium voltage | other
Activity | Battery cell, NCA
location | GLO
production amount | 1
reference product | Battery cell
type | process
unit | kilogram
worksheet name | None
source | Originally from Dai, Q., Kelly, J. C., Gaines, L., & Wang, M. (2019). Life cycle analysis of lithium-ion batteries for automotive applications. Batteries, 5(2), 48.
description | The inventory is modelled according to the publication of Dai et al. (2019), in which a battery pack with gross pack energy of 23.5 kWh made of 140 3.6 V- 46Ah prismatic cells is presented. Cells are made of nicke-manganese-cobalt (NCA) cathode and a graphite-based anode, liquid electrolyte and a porous plastic separator. Infrastructure is included as well in this dataset as ""electronic component factory"". Adapted by: Eleonora Crenna, EMPA, Switzerland.
special remark
comment
Exchanges
name | amount | database | location | unit | categories | type | reference product | tag
Battery cell, NCA | 1 | carculator_lci_car | GLO | kilogram |  | production | Battery cell | other
aluminium collector foil, for Li-ion battery | 0.0281 | carculator_lci_car | GLO | kilogram |  | technosphere | aluminium collector foil, for Li-ion battery | other
anode, graphite, for Li-ion battery | 0.2306 | carculator_lci_car | GLO | kilogram |  | technosphere | anode, graphite, for Li-ion battery | other
battery separator | 0.0184 | carculator_lci_car | GLO | kilogram |  | technosphere | battery separator | other
cathode, NCA, for Li-ion battery | 0.3738 | carculator_lci_car | GLO | kilogram |  | technosphere | cathode, NCA, for Li-ion battery | other
copper collector foil, for Li-ion battery | 0.1317 | carculator_lci_car | GLO | kilogram |  | technosphere | copper collector foil, for Li-ion battery | other
electrolyte, for Li-ion battery | 0.1484 | carculator_lci_car | GLO | kilogram |  | technosphere | electrolyte, for Li-ion battery | other
market for aluminium, wrought alloy | 0.0281 | carculator_lci_car | GLO | kilogram |  | technosphere | aluminium, wrought alloy | other
market for chemical factory, organics | 4e-10 | carculator_lci_car | GLO | unit |  | technosphere | chemical factory, organics | other
market for copper, anode | 0.035 | carculator_lci_car | GLO | kilogram |  | technosphere | copper, anode | other
market for extrusion, plastic film | 0.0043 | carculator_lci_car | GLO | kilogram |  | technosphere | extrusion, plastic film | other
market for heat, district or industrial, natural gas | 14.225 | carculator_lci_car | RoW | megajoule |  | technosphere | heat, district or industrial, natural gas | other
market for polyethylene terephthalate, granulate, amorphous | 0.003 | carculator_lci_car | GLO | kilogram |  | technosphere | polyethylene terephthalate, granulate, amorphous | other
market for polypropylene, granulate | 0.0013 | carculator_lci_car | GLO | kilogram |  | technosphere | polypropylene, granulate | other
market for sheet rolling, aluminium | 0.0281 | carculator_lci_car | GLO | kilogram |  | technosphere | sheet rolling, aluminium | other
market for sheet rolling, copper | 0.035 | carculator_lci_car | GLO | kilogram |  | technosphere | sheet rolling, copper | other
market group for electricity, medium voltage | 1.35 | carculator_lci_car | GLO | kilowatt hour |  | technosphere | electricity, medium voltage | other
Activity | Battery cell, NMC-111
location | GLO
production amount | 1
reference product | Battery cell
type | process
unit | kilogram
worksheet name | None
source | Originally from Dai, Q., Kelly, J. C., Gaines, L., & Wang, M. (2019). Life cycle analysis of lithium-ion batteries for automotive applications. Batteries, 5(2), 48.
description | The inventory is modelled according to the publication of Dai et al. (2019), in which a battery pack with gross pack energy of 23.5 kWh made of 140 3.6 V- 46Ah prismatic cells is presented. Cells are made of nicke-manganese-cobalt (NCA) cathode and a graphite-based anode, liquid electrolyte and a porous plastic separator. Infrastructure is included as well in this dataset as ""electronic component factory"". Adapted by: Eleonora Crenna, EMPA, Switzerland.
special remark
comment
Exchanges
name | amount | database | location | unit | categories | type | reference product | tag
Battery cell, NMC-111 | 1 | carculator_lci_car | GLO | kilogram |  | production | Battery cell | other
aluminium collector foil, for Li-ion battery | 0.03 | carculator_lci_car | GLO | kilogram |  | technosphere | aluminium collector foil, for Li-ion battery | other
anode, graphite, for Li-ion battery | 0.2 | carculator_lci_car | GLO | kilogram |  | technosphere | anode, graphite, for Li-ion battery | other
battery separator | 0.02 | carculator_lci_car | GLO | kilogram |  | technosphere | battery separator | other
cathode, NMC-111, for Li-ion battery | 0.41 | carculator_lci_car | GLO | kilogram |  | technosphere | cathode, NMC-111, for Li-ion battery | other
copper collector foil, for Li-ion battery | 0.12 | carculator_lci_car | GLO | kilogram |  | technosphere | copper collector foil, for Li-ion battery | other
electrolyte, for Li-ion battery | 0.146 | carculator_lci_car | GLO | kilogram |  | technosphere | electrolyte, for Li-ion battery | other
market for aluminium, wrought alloy | 0.0283 | carculator_lci_car | GLO | kilogram |  | technosphere | aluminium, wrought alloy | other
market for chemical factory, organics | 4e-10 | carculator_lci_car | GLO | unit |  | technosphere | chemical factory, organics | other
market for copper, anode | 0.0335 | carculator_lci_car | GLO | kilogram |  | technosphere | copper, anode | other
market for extrusion, plastic film | 0.0041 | carculator_lci_car | GLO | kilogram |  | technosphere | extrusion, plastic film | other
market for heat, district or industrial, natural gas | 12.51 | carculator_lci_car | RoW | megajoule |  | technosphere | heat, district or industrial, natural gas | other
market for polyethylene terephthalate, granulate, amorphous | 0.0028 | carculator_lci_car | GLO | kilogram |  | technosphere | polyethylene terephthalate, granulate, amorphous | other
market for polypropylene, granulate | 0.0013 | carculator_lci_car | GLO | kilogram |  | technosphere | polypropylene, granulate | other
market for sheet rolling, aluminium | 0.0283 | carculator_lci_car | GLO | kilogram |  | technosphere | sheet rolling, aluminium | other
market for sheet rolling, copper | 0.0335 | carculator_lci_car | GLO | kilogram |  | technosphere | sheet rolling, copper | other
market group for electricity, medium voltage | 1.1875 | carculator_lci_car | GLO | kilowatt hour |  | technosphere | electricity, medium voltage | other
Activity | Battery cell, NMC-622
location | GLO
production amount | 1
reference product | Battery cell
type | process
unit | kilogram
worksheet name | None
source | Originally from Dai, Q., Kelly, J. C., Gaines, L., & Wang, M. (2019). Life cycle analysis of lithium-ion batteries for automotive applications. Batteries, 5(2), 48.
description | The inventory is modelled according to the publication of Dai et al. (2019), in which a battery pack with gross pack energy of 23.5 kWh made of 140 3.6 V- 46Ah prismatic cells is presented. Cells are made of nicke-manganese-cobalt (NCA) cathode and a graphite-based anode, liquid electrolyte and a porous plastic separator. Infrastructure is included as well in this dataset as ""electronic component factory"". Adapted by: Eleonora Crenna, EMPA, Switzerland.
special remark
comment
Exchanges
name | amount | database | location | unit | categories | type | reference product | tag
Battery cell, NMC-622 | 1 | carculator_lci_car | GLO | kilogram |  | production | Battery cell | other
aluminium collector foil, for Li-ion battery | 0.03 | carculator_lci_car | GLO | kilogram |  | technosphere | aluminium collector foil, for Li-ion battery | other
anode, graphite, for Li-ion battery | 0.2 | carculator_lci_car | GLO | kilogram |  | technosphere | anode, graphite, for Li-ion battery | other
battery separator | 0.02 | carculator_lci_car | GLO | kilogram |  | technosphere | battery separator | other
cathode, NMC-622, for Li-ion battery | 0.41 | carculator_lci_car | GLO | kilogram |  | technosphere | cathode, NMC-622, for Li-ion battery | other
copper collector foil, for Li-ion battery | 0.12 | carculator_lci_car | GLO | kilogram |  | technosphere | copper collector foil, for Li-ion battery | other
electrolyte, for Li-ion battery | 0.146 | carculator_lci_car | GLO | kilogram |  | technosphere | electrolyte, for Li-ion battery | other
market for aluminium, wrought alloy | 0.0283 | carculator_lci_car | GLO | kilogram |  | technosphere | aluminium, wrought alloy | other
market for chemical factory, organics | 4e-10 | carculator_lci_car | GLO | unit |  | technosphere | chemical factory, organics | other
market for copper, anode | 0.0335 | carculator_lci_car | GLO | kilogram |  | technosphere | copper, anode | other
market for extrusion, plastic film | 0.0041 | carculator_lci_car | GLO | kilogram |  | technosphere | extrusion, plastic film | other
market for heat, district or industrial, natural gas | 12.51 | carculator_lci_car | RoW | megajoule |  | technosphere | heat, district or industrial, natural gas | other
market for polyethylene terephthalate, granulate, amorphous | 0.0028 | carculator_lci_car | GLO | kilogram |  | technosphere | polyethylene terephthalate, granulate, amorphous | other
market for polypropylene, granulate | 0.0013 | carculator_lci_car | GLO | kilogram |  | technosphere | polypropylene, granulate | other
market for sheet rolling, aluminium | 0.0283 | carculator_lci_car | GLO | kilogram |  | technosphere | sheet rolling, aluminium | other
market for sheet rolling, copper | 0.0335 | carculator_lci_car | GLO | kilogram |  | technosphere | sheet rolling, copper | other
Activity | Battery cell, NMC-811
location | GLO
production amount | 1
reference product | Battery cell
type | process
unit | kilogram
worksheet name | None
source | Originally from Dai, Q., Kelly, J. C., Gaines, L., & Wang, M. (2019). Life cycle analysis of lithium-ion batteries for automotive applications. Batteries, 5(2), 48.
description | The inventory is modelled according to the publication of Dai et al. (2019), in which a battery pack with gross pack energy of 23.5 kWh made of 140 3.6 V- 46Ah prismatic cells is presented. Cells are made of nicke-manganese-cobalt (NCA) cathode and a graphite-based anode, liquid electrolyte and a porous plastic separator. Infrastructure is included as well in this dataset as ""electronic component factory"". Adapted by: Eleonora Crenna, EMPA, Switzerland.
special remark
comment
Exchanges
name | amount | database | location | unit | categories | type | reference product | tag
Battery cell, NMC-811 | 1 | carculator_lci_car | GLO | kilogram |  | production | Battery cell | other
aluminium collector foil, for Li-ion battery | 0.0284 | carculator_lci_car | GLO | kilogram |  | technosphere | aluminium collector foil, for Li-ion battery | other
anode, graphite, for Li-ion battery | 0.2181 | carculator_lci_car | GLO | kilogram |  | technosphere | anode, graphite, for Li-ion battery | other
battery separator | 0.0182 | carculator_lci_car | GLO | kilogram |  | technosphere | battery separator | other
cathode, NMC-811, for Li-ion battery | 0.3773 | carculator_lci_car | GLO | kilogram |  | technosphere | cathode, NMC-811, for Li-ion battery | other
copper collector foil, for Li-ion battery | 0.1243 | carculator_lci_car | GLO | kilogram |  | technosphere | copper collector foil, for Li-ion battery | other
electrolyte, for Li-ion battery | 0.1683 | carculator_lci_car | GLO | kilogram |  | technosphere | electrolyte, for Li-ion battery | other
market for aluminium, wrought alloy | 0.0284 | carculator_lci_car | GLO | kilogram |  | technosphere | aluminium, wrought alloy | other
market for chemical factory, organics | 4e-10 | carculator_lci_car | GLO | unit |  | technosphere | chemical factory, organics | other
market for copper, anode | 0.033 | carculator_lci_car | GLO | kilogram |  | technosphere | copper, anode | other
market for extrusion, plastic film | 0.0041 | carculator_lci_car | GLO | kilogram |  | technosphere | extrusion, plastic film | other
market for heat, district or industrial, natural gas | 13.29 | carculator_lci_car | RoW | megajoule |  | technosphere | heat, district or industrial, natural gas | other
market for polyethylene terephthalate, granulate, amorphous | 0.0028 | carculator_lci_car | GLO | kilogram |  | technosphere | polyethylene terephthalate, granulate, amorphous | other
market for polypropylene, granulate | 0.0013 | carculator_lci_car | GLO | kilogram |  | technosphere | polypropylene, granulate | other
market for sheet rolling, aluminium | 0.0284 | carculator_lci_car | GLO | kilogram |  | technosphere | sheet rolling, aluminium | other
market for sheet rolling, copper | 0.033 | carculator_lci_car | GLO | kilogram |  | technosphere | sheet rolling, copper | other
market group for electricity, medium voltage | 1.2616 | carculator_lci_car | GLO | kilowatt hour |  | technosphere | electricity, medium voltage | other
Activity | Biodiesel production, via transesterification, from algae, energy allocation
location | RER
production amount | 1
reference product | biodiesel, from algae
type | process
unit | kilogram
worksheet name | None
source | Cozzolini, F. Life Cycle Assessment of Biofuels in EU/CH, 2018.
description | Internal document to PSI. Inventories on first, second and third generation biofuels production. Has NOT been peer-reviewed.
special remark
comment
Exchanges
name | amount | database | location | unit | categories | type | reference product | tag
Biodiesel production, via transesterification, from algae, energy allocation | 1 | carculator_lci_car | RER | kilogram |  | production | biodiesel, from algae | other
Carbon dioxide, non-fossil | 1.4418 | biosphere3 | None | kilogram | air | biosphere |  | other
Farming and supply of dry algae | 2.2085 | carculator_lci_car | RER | kilogram |  | technosphere | algae harvesting for dry algae production | other
market for ethanol, without water, in 99.7% solution state, from ethylene | 0.066732 | carculator_lci_car | RER | kilogram |  | technosphere | ethanol, without water, in 99.7% solution state, from ethylene | other
market for heat, from steam, in chemical industry | 2.6728 | carculator_lci_car | RER | megajoule |  | technosphere | heat, from steam, in chemical industry | other
market for hexane | 0.0014102 | carculator_lci_car | GLO | kilogram |  | technosphere | hexane | other
market for methanol | 0.059706 | carculator_lci_car | GLO | kilogram |  | technosphere | methanol | other
market for sodium hydroxide, without water, in 50% solution state | 0.005022 | carculator_lci_car | GLO | kilogram |  | technosphere | sodium hydroxide, without water, in 50% solution state | other
market for sulfuric acid | 0.0075527 | carculator_lci_car | RER | kilogram |  | technosphere | sulfuric acid | other
market for water, completely softened | 0.06696 | carculator_lci_car | RER | kilogram |  | technosphere | water, completely softened | other
market group for electricity, medium voltage | 0.019599 | carculator_lci_car | Europe without Switzerland | kilowatt hour |  | technosphere | electricity, medium voltage | other
Activity | Biodiesel production, via transesterification, from palm oil, energy allocation
location | ID
production amount | 1
reference product | biodiesel, from palm oil
type | process
unit | kilogram
worksheet name | None
source | Cozzolini, F. Life Cycle Assessment of Biofuels in EU/CH, 2018.
description | Internal document to PSI. Inventories on first, second and third generation biofuels production. Has NOT been peer-reviewed.
special remark
comment
Exchanges
name | amount | database | location | unit | categories | type | reference product | tag
Biodiesel production, via transesterification, from palm oil, energy allocation | 1 | carculator_lci_car | ID | kilogram |  | production | biodiesel, from palm oil | other
Carbon dioxide, non-fossil | 2.6147 | biosphere3 | None | kilogram | air | biosphere |  | other
Refining of vegetable oil from oil palm | 1.006 | carculator_lci_car | ID | kilogram |  | technosphere | Refining of vegetable oil from oil palm | other
market for electricity, medium voltage | 0.035161 | carculator_lci_car | ID | kilowatt hour |  | technosphere | electricity, medium voltage | other
market for heat, from steam, in chemical industry | 1.229 | carculator_lci_car | RoW | megajoule |  | technosphere | heat, from steam, in chemical industry | other
market for hydrochloric acid, without water, in 30% solution state | 0.00372 | carculator_lci_car | RoW | kilogram |  | technosphere | hydrochloric acid, without water, in 30% solution state | other
market for methanol | 0.095522 | carculator_lci_car | GLO | kilogram |  | technosphere | methanol | other
market for sodium methoxide | 0.013764 | carculator_lci_car | GLO | kilogram |  | technosphere | sodium methoxide | other
market for transport, freight train | 0.37944 | carculator_lci_car | RoW | ton kilometer |  | technosphere | transport, freight train | other
market for transport, freight, inland waterways, barge | 0.15252 | carculator_lci_car | RoW | ton kilometer |  | technosphere | transport, freight, inland waterways, barge | other
market for transport, freight, lorry, unspecified | 0.15996 | carculator_lci_car | RoW | ton kilometer |  | technosphere | transport, freight, lorry, unspecified | other
market for transport, freight, sea, tanker for petroleum | 1.1197 | carculator_lci_car | GLO | ton kilometer |  | technosphere | transport, freight, sea, tanker for petroleum | other
Activity | Biodiesel production, via transesterification, from rapeseed oil, energy allocation
location | RER
production amount | 1
reference product | biodiesel, from rapeseed oil
type | process
unit | kilogram
worksheet name | None
source | Cozzolini, F. Life Cycle Assessment of Biofuels in EU/CH, 2018.
description | Internal document to PSI. Inventories on first, second and third generation biofuels production. Has NOT been peer-reviewed.
special remark
comment
Exchanges
name | amount | database | location | unit | categories | type | reference product | tag
Biodiesel production, via transesterification, from rapeseed oil, energy allocation | 1 | carculator_lci_car | RER | kilogram |  | production | biodiesel, from rapeseed oil | other
Carbon dioxide, non-fossil | 0.90437 | biosphere3 | None | kilogram | air | biosphere |  | other
Refining of crude vegetable oil from rapeseed | 1.006 | carculator_lci_car | RER | kilogram |  | technosphere | Refining of crude vegetable oil from rapeseed | other
market for heat, from steam, in chemical industry | 1.2276 | carculator_lci_car | RER | megajoule |  | technosphere | heat, from steam, in chemical industry | other
market for hydrochloric acid, without water, in 30% solution state | 0.0036084 | carculator_lci_car | RER | kilogram |  | technosphere | hydrochloric acid, without water, in 30% solution state | other
market for methanol | 0.095284 | carculator_lci_car | GLO | kilogram |  | technosphere | methanol | other
market for sodium methoxide | 0.0042594 | carculator_lci_car | GLO | kilogram |  | technosphere | sodium methoxide | other
market for transport, freight train | 0.37944 | carculator_lci_car | Europe without Switzerland | ton kilometer |  | technosphere | transport, freight train | other
market for transport, freight, inland waterways, barge | 0.15252 | carculator_lci_car | RER | ton kilometer |  | technosphere | transport, freight, inland waterways, barge | other
market for transport, freight, lorry, unspecified | 0.15996 | carculator_lci_car | RER | ton kilometer |  | technosphere | transport, freight, lorry, unspecified | other
market for transport, freight, sea, tanker for petroleum | 1.1197 | carculator_lci_car | GLO | ton kilometer |  | technosphere | transport, freight, sea, tanker for petroleum | other
market for transport, pipeline, onshore, petroleum | 0.00744 | carculator_lci_car | RER | ton kilometer |  | technosphere | transport, pipeline, onshore, petroleum | other
market group for electricity, medium voltage | 0.035161 | carculator_lci_car | Europe without Switzerland | kilowatt hour |  | technosphere | electricity, medium voltage | other
Activity | Biodiesel production, via transesterification, from used cooking oil, energy allocation
location | RER
production amount | 1
reference product | biodiesel, from cooking oil
type | process
unit | kilogram
worksheet name | None
source | Cozzolini, F. Life Cycle Assessment of Biofuels in EU/CH, 2018.
description | Internal document to PSI. Inventories on first, second and third generation biofuels production. Has NOT been peer-reviewed.
special remark
comment
Exchanges
name | amount | database | location | unit | categories | type | reference product | tag
Biodiesel production, via transesterification, from used cooking oil, energy allocation | 1 | carculator_lci_car | RER | kilogram |  | production | biodiesel, from cooking oil | other
Carbon dioxide, in air | 0.89444 | biosphere3 | None | kilogram | natural resource::in air | biosphere |  | other
Supply and refining of waste cooking oil | 1.0256 | carculator_lci_car | RER | kilogram |  | technosphere | Waste Cooking Oil | other
market for methanol | 0.1131 | carculator_lci_car | GLO | kilogram |  | technosphere | methanol | other
market for natural gas, medium pressure, vehicle grade | 0.07748 | carculator_lci_car | GLO | kilogram |  | technosphere | natural gas, medium pressure, vehicle grade | other
market for phosphoric acid, industrial grade, without water, in 85% solution state | 0.014508 | carculator_lci_car | GLO | kilogram |  | technosphere | phosphoric acid, industrial grade, without water, in 85% solution state | other
market for potassium hydroxide | 0.013392 | carculator_lci_car | GLO | kilogram |  | technosphere | potassium hydroxide | other
market for potassium sulfate | 0.026784 | carculator_lci_car | RER | kilogram |  | technosphere | potassium sulfate | other
market for transport, freight train | 0.37944 | carculator_lci_car | Europe without Switzerland | ton kilometer |  | technosphere | transport, freight train | other
market for transport, freight, inland waterways, barge | 0.15252 | carculator_lci_car | RER | ton kilometer |  | technosphere | transport, freight, inland waterways, barge | other
market for transport, freight, lorry, unspecified | 0.15996 | carculator_lci_car | RER | ton kilometer |  | technosphere | transport, freight, lorry, unspecified | other
market for transport, freight, sea, tanker for petroleum | 1.1197 | carculator_lci_car | GLO | ton kilometer |  | technosphere | transport, freight, sea, tanker for petroleum | other
Activity | Biodiesel, from algae, at fuelling station
location | RER
production amount | 1
reference product | biodiesel, vehicle grade
type | process
unit | kilogram
worksheet name | None
source | Cozzolini, F. Life Cycle Assessment of Biofuels in EU/CH, 2018.
description | Internal document to PSI. Inventories on first, second and third generation biofuels production. Has NOT been peer-reviewed.
special remark
comment
Exchanges
name | amount | database | location | unit | categories | type | reference product | tag
Biodiesel production, via transesterification, from algae, energy allocation | 1.0006 | carculator_lci_car | RER | kilogram |  | technosphere | biodiesel, from algae | other
Biodiesel, from algae, at fuelling station | 1 | carculator_lci_car | RER | kilogram |  | production | biodiesel, vehicle grade | other
infrastructure construction, for regional distribution of oil product | 2.6e-10 | carculator_lci_car | RER | unit |  | technosphere | infrastructure, for regional distribution of oil product | other
market for fly ash and scrubber sludge | -0.000168 | carculator_lci_car | Europe without Switzerland | kilogram |  | technosphere | fly ash and scrubber sludge | other
market for heat, central or small-scale, other than natural gas | 0.000584 | carculator_lci_car | CH | megajoule |  | technosphere | heat, central or small-scale, other than natural gas | other
market for municipal solid waste | -6.27e-06 | carculator_lci_car | CH | kilogram |  | technosphere | municipal solid waste | other
market for rainwater mineral oil storage | -7.5e-05 | carculator_lci_car | Europe without Switzerland | cubic meter |  | technosphere | rainwater mineral oil storage | other
market for tap water | 0.000689 | carculator_lci_car | Europe without Switzerland | kilogram |  | technosphere | tap water | other
market for transport, freight train | 0.0336 | carculator_lci_car | Europe without Switzerland | ton kilometer |  | technosphere | transport, freight train | other
market for transport, freight, lorry, unspecified | 0.0326 | carculator_lci_car | RER | ton kilometer |  | technosphere | transport, freight, lorry, unspecified | other
market group for electricity, low voltage | 0.0067 | carculator_lci_car | RER | kilowatt hour |  | technosphere | electricity, low voltage | other
treatment of wastewater, average, capacity 1E9l/year | -6.89e-07 | carculator_lci_car | Europe without Switzerland | cubic meter |  | technosphere | wastewater, average | other
Activity | Biodiesel, from palm oil, at fuelling station
location | ID
production amount | 1
reference product | biodiesel, vehicle grade
type | process
unit | kilogram
worksheet name | None
source | Cozzolini, F. Life Cycle Assessment of Biofuels in EU/CH, 2018.
description | Internal document to PSI. Inventories on first, second and third generation biofuels production. Has NOT been peer-reviewed.
special remark
comment
Exchanges
name | amount | database | location | unit | categories | type | reference product | tag
Biodiesel production, via transesterification, from palm oil, energy allocation | 1.0006 | carculator_lci_car | ID | kilogram |  | technosphere | biodiesel, from palm oil | other
Biodiesel, from palm oil, at fuelling station | 1 | carculator_lci_car | ID | kilogram |  | production | biodiesel, vehicle grade | other
infrastructure construction, for regional distribution of oil product | 2.6e-10 | carculator_lci_car | RER | unit |  | technosphere | infrastructure, for regional distribution of oil product | other
market for electricity, medium voltage | 0.0067 | carculator_lci_car | ID | kilowatt hour |  | technosphere | electricity, medium voltage | other
market for fly ash and scrubber sludge | -0.000168 | carculator_lci_car | Europe without Switzerland | kilogram |  | technosphere | fly ash and scrubber sludge | other
market for heat, central or small-scale, other than natural gas | 0.000584 | carculator_lci_car | CH | megajoule |  | technosphere | heat, central or small-scale, other than natural gas | other
market for municipal solid waste | -6.27e-06 | carculator_lci_car | CH | kilogram |  | technosphere | municipal solid waste | other
market for rainwater mineral oil storage | -7.5e-05 | carculator_lci_car | Europe without Switzerland | cubic meter |  | technosphere | rainwater mineral oil storage | other
market for tap water | 0.000689 | carculator_lci_car | RoW | kilogram |  | technosphere | tap water | other
market for transport, freight train | 0.0336 | carculator_lci_car | RoW | ton kilometer |  | technosphere | transport, freight train | other
market for transport, freight, lorry, unspecified | 0.0326 | carculator_lci_car | RoW | ton kilometer |  | technosphere | transport, freight, lorry, unspecified | other
treatment of wastewater, average, capacity 1E9l/year | -6.89e-07 | carculator_lci_car | Europe without Switzerland | cubic meter |  | technosphere | wastewater, average | other
Activity | Biodiesel, from rapeseed oil, at fuelling station
location | RER
production amount | 1
reference product | biodiesel, vehicle grade
type | process
unit | kilogram
worksheet name | None
source | Cozzolini, F. Life Cycle Assessment of Biofuels in EU/CH, 2018.
description | Internal document to PSI. Inventories on first, second and third generation biofuels production. Has NOT been peer-reviewed.
special remark
comment
Exchanges
name | amount | database | location | unit | categories | type | reference product | tag
Biodiesel production, via transesterification, from rapeseed oil, energy allocation | 1.0006 | carculator_lci_car | RER | kilogram |  | technosphere | biodiesel, from rapeseed oil | other
Biodiesel, from rapeseed oil, at fuelling station | 1 | carculator_lci_car | RER | kilogram |  | production | biodiesel, vehicle grade | other
infrastructure construction, for regional distribution of oil product | 2.6e-10 | carculator_lci_car | RER | unit |  | technosphere | infrastructure, for regional distribution of oil product | other
market for fly ash and scrubber sludge | -0.000168 | carculator_lci_car | Europe without Switzerland | kilogram |  | technosphere | fly ash and scrubber sludge | other
market for heat, central or small-scale, other than natural gas | 0.000584 | carculator_lci_car | CH | megajoule |  | technosphere | heat, central or small-scale, other than natural gas | other
market for municipal solid waste | -6.27e-06 | carculator_lci_car | CH | kilogram |  | technosphere | municipal solid waste | other
market for rainwater mineral oil storage | -7.5e-05 | carculator_lci_car | Europe without Switzerland | cubic meter |  | technosphere | rainwater mineral oil storage | other
market for tap water | 0.000689 | carculator_lci_car | Europe without Switzerland | kilogram |  | technosphere | tap water | other
market for transport, freight train | 0.0336 | carculator_lci_car | Europe without Switzerland | ton kilometer |  | technosphere | transport, freight train | other
market for transport, freight, lorry, unspecified | 0.0326 | carculator_lci_car | RER | ton kilometer |  | technosphere | transport, freight, lorry, unspecified | other
market group for electricity, low voltage | 0.0067 | carculator_lci_car | RER | kilowatt hour |  | technosphere | electricity, low voltage | other
treatment of wastewater, average, capacity 1E9l/year | -6.89e-07 | carculator_lci_car | Europe without Switzerland | cubic meter |  | technosphere | wastewater, average | other
Activity | Biodiesel, from used cooking oil, at fuelling station
location | RER
production amount | 1
reference product | biodiesel, vehicle grade
type | process
unit | kilogram
worksheet name | None
source | Cozzolini, F. Life Cycle Assessment of Biofuels in EU/CH, 2018.
description | Internal document to PSI. Inventories on first, second and third generation biofuels production. Has NOT been peer-reviewed.
special remark
comment
Exchanges
name | amount | database | location | unit | categories | type | reference product | tag
Biodiesel production, via transesterification, from used cooking oil, energy allocation | 1.0006 | carculator_lci_car | RER | kilogram |  | technosphere | biodiesel, from cooking oil | other
Biodiesel, from used cooking oil, at fuelling station | 1 | carculator_lci_car | RER | kilogram |  | production | biodiesel, vehicle grade | other
infrastructure construction, for regional distribution of oil product | 2.6e-10 | carculator_lci_car | RER | unit |  | technosphere | infrastructure, for regional distribution of oil product | other
market for fly ash and scrubber sludge | -0.000168 | carculator_lci_car | Europe without Switzerland | kilogram |  | technosphere | fly ash and scrubber sludge | other
market for heat, central or small-scale, other than natural gas | 0.000584 | carculator_lci_car | CH | megajoule |  | technosphere | heat, central or small-scale, other than natural gas | other
market for municipal solid waste | -6.27e-06 | carculator_lci_car | CH | kilogram |  | technosphere | municipal solid waste | other
market for rainwater mineral oil storage | -7.5e-05 | carculator_lci_car | Europe without Switzerland | cubic meter |  | technosphere | rainwater mineral oil storage | other
market for tap water | 0.000689 | carculator_lci_car | Europe without Switzerland | kilogram |  | technosphere | tap water | other
market for transport, freight train | 0.0336 | carculator_lci_car | Europe without Switzerland | ton kilometer |  | technosphere | transport, freight train | other
market for transport, freight, lorry, unspecified | 0.0326 | carculator_lci_car | RER | ton kilometer |  | technosphere | transport, freight, lorry, unspecified | other
treatment of wastewater, average, capacity 1E9l/year | -6.89e-07 | carculator_lci_car | Europe without Switzerland | cubic meter |  | technosphere | wastewater, average | other
Activity | Biomethane, gaseous, 5 bar, from sewage sludge fermentation, at fuelling station
location | RER
production amount | 1
reference product | biomethane, high pressure
type | process
unit | kilogram
worksheet name | None
source | Zhang, X., Witte, J., Schildhauer, T., Bauer, C. Life Cycle Assessment of Power-to-Gas with Biogas as the Carbon Source. Sustain. Energy Fuels 2020, 4 (3), 1427ï¿½1436. https://doi.org/10.1039/c9se00986h
description
special remark
comment
Exchanges
name | amount | database | location | unit | categories | type | reference product | tag
Biomethane, gaseous, 5 bar, from sewage sludge fermentation, at fuelling station | 1 | carculator_lci_car | RER | kilogram |  | production | biomethane, high pressure | other
Carbon dioxide, non-fossil | 1.3861e-05 | biosphere3 | None | kilogram | air | biosphere |  | other
Hydrogen sulfide | 4.3994e-09 | biosphere3 | None | kilogram | air | biosphere |  | other
Methane, non-fossil | 0.00030042 | biosphere3 | None | kilogram | air | biosphere |  | other
Nitrogen | 1.2042e-06 | biosphere3 | None | kilogram | air | biosphere |  | other
biogas upgrading - sewage sludge - amine scrubbing - best | 1.02 | carculator_lci_car | RER | kilogram |  | technosphere | biogas upgrading - sewage sludge - amine scrubbing - best | other
heat and power co-generation, biogas, gas engine | 0.041394 | carculator_lci_car | CH | megajoule |  | technosphere | heat, central or small-scale, other than natural gas | other
market for natural gas service station | 8.48e-08 | carculator_lci_car | GLO | unit |  | technosphere | natural gas service station | other
market group for electricity, medium voltage | 0.20989 | carculator_lci_car | RER | kilowatt hour |  | technosphere | electricity, medium voltage | other
pipeline construction, natural gas, high pressure distribution network | 2.3378e-08 | carculator_lci_car | Europe without Switzerland | kilometer |  | technosphere | pipeline, natural gas, high pressure distribution network | other
Activity | Bipolar plate
location | GLO
production amount | 1
reference product | Bipolar plate
type | process
unit | kilowatt
worksheet name | None
source | Miotti, M., Hofer, J. & Bauer, C. Integrated environmental and economic assessment of current and future fuel cell vehicles. Int J Life Cycle Assess 22, 94ï¿½110 (2017). https://doi.org/10.1007/s11367-015-0986-4
description
special remark
comment
Exchanges
name | amount | database | location | unit | categories | type | reference product | tag
Bipolar plate | 1 | carculator_lci_car | GLO | kilowatt |  | production | Bipolar plate | other
graphite production | 0.14286 | carculator_lci_car | RoW | kilogram |  | technosphere | graphite | other
injection moulding | 0.42857 | carculator_lci_car | RoW | kilogram |  | technosphere | injection moulding | other
phenolic resin production | 0.28571 | carculator_lci_car | RoW | kilogram |  | technosphere | phenolic resin | other
Activity | Buffer tank
location | GLO
production amount | 1
reference product | Buffer tank
type | process
unit | unit
worksheet name | None
source | Simons, A. and Bauer, C. (2015). A life-cycle perspective on automotive fuel cells, Applied Energy, doi:10.1016/j.apenergy.2015.02.049
description
special remark
comment
Exchanges
name | amount | database | location | unit | categories | type | reference product | tag
Buffer tank | 1 | carculator_lci_car | GLO | unit |  | production | Buffer tank | other
market for sheet rolling, chromium steel | 220 | carculator_lci_car | GLO | kilogram |  | technosphere | sheet rolling, chromium steel | other
market for steel, chromium steel 18/8, hot rolled | 220 | carculator_lci_car | GLO | kilogram |  | technosphere | steel, chromium steel 18/8, hot rolled | other
market for transport, freight, lorry 16-32 metric ton, EURO5 | 22 | carculator_lci_car | RoW | ton kilometer |  | technosphere | transport, freight, lorry 16-32 metric ton, EURO5 | other
market for welding, arc, steel | 12.5 | carculator_lci_car | GLO | meter |  | technosphere | welding, arc, steel | other
Activity | CO2 storage/at H2 production plant, pre, pipeline 200km, storage 1000m
location | RER
production amount | 1
reference product | CO2 storage/at H2 production plant, pre, pipeline 200km, storage 1000m
type | process
unit | kilogram
worksheet name | None
source | Volkart et al., 2013, Life cycle assessment of carbon capture and storage in power generation and industry in Europe, doi: 10.1016/j.ijggc.2013.03.003
description
special remark
comment
Exchanges
name | amount | database | location | unit | categories | type | reference product | tag
CO2 storage/at H2 production plant, pre, pipeline 200km, storage 1000m | 1 | carculator_lci_car | RER | kilogram |  | production | CO2 storage/at H2 production plant, pre, pipeline 200km, storage 1000m | other
drilling, deep borehole/m | 1.69e-08 | carculator_lci_car | RER | meter |  | technosphere | drilling, deep borehole/m | other
market for gas turbine, 10MW electrical | 2.54e-11 | carculator_lci_car | GLO | unit |  | technosphere | gas turbine, 10MW electrical | other
market group for electricity, medium voltage | 0.00948 | carculator_lci_car | ENTSO-E | kilowatt hour |  | technosphere | electricity, medium voltage | other
transport, pipeline, supercritical CO2, 200km w/o recompression | 0.00152 | carculator_lci_car | RER | ton kilometer |  | technosphere | transport, pipeline, supercritical CO2, 200km w/o recompression | other
Activity | Cables
location | RER
production amount | 1
reference product | Cables
type | process
unit | unit
worksheet name | None
source | https://doi.org/10.3390/su10041148
description | Electrical equipment, protective relays, fuses, per km.
special remark
comment
Exchanges
name | amount | database | location | unit | categories | type | reference product | tag
Cables | 1 | carculator_lci_car | RER | unit |  | production | Cables | other
cable production, unspecified | 700 | carculator_lci_car | GLO | kilogram |  | technosphere | cable, unspecified | other
Activity | Carbon fiber, weaved, at factory
location | RER
production amount | 1
reference product | Carbon fiber, weaved
type | process
unit | kilogram
worksheet name | None
source | Benitez A, Wulf C, de Palmenaer A, Lengersdorf M, RÃ¶ding T, Grube T, et al. Ecological assessment of fuel cell electric vehicles with special focus on type IV carbon fiber hydrogen tank. J Clean Prod 2021, 278:123277. https://doi.org/10.1016/j.jclepro.2020.123277.
description | 1 kg of finished carbon fiber Toray T700 G. Carbon fiber manufacturing. Source: based on Ellringmann et al. (2016), Gill et al. (2016), MÃ¼tzel (2012).
special remark
comment
Exchanges
name | amount | database | location | unit | categories | type | reference product | tag
Carbon fiber, weaved, at factory | 1 | carculator_lci_car | RER | kilogram |  | production | Carbon fiber, weaved | other
Fiber drying 3 | 1 | carculator_lci_car | RER | kilogram |  | technosphere | Dried fiber 3 | other
market for compressed air, 1000 kPa gauge | 0.0585 | carculator_lci_car | RER | cubic meter |  | technosphere | compressed air, 1000 kPa gauge | other
market group for electricity, low voltage | 0.52 | carculator_lci_car | RER | kilowatt hour |  | technosphere | electricity, low voltage | other
Activity | Carbon monoxide, from RWGS
location | RER
production amount | 1
reference product | Carbon monoxide, from RWGS
type | process
unit | kilogram
worksheet name | None
source | Van Der Giesen, C., Kleijn, R., Kramer, G. J. Energy and Climate Impacts of Producing Synthetic Hydrocarbon Fuels from CO2. Environ. Sci. Technol. 2014, 48 (12), 7111ï¿½7121. https://doi.org/10.1021/es500191g.
description | Production of carbon monoxide from carbon dioxide in a reverse water gas shift reactor.
special remark
comment
Exchanges
name | amount | database | location | unit | categories | type | reference product | tag
Carbon monoxide, from RWGS | 1 | carculator_lci_car | RER | kilogram |  | production | Carbon monoxide, from RWGS | other
Fixed bed reactor for RWGS | 1.93e-09 | carculator_lci_car | RER | unit |  | technosphere | Fixed bed reactor | other
Hydrogen, gaseous, 25 bar, from electrolysis | 0.07 | carculator_lci_car | RER | kilogram |  | technosphere | Hydrogen, gaseous, 25 bar | other
carbon dioxide, captured from atmosphere | 1.57 | carculator_lci_car | RER | kilogram |  | technosphere | carbon dioxide, captured from the atmosphere | other
Activity | Catalyst layer
location | GLO
production amount | 1
reference product | Catalyst layer
type | process
unit | kilowatt
worksheet name | None
source | Miotti, M., Hofer, J. & Bauer, C. Integrated environmental and economic assessment of current and future fuel cell vehicles. Int J Life Cycle Assess 22, 94ï¿½110 (2017). https://doi.org/10.1007/s11367-015-0986-4
description
special remark
comment
Exchanges
name | amount | database | location | unit | categories | type | reference product | tag
Catalyst layer | 1 | carculator_lci_car | GLO | kilowatt |  | production | Catalyst layer | other
Coating and curing, general manufacturing | 0.2405 | carculator_lci_car | GLO | square meter |  | technosphere | Coating and curing, general manufacturing | other
carbon black production | 0.00022547 | carculator_lci_car | GLO | kilogram |  | technosphere | carbon black | other
market for ethylene glycol | 1.8789e-05 | carculator_lci_car | GLO | kilogram |  | technosphere | ethylene glycol | other
market for platinum | 0.00015031 | carculator_lci_car | GLO | kilogram |  | technosphere | platinum | other
market for water, ultrapure | 0.00018789 | carculator_lci_car | RoW | kilogram |  | technosphere | water, ultrapure | other
sulfuric acid production | 8.0114e-06 | carculator_lci_car | RoW | kilogram |  | technosphere | sulfuric acid | other
tetrafluoroethylene production | 1.0778e-05 | carculator_lci_car | RoW | kilogram |  | technosphere | tetrafluoroethylene | other
Activity | Catenary masts
location | RER
production amount | 1
reference product | Catenary masts
type | process
unit | unit
worksheet name | None
source | https://doi.org/10.3390/su10041148
description | Catenary masts per km. One every 50 m.
special remark
comment
Exchanges
name | amount | database | location | unit | categories | type | reference product | tag
Catenary masts | 1 | carculator_lci_car | RER | unit |  | production | Catenary masts | other
glass fibre reinforced plastic production, polyamide, injection moulded | 274 | carculator_lci_car | RER | kilogram |  | technosphere | glass fibre reinforced plastic, polyamide, injection moulded | other
market for steel, chromium steel 18/8 | 7752 | carculator_lci_car | GLO | kilogram |  | technosphere | steel, chromium steel 18/8 | other
metal working, average for chromium steel product manufacturing | 7752 | carculator_lci_car | RER | kilogram |  | technosphere | metal working, average for chromium steel product manufacturing | other
Activity | Catenary system
location | RER
production amount | 1
reference product | Catenary system
type | process
unit | kilometer
worksheet name | None
source | https://doi.org/10.3390/su10041148
description | From https://doi.org/10.3390/su10041148. Assumed lifetime of 40 years. Per km.
special remark
comment
Exchanges
name | amount | database | location | unit | categories | type | reference product | tag
Cables | 1 | carculator_lci_car | RER | unit |  | technosphere | Cables | other
Catenary masts | 1 | carculator_lci_car | RER | unit |  | technosphere | Catenary masts | other
Catenary system | 1 | carculator_lci_car | RER | kilometer |  | production | Catenary system | other
Distribution sheds | 1 | carculator_lci_car | RER | unit |  | technosphere | Distribution sheds | other
Electrical equipment | 1 | carculator_lci_car | RER | unit |  | technosphere | Electrical equipment | other
Overhead lines | 1 | carculator_lci_car | RER | unit |  | technosphere | Overhead lines | other
Semi-rigid roadside barriers | 1 | carculator_lci_car | RER | unit |  | technosphere | Semi-rigid roadside barriers | other
Transformers | 1 | carculator_lci_car | RER | unit |  | technosphere | Transformers | other
Activity | Cathode current collector, LFP
location | JP
production amount | 1
reference product | Cathode current collector, LFP
type | process
unit | kilogram
worksheet name | None
source | Tobias S. Schmidt, Martin Beuse, Xiaojin Zhang, Bjarne Steffen, Simon F. Schneider, Alejandro Pena-Bello, Christian Bauer, and David Parra, Additional Emissions and Cost from Storing Electricity in Stationary Battery Systems, Environmental Science & Technology 2019 53 (7), 3379-3390, doi: 10.1021/acs.est.8b05317
description
special remark
comment
Exchanges
name | amount | database | location | unit | categories | type | reference product | tag
Cathode current collector, LFP | 1 | carculator_lci_car | JP | kilogram |  | production | Cathode current collector, LFP | other
aluminium production, primary, ingot | 1 | carculator_lci_car | IAI Area, Asia, without China and GCC | kilogram |  | technosphere | aluminium, primary, ingot | other
market for sheet rolling, aluminium | 1 | carculator_lci_car | GLO | kilogram |  | technosphere | sheet rolling, aluminium | other
Activity | Cathode current collector, LTO
location | JP
production amount | 1
reference product | Cathode current collector, LTO
type | process
unit | kilogram
worksheet name | None
source | Tobias S. Schmidt, Martin Beuse, Xiaojin Zhang, Bjarne Steffen, Simon F. Schneider, Alejandro Pena-Bello, Christian Bauer, and David Parra, Additional Emissions and Cost from Storing Electricity in Stationary Battery Systems, Environmental Science & Technology 2019 53 (7), 3379-3390, doi: 10.1021/acs.est.8b05317
description
special remark
comment
Exchanges
name | amount | database | location | unit | categories | type | reference product | tag
Cathode current collector, LTO | 1 | carculator_lci_car | JP | kilogram |  | production | Cathode current collector, LTO | other
aluminium production, primary, ingot | 1 | carculator_lci_car | IAI Area, Asia, without China and GCC | kilogram |  | technosphere | aluminium, primary, ingot | other
market for sheet rolling, aluminium | 1 | carculator_lci_car | GLO | kilogram |  | technosphere | sheet rolling, aluminium | other
Activity | Cathode paste, LFP
location | JP
production amount | 1
reference product | Cathode paste, LFP
type | process
unit | kilogram
worksheet name | None
source | Tobias S. Schmidt, Martin Beuse, Xiaojin Zhang, Bjarne Steffen, Simon F. Schneider, Alejandro Pena-Bello, Christian Bauer, and David Parra, Additional Emissions and Cost from Storing Electricity in Stationary Battery Systems, Environmental Science & Technology 2019 53 (7), 3379-3390, doi: 10.1021/acs.est.8b05317
description | Paste for cathode for lithium ion-based ferrophosphate battery.
special remark
comment
Exchanges
name | amount | database | location | unit | categories | type | reference product | tag
Cathode paste, LFP | 1 | carculator_lci_car | JP | kilogram |  | production | Cathode paste, LFP | other
Lithium iron phosphate [LiFePO4] | 0.87 | carculator_lci_car | JP | kilogram |  | technosphere | Lithium iron phosphate [LiFePO4] | other
market for N-methyl-2-pyrrolidone | 0.28 | carculator_lci_car | GLO | kilogram |  | technosphere | N-methyl-2-pyrrolidone | other
market for carbon black | 0.05 | carculator_lci_car | GLO | kilogram |  | technosphere | carbon black | other
market for polyvinylfluoride | 0.08 | carculator_lci_car | GLO | kilogram |  | technosphere | polyvinylfluoride | other
Activity | Cell container
location | GLO
production amount | 1
reference product | Cell container
type | process
unit | kilogram
worksheet name | None
source | Tobias S. Schmidt, Martin Beuse, Xiaojin Zhang, Bjarne Steffen, Simon F. Schneider, Alejandro Pena-Bello, Christian Bauer, and David Parra, Additional Emissions and Cost from Storing Electricity in Stationary Battery Systems, Environmental Science & Technology 2019 53 (7), 3379-3390, doi: 10.1021/acs.est.8b05317
description
special remark
comment
Exchanges
name | amount | database | location | unit | categories | type | reference product | tag
Cell container | 1 | carculator_lci_car | GLO | kilogram |  | production | Cell container | other
Multilayer pouch | 0.4 | carculator_lci_car | GLO | kilogram |  | technosphere | Multilayer pouch | other
Tab Aluminum | 0.22 | carculator_lci_car | GLO | kilogram |  | technosphere | Tab Aluminum | other
Tab Copper | 0.38 | carculator_lci_car | GLO | kilogram |  | technosphere | Tab Copper | other
Activity | Charger
location | RER
production amount | 1
reference product | Charger
type | process
unit | unit
worksheet name | None
source | https://doi.org/10.1016/S0306-2619(01)00032-0
description | Level 2 charger for BEV. From https://doi.org/10.1016/S0306-2619(01)00032-0. Used for overnight charging. Can charge a regular passenger car in 3 hours. Assumed lifetime of 24 years. We upscale it to a 100 kW Level-3 charger by upscaling the charger component given a mass of 1290 kg given by AAB's 100 kW bus charger.
special remark
comment
Exchanges
name | amount | database | location | unit | categories | type | reference product | tag
Charger | 1 | carculator_lci_car | RER | unit |  | production | Charger | other
electronics production, for control units | 70 | carculator_lci_car | RER | kilogram |  | technosphere | electronics, for control units | other
market for aluminium alloy, AlLi | 50 | carculator_lci_car | GLO | kilogram |  | technosphere | aluminium alloy, AlLi | other
market for copper, cathode | 80 | carculator_lci_car | GLO | kilogram |  | technosphere | copper, cathode | other
market for steel, chromium steel 18/8 | 400 | carculator_lci_car | GLO | kilogram |  | technosphere | steel, chromium steel 18/8 | other
market for transport, freight, lorry >32 metric ton, EURO5 | 120 | carculator_lci_car | RER | ton kilometer |  | technosphere | transport, freight, lorry >32 metric ton, EURO5 | other
metal working, average for aluminium product manufacturing | 50 | carculator_lci_car | RER | kilogram |  | technosphere | metal working, average for aluminium product manufacturing | other
metal working, average for chromium steel product manufacturing | 400 | carculator_lci_car | RER | kilogram |  | technosphere | metal working, average for chromium steel product manufacturing | other
metal working, average for copper product manufacturing | 80 | carculator_lci_car | RER | kilogram |  | technosphere | metal working, average for copper product manufacturing | other
Activity | Charging stand
location | RER
production amount | 1
reference product | Charging stand
type | process
unit | unit
worksheet name | None
source | https://doi.org/10.1016/S0306-2619(01)00032-0
description | Level 3 charger for BEV. From https://doi.org/10.1016/S0306-2619(01)00032-0. Used for overnight charging. Can charge a regular passenger car in 3 hours. Assumed lifetime of 24 years. We upscale it to a 100 kW Level-3 charger by upscaling the charger component given a mass of 1290 kg given by AAB's 100 kW bus charger.
special remark
comment
Exchanges
name | amount | database | location | unit | categories | type | reference product | tag
Charging stand | 1 | carculator_lci_car | RER | unit |  | production | Charging stand | other
computer production, laptop | 1 | carculator_lci_car | GLO | unit |  | technosphere | computer, laptop | other
display production, liquid crystal, 17 inches | 1 | carculator_lci_car | GLO | unit |  | technosphere | display, liquid crystal, 17 inches | other
electronics production, for control units | 8.25 | carculator_lci_car | RER | kilogram |  | technosphere | electronics, for control units | other
market for aluminium alloy, AlLi | 1 | carculator_lci_car | GLO | kilogram |  | technosphere | aluminium alloy, AlLi | other
market for copper, cathode | 11 | carculator_lci_car | GLO | kilogram |  | technosphere | copper, cathode | other
market for steel, chromium steel 18/8 | 73 | carculator_lci_car | GLO | kilogram |  | technosphere | steel, chromium steel 18/8 | other
market for transport, freight, lorry >32 metric ton, EURO5 | 36.05 | carculator_lci_car | RER | ton kilometer |  | technosphere | transport, freight, lorry >32 metric ton, EURO5 | other
metal working, average for aluminium product manufacturing | 1 | carculator_lci_car | RER | kilogram |  | technosphere | metal working, average for aluminium product manufacturing | other
metal working, average for chromium steel product manufacturing | 73 | carculator_lci_car | RER | kilogram |  | technosphere | metal working, average for chromium steel product manufacturing | other
metal working, average for copper product manufacturing | 11 | carculator_lci_car | RER | kilogram |  | technosphere | metal working, average for copper product manufacturing | other
Activity | Coating and curing, general manufacturing
location | GLO
production amount | 1
reference product | Coating and curing, general manufacturing
type | process
unit | square meter
worksheet name | None
source | Miotti, M., Hofer, J. & Bauer, C. Integrated environmental and economic assessment of current and future fuel cell vehicles. Int J Life Cycle Assess 22, 94ï¿½110 (2017). https://doi.org/10.1007/s11367-015-0986-4
description
special remark
comment
Exchanges
name | amount | database | location | unit | categories | type | reference product | tag
Coating and curing, general manufacturing | 1 | carculator_lci_car | GLO | square meter |  | production | Coating and curing, general manufacturing | other
Heat, waste | 4.68 | biosphere3 | None | megajoule | air | biosphere |  | other
NMVOC, non-methane volatile organic compounds, unspecified origin | 0.000482 | biosphere3 | None | kilogram | air | biosphere |  | other
heat production, natural gas, at industrial furnace low-NOx >100kW | 34.4 | carculator_lci_car | RoW | megajoule |  | technosphere | heat, district or industrial, natural gas | other
lubricating oil production | 0.0172 | carculator_lci_car | RoW | kilogram |  | technosphere | lubricating oil | other
market for water, decarbonised | 6.54e-06 | carculator_lci_car | RoW | kilogram |  | technosphere | water, decarbonised | other
market group for electricity, medium voltage | 1.3 | carculator_lci_car | GLO | kilowatt hour |  | technosphere | electricity, medium voltage | other
metal coating facility construction | 3.33e-07 | carculator_lci_car | RoW | unit |  | technosphere | metal coating facility | other
treatment of hazardous waste, hazardous waste incineration | 0.031 | carculator_lci_car | RoW | kilogram |  | technosphere | hazardous waste, for incineration | other
Activity | Crude Palm Oil extraction from FFBs at oil mill
location | ID
production amount | 1
reference product | Crude Palm Oil extraction from FFBs at oil mill
type | process
unit | kilogram
worksheet name | None
source | Cozzolini, F. Life Cycle Assessment of Biofuels in EU/CH, 2018.
description | Internal document to PSI. Inventories on first, second and third generation biofuels production. Has NOT been peer-reviewed.
special remark
comment
Exchanges
name | amount | database | location | unit | categories | type | reference product | tag
Crude Palm Oil extraction from FFBs at oil mill | 1 | carculator_lci_car | ID | kilogram |  | production | Crude Palm Oil extraction from FFBs at oil mill | other
Dinitrogen monoxide | 3.6852e-05 | biosphere3 | None | kilogram | air | biosphere |  | other
Farming and supply of Fresh Fruit Bunches (FFBs) for palm oil | 3.106 | carculator_lci_car | ID | kilogram |  | technosphere | Fresh Fruit Bunches (FFBs) production | other
Methane, non-fossil | 2.59e-05 | biosphere3 | None | kilogram | air | biosphere |  | other
market for diesel, burned in agricultural machinery | 0.14208 | carculator_lci_car | GLO | megajoule |  | technosphere | diesel, burned in agricultural machinery | other
market for electricity, medium voltage | 0.000694 | carculator_lci_car | ID | kilowatt hour |  | technosphere | electricity, medium voltage | other
market for transport, freight, lorry, unspecified | 0.25371 | carculator_lci_car | RoW | ton kilometer |  | technosphere | transport, freight, lorry, unspecified | other
Activity | Diesel production, synthetic, Fischer Tropsch process, economic allocation
location | RER
production amount | 1
reference product | Diesel, synthetic
type | process
unit | kilogram
worksheet name | None
source | Van Der Giesen, C., Kleijn, R., Kramer, G. J. Energy and Climate Impacts of Producing Synthetic Hydrocarbon Fuels from CO2. Environ. Sci. Technol. 2014, 48 (12), 7111ï¿½7121. https://doi.org/10.1021/es500191g.
description | Adapted from van der Giesen et al. 2014. LHV: 43.3 MJ/kg, Formula: C13H18, Density: 7551 kg/m3. Economic allocation between 3 other co-products. Allocation key for this co-product: 16%. Post corrected to preserve carbon balance.
special remark
comment
Exchanges
name | amount | database | location | unit | categories | type | reference product | tag
Carbon dioxide, in air | 1.82 | biosphere3 | None | kilogram | natural resource::in air | biosphere |  | other
Diesel production, synthetic, Fischer Tropsch process, economic allocation | 1 | carculator_lci_car | RER | kilogram |  | production | Diesel, synthetic | other
Gas-to-liquid plant construction | 6.7e-12 | carculator_lci_car | GLO | unit |  | technosphere | Gas-to-liquid plant | other
Heat, waste | 3.6416 | biosphere3 | None | megajoule | air | biosphere |  | other
Syngas, RWGS, Production | 0.98 | carculator_lci_car | RER | kilogram |  | technosphere | Syngas, RWGS, Production | other
Water | 0.0010755 | biosphere3 | None | cubic meter | water | biosphere |  | other
market group for electricity, low voltage | 0.087242 | carculator_lci_car | RER | kilowatt hour |  | technosphere | electricity, low voltage | other
Activity | Diesel production, synthetic, Fischer Tropsch process, energy allocation
location | RER
production amount | 1
reference product | Diesel, synthetic
type | process
unit | kilogram
worksheet name | None
source | Van Der Giesen, C., Kleijn, R., Kramer, G. J. Energy and Climate Impacts of Producing Synthetic Hydrocarbon Fuels from CO2. Environ. Sci. Technol. 2014, 48 (12), 7111ï¿½7121. https://doi.org/10.1021/es500191g.
description | Adapted from van der Giesen et al. 2014. LHV: 43.3 MJ/kg, Formula: C13H18, Density: 7551 kg/m3. Energy-based allocation between 3 other co-products. Allocation key for this co-product: 37%. Post corrected to preserve carbon balance.
special remark
comment
Exchanges
name | amount | database | location | unit | categories | type | reference product | tag
Carbon dioxide, in air | 0.06 | biosphere3 | None | kilogram | natural resource::in air | biosphere |  | other
Diesel production, synthetic, Fischer Tropsch process, energy allocation | 1 | carculator_lci_car | RER | kilogram |  | production | Diesel, synthetic | other
Gas-to-liquid plant construction | 6.7e-12 | carculator_lci_car | GLO | unit |  | technosphere | Gas-to-liquid plant | other
Heat, waste | 3.6416 | biosphere3 | None | megajoule | air | biosphere |  | other
Syngas, RWGS, Production | 2.26 | carculator_lci_car | RER | kilogram |  | technosphere | Syngas, RWGS, Production | other
Water | 0.0010755 | biosphere3 | None | cubic meter | water | biosphere |  | other
market group for electricity, low voltage | 0.087242 | carculator_lci_car | RER | kilowatt hour |  | technosphere | electricity, low voltage | other
Activity | Dimethyl sulfoxide production (DMSO)
location | RER
production amount | 1
reference product | Dimethyl sulfoxide
type | process
unit | kilogram
worksheet name | None
source | Benitez A, Wulf C, de Palmenaer A, Lengersdorf M, RÃ¶ding T, Grube T, et al. Ecological assessment of fuel cell electric vehicles with special focus on type IV carbon fiber hydrogen tank. J Clean Prod 2021, 278:123277. https://doi.org/10.1016/j.jclepro.2020.123277.
description
special remark
comment
Exchanges
name | amount | database | location | unit | categories | type | reference product | tag
Dimethyl sulfoxide production (DMSO) | 1 | carculator_lci_car | RER | kilogram |  | production | Dimethyl sulfoxide | other
air separation, cryogenic | 0.0053965 | carculator_lci_car | RER | kilogram |  | technosphere | nitrogen, liquid | other
market for compressed air, 1000 kPa gauge | 0.0025799 | carculator_lci_car | RER | cubic meter |  | technosphere | compressed air, 1000 kPa gauge | other
market for dimethyl sulfoxide | 0.031549 | carculator_lci_car | GLO | kilogram |  | technosphere | dimethyl sulfoxide | other
market for ethylene glycol | 2.4226e-06 | carculator_lci_car | GLO | kilogram |  | technosphere | ethylene glycol | other
market for steam, in chemical industry | 1.5948 | carculator_lci_car | RER | kilogram |  | technosphere | steam, in chemical industry | other
market group for electricity, low voltage | 0.11285 | carculator_lci_car | RER | kilowatt hour |  | technosphere | electricity, low voltage | other
Activity | Distribution sheds
location | RER
production amount | 1
reference product | Distribution sheds
type | process
unit | unit
worksheet name | None
source | https://doi.org/10.3390/su10041148
description | Housing sheds for tranformers and other electrical equipment, per km.
special remark
comment
Exchanges
name | amount | database | location | unit | categories | type | reference product | tag
Distribution sheds | 1 | carculator_lci_car | RER | unit |  | production | Distribution sheds | other
market for steel, low-alloyed | 145 | carculator_lci_car | GLO | kilogram |  | technosphere | steel, low-alloyed | other
metal working, average for steel product manufacturing | 145 | carculator_lci_car | RER | kilogram |  | technosphere | metal working, average for steel product manufacturing | other
Activity | EV charger, level 3, plugin, 200 kW
location | RER
production amount | 1
reference product | EV charger, level 3, plugin, 200 kW
type | process
unit | unit
worksheet name | None
source | https://doi.org/10.1016/S0306-2619(01)00032-0
description | Level 2 charger for BEV. From https://doi.org/10.1016/S0306-2619(01)00032-0. Used for overnight charging. Can charge a regular passenger car in 3 hours. Assumed lifetime of 24 years. We upscale it to a 100 kW Level-3 charger by upscaling the charger component given a mass of 1290 kg given by AAB's 100 kW bus charger.
special remark
comment
Exchanges
name | amount | database | location | unit | categories | type | reference product | tag
Charger | 4.3 | carculator_lci_car | RER | unit |  | technosphere | Charger | other
Charging stand | 1 | carculator_lci_car | RER | unit |  | technosphere | Charging stand | other
EV charger, level 3, plugin, 200 kW | 1 | carculator_lci_car | RER | unit |  | production | EV charger, level 3, plugin, 200 kW | other
Storage battery | 1 | carculator_lci_car | RER | unit |  | technosphere | Storage battery | other
Activity | EV charger, level 3, with pantograph, 450 kW
location | RER
production amount | 1
reference product | EV charger, level 3, with pantograph, 450 kW
type | process
unit | unit
worksheet name | None
source | https://doi.org/10.1016/S0306-2619(01)00032-0 and ABB
description | The total mass is from AAB's 450 kW pantograph charger (1340 kg x 3), plus the charging interface (500 kg). But the material composition, etc., is extrapolated from the Level-2 charger of Nansai et al, 2001. Assumed lifetime of 24 years.
special remark
comment
Exchanges
name | amount | database | location | unit | categories | type | reference product | tag
Charger | 7.5333 | carculator_lci_car | RER | unit |  | technosphere | Charger | other
Charging stand | 1 | carculator_lci_car | RER | unit |  | technosphere | Charging stand | other
EV charger, level 3, with pantograph, 450 kW | 1 | carculator_lci_car | RER | unit |  | production | EV charger, level 3, with pantograph, 450 kW | other
Storage battery | 1 | carculator_lci_car | RER | unit |  | technosphere | Storage battery | other
Activity | Electrical equipment
location | RER
production amount | 1
reference product | Electrical equipment
type | process
unit | unit
worksheet name | None
source | https://doi.org/10.3390/su10041148
description | Electrical equipment, protective relays, fuses, per km.
special remark
comment
Exchanges
name | amount | database | location | unit | categories | type | reference product | tag
Electrical equipment | 1 | carculator_lci_car | RER | unit |  | production | Electrical equipment | other
market for steel, low-alloyed | 57 | carculator_lci_car | GLO | kilogram |  | technosphere | steel, low-alloyed | other
metal working, average for steel product manufacturing | 57 | carculator_lci_car | RER | kilogram |  | technosphere | metal working, average for steel product manufacturing | other
Activity | Electrolyte, LFP
location | JP
production amount | 1
reference product | Electrolyte, LFP
type | process
unit | kilogram
worksheet name | None
source | Tobias S. Schmidt, Martin Beuse, Xiaojin Zhang, Bjarne Steffen, Simon F. Schneider, Alejandro Pena-Bello, Christian Bauer, and David Parra, Additional Emissions and Cost from Storing Electricity in Stationary Battery Systems, Environmental Science & Technology 2019 53 (7), 3379-3390, doi: 10.1021/acs.est.8b05317
description
special remark
comment
Exchanges
name | amount | database | location | unit | categories | type | reference product | tag
Electrolyte, LFP | 1 | carculator_lci_car | JP | kilogram |  | production | Electrolyte, LFP | other
market for ethylene carbonate | 0.894 | carculator_lci_car | GLO | kilogram |  | technosphere | ethylene carbonate | other
market for lithium hexafluorophosphate | 0.106 | carculator_lci_car | GLO | kilogram |  | technosphere | lithium hexafluorophosphate | other
Activity | Electrolyte, LTO
location | JP
production amount | 1
reference product | Electrolyte, LTO
type | process
unit | kilogram
worksheet name | None
source | Tobias S. Schmidt, Martin Beuse, Xiaojin Zhang, Bjarne Steffen, Simon F. Schneider, Alejandro Pena-Bello, Christian Bauer, and David Parra, Additional Emissions and Cost from Storing Electricity in Stationary Battery Systems, Environmental Science & Technology 2019 53 (7), 3379-3390, doi: 10.1021/acs.est.8b05317
description
special remark
comment
Exchanges
name | amount | database | location | unit | categories | type | reference product | tag
Electrolyte, LTO | 1 | carculator_lci_car | JP | kilogram |  | production | Electrolyte, LTO | other
market for ethylene carbonate | 0.894 | carculator_lci_car | GLO | kilogram |  | technosphere | ethylene carbonate | other
market for lithium hexafluorophosphate | 0.106 | carculator_lci_car | GLO | kilogram |  | technosphere | lithium hexafluorophosphate | other
Activity | End plate
location | GLO
production amount | 1
reference product | End plate
type | process
unit | kilowatt
worksheet name | None
source | Miotti, M., Hofer, J. & Bauer, C. Integrated environmental and economic assessment of current and future fuel cell vehicles. Int J Life Cycle Assess 22, 94ï¿½110 (2017). https://doi.org/10.1007/s11367-015-0986-4
description
special remark
comment
Exchanges
name | amount | database | location | unit | categories | type | reference product | tag
End plate | 1 | carculator_lci_car | GLO | kilowatt |  | production | End plate | other
aluminium ingot, primary, to aluminium, wrought alloy market | 0.039529 | carculator_lci_car | GLO | kilogram |  | technosphere | aluminium, wrought alloy | other
metal working, average for aluminium product manufacturing | 0.039529 | carculator_lci_car | RoW | kilogram |  | technosphere | metal working, average for aluminium product manufacturing | other
Activity | Essential BoP
location | GLO
production amount | 1
reference product | Essential BoP
type | process
unit | kilogram
worksheet name | None
source | Miotti, M., Hofer, J. & Bauer, C. Integrated environmental and economic assessment of current and future fuel cell vehicles. Int J Life Cycle Assess 22, 94ï¿½110 (2017). https://doi.org/10.1007/s11367-015-0986-4
description
special remark
comment
Exchanges
name | amount | database | location | unit | categories | type | reference product | tag
Essential BoP | 1 | carculator_lci_car | GLO | kilogram |  | production | Essential BoP | other
aluminium ingot, primary, to aluminium, wrought alloy market | 0.09058 | carculator_lci_car | GLO | kilogram |  | technosphere | aluminium, wrought alloy | other
market for ethylene glycol | 0.16908 | carculator_lci_car | GLO | kilogram |  | technosphere | ethylene glycol | other
market for polyethylene, high density, granulate | 0.05314 | carculator_lci_car | GLO | kilogram |  | technosphere | polyethylene, high density, granulate | other
market for polyphenylene sulfide | 0.25242 | carculator_lci_car | GLO | kilogram |  | technosphere | polyphenylene sulfide | other
market for reinforcing steel | 0.33816 | carculator_lci_car | GLO | kilogram |  | technosphere | reinforcing steel | other
market for synthetic rubber | 0.048309 | carculator_lci_car | GLO | kilogram |  | technosphere | synthetic rubber | other
metal working, average for chromium steel product manufacturing | 0.47705 | carculator_lci_car | RoW | kilogram |  | technosphere | metal working, average for chromium steel product manufacturing | other
steel production, chromium steel 18/8, hot rolled | 0.048309 | carculator_lci_car | RoW | kilogram |  | technosphere | steel, chromium steel 18/8, hot rolled | other
Activity | Ethanol production, via fermentation, from corn starch, energy allocation
location | RER
production amount | 1
reference product | ethanol, from corn starch
type | process
unit | kilogram
worksheet name | None
source | Cozzolini, F. Life Cycle Assessment of Biofuels in EU/CH, 2018.
description | Production of ethanol from maize starch. The burden associated with the supply of maize starch (e.g., direct and indirect land use change, fertlizers, electricity, etc.) is fully accounted for, as it is not a residual material. The transport and conditioning of the biomass residues is also accounted for.
special remark | This dataset has not been peer reviewed. Therefore, results using this datasets should be considered with caution.
comment
Exchanges
name | amount | database | location | unit | categories | type | reference product | tag
Carbon dioxide, non-fossil | 0.91606 | biosphere3 | None | kilogram | air | biosphere |  | other
Ethanol production, via fermentation, from corn starch, energy allocation | 1 | carculator_lci_car | RER | kilogram |  | production | ethanol, from corn starch | other
Farming and supply of corn | 2.0214 | carculator_lci_car | RER | kilogram |  | technosphere | corn, harvested, at ethanol plant | other
market for ammonia, anhydrous, liquid | 0.0043501 | carculator_lci_car | RER | kilogram |  | technosphere | ammonia, anhydrous, liquid | other
market for heat, from steam, in chemical industry | 6.2462 | carculator_lci_car | RER | megajoule |  | technosphere | heat, from steam, in chemical industry | other
market for quicklime, milled, packed | 0.0018915 | carculator_lci_car | RER | kilogram |  | technosphere | quicklime, milled, packed | other
market for sodium hydroxide, without water, in 50% solution state | 0.0071878 | carculator_lci_car | GLO | kilogram |  | technosphere | sodium hydroxide, without water, in 50% solution state | other
market for sulfuric acid | 0.0022697 | carculator_lci_car | RER | kilogram |  | technosphere | sulfuric acid | other
market for transport, freight train | 0.08008 | carculator_lci_car | Europe without Switzerland | ton kilometer |  | technosphere | transport, freight train | other
market for transport, freight, inland waterways, barge | 0.16302 | carculator_lci_car | RER | ton kilometer |  | technosphere | transport, freight, inland waterways, barge | other
market for transport, freight, lorry, unspecified | 0.1716 | carculator_lci_car | RER | ton kilometer |  | technosphere | transport, freight, lorry, unspecified | other
market for transport, freight, sea, tanker for petroleum | 1.1926 | carculator_lci_car | GLO | ton kilometer |  | technosphere | transport, freight, sea, tanker for petroleum | other
market for urea | 0.0075658 | carculator_lci_car | RER | kilogram |  | technosphere | urea | other
market group for electricity, medium voltage | 0.0046751 | carculator_lci_car | Europe without Switzerland | kilowatt hour |  | technosphere | electricity, medium voltage | other
Activity | Ethanol production, via fermentation, from forest residue, energy allocation
location | RER
production amount | 1
reference product | ethanol, from forest residues
type | process
unit | kilogram
worksheet name | None
source | F. Cozzolini. Internal study for PSI.
description | Production of ethanol from forest residues. There is no burden associated with the supply of biomass residues. That includes no burden associated to the production of crops and no burden associated to direct and indirect land use change. The transport and comnditioning of the biomass residues is howver accounted for.
special remark | This dataset has not been peer reviewed. Therefore, results using this datasets should be considered with caution.
comment
Exchanges
name | amount | database | location | unit | categories | type | reference product | tag
Carbon dioxide, non-fossil | 4.4804 | biosphere3 | None | kilogram | air | biosphere |  | other
Ethanol production, via fermentation, from forest residue, energy allocation | 1 | carculator_lci_car | RER | kilogram |  | production | ethanol, from forest residues | other
Supply of forest residue | 3.0842 | carculator_lci_car | RER | kilogram |  | technosphere | Forest residue | other
market for dolomite | 0.13936 | carculator_lci_car | RER | kilogram |  | technosphere | dolomite | other
market for sodium hydroxide, without water, in 50% solution state | 0.0002412 | carculator_lci_car | GLO | kilogram |  | technosphere | sodium hydroxide, without water, in 50% solution state | other
market for transport, freight train | 0.23316 | carculator_lci_car | Europe without Switzerland | ton kilometer |  | technosphere | transport, freight train | other
market for transport, freight, inland waterways, barge | 0.0938 | carculator_lci_car | RER | ton kilometer |  | technosphere | transport, freight, inland waterways, barge | other
market for transport, freight, lorry, unspecified | 0.201 | carculator_lci_car | RER | ton kilometer |  | technosphere | transport, freight, lorry, unspecified | other
market for transport, freight, sea, tanker for petroleum | 8.8191 | carculator_lci_car | GLO | ton kilometer |  | technosphere | transport, freight, sea, tanker for petroleum | other
market group for electricity, medium voltage | 0.03159 | carculator_lci_car | Europe without Switzerland | kilowatt hour |  | technosphere | electricity, medium voltage | other
Activity | Ethanol production, via fermentation, from sugarbeet, energy allocation
location | RER
production amount | 1
reference product | ethanol, from sugarbeet
type | process
unit | kilogram
worksheet name | None
source | Cozzolini, F. Life Cycle Assessment of Biofuels in EU/CH, 2018.
description | Production of ethanol from maize starch. The burden associated with the supply of maize starch (e.g., direct and indirect land use change, fertlizers, electricity, etc.) is fully accounted for, as it is not a residual material. The transport and conditioning of the biomass residues is also accounted for.
special remark | This dataset has not been peer reviewed. Therefore, results using this datasets should be considered with caution.
comment
Exchanges
name | amount | database | location | unit | categories | type | reference product | tag
Carbon dioxide, non-fossil | 1.9807 | biosphere3 | None | kilogram | air | biosphere |  | other
Ethanol production, via fermentation, from sugarbeet, energy allocation | 1 | carculator_lci_car | RER | kilogram |  | production | ethanol, from sugarbeet | other
Farming and supply of sugarbeet | 2.3869 | carculator_lci_car | RER | kilogram |  | technosphere | Sugar beet cultivation | other
market for heat, from steam, in chemical industry | 1.9939 | carculator_lci_car | RER | megajoule |  | technosphere | heat, from steam, in chemical industry | other
market for transport, freight train | 0.27336 | carculator_lci_car | Europe without Switzerland | ton kilometer |  | technosphere | transport, freight train | other
market for transport, freight, inland waterways, barge | 0.15276 | carculator_lci_car | RER | ton kilometer |  | technosphere | transport, freight, inland waterways, barge | other
market for transport, freight, lorry, unspecified | 0.1608 | carculator_lci_car | RER | ton kilometer |  | technosphere | transport, freight, lorry, unspecified | other
market for transport, freight, sea, tanker for petroleum | 1.1176 | carculator_lci_car | GLO | ton kilometer |  | technosphere | transport, freight, sea, tanker for petroleum | other
market group for electricity, medium voltage | 0.03159 | carculator_lci_car | Europe without Switzerland | kilowatt hour |  | technosphere | electricity, medium voltage | other
Activity | Ethanol production, via fermentation, from wheat grains, energy allocation
location | RER
production amount | 1
reference product | ethanol, from wheat grains
type | process
unit | kilogram
worksheet name | None
source | Cozzolini, F. Life Cycle Assessment of Biofuels in EU/CH, 2018.
description | Production of ethanol from maize starch. The burden associated with the supply of maize starch (e.g., direct and indirect land use change, fertlizers, electricity, etc.) is fully accounted for, as it is not a residual material. The transport and conditioning of the biomass residues is also accounted for.
special remark | This dataset has not been peer reviewed. Therefore, results using this datasets should be considered with caution.
comment
Exchanges
name | amount | database | location | unit | categories | type | reference product | tag
Carbon dioxide, non-fossil | 1.327 | biosphere3 | None | kilogram | air | biosphere |  | other
Ethanol production, via fermentation, from wheat grains, energy allocation | 1 | carculator_lci_car | RER | kilogram |  | production | ethanol, from wheat grains | other
Farming and supply of wheat grains | 2.2312 | carculator_lci_car | RER | kilogram |  | technosphere | Wheat grains | other
market for ammonia, anhydrous, liquid | 0.0031463 | carculator_lci_car | RER | kilogram |  | technosphere | ammonia, anhydrous, liquid | other
market for heat, from steam, in chemical industry | 5.8799 | carculator_lci_car | RER | megajoule |  | technosphere | heat, from steam, in chemical industry | other
market for sodium hydroxide, without water, in 50% solution state | 0.0078658 | carculator_lci_car | GLO | kilogram |  | technosphere | sodium hydroxide, without water, in 50% solution state | other
market for sulfuric acid | 0.0062926 | carculator_lci_car | RER | kilogram |  | technosphere | sulfuric acid | other
market for transport, freight train | 0.38056 | carculator_lci_car | Europe without Switzerland | ton kilometer |  | technosphere | transport, freight train | other
market for transport, freight, inland waterways, barge | 0.15276 | carculator_lci_car | RER | ton kilometer |  | technosphere | transport, freight, inland waterways, barge | other
market for transport, freight, lorry, unspecified | 0.32964 | carculator_lci_car | RER | ton kilometer |  | technosphere | transport, freight, lorry, unspecified | other
market for transport, freight, sea, tanker for petroleum | 1.1176 | carculator_lci_car | GLO | ton kilometer |  | technosphere | transport, freight, sea, tanker for petroleum | other
market group for electricity, medium voltage | 0.03159 | carculator_lci_car | Europe without Switzerland | kilowatt hour |  | technosphere | electricity, medium voltage | other
Activity | Ethanol production, via fermentation, from wheat straw, energy allocation
location | RER
production amount | 1
reference product | ethanol, from wheat straw pellets
type | process
unit | kilogram
worksheet name | None
source | Cozzolini, F. Life Cycle Assessment of Biofuels in EU/CH, 2018.
description | Production of ethanol from forest residues. There is no burden associated with the supply of biomass residues. That includes no burden associated to the production of crops and no burden associated to direct and indirect land use change. The transport and comnditioning of the biomass residues is howver accounted for.
special remark | This dataset has not been peer reviewed. Therefore, results using this datasets should be considered with caution.
comment
Exchanges
name | amount | database | location | unit | categories | type | reference product | tag
Carbon dioxide, non-fossil | 3.1695 | biosphere3 | None | kilogram | air | biosphere |  | other
Dinitrogen monoxide | 2.6264e-05 | biosphere3 | None | kilogram | air | biosphere |  | other
Ethanol production, via fermentation, from wheat straw, energy allocation | 1 | carculator_lci_car | RER | kilogram |  | production | ethanol, from wheat straw pellets | other
Farming and supply of wheat straw | 3.3488 | carculator_lci_car | RER | kilogram |  | technosphere | Wheat straw | other
Methane, non-fossil | 0.00013132 | biosphere3 | None | kilogram | air | biosphere |  | other
market for ammonia, anhydrous, liquid | 0.0062069 | carculator_lci_car | RER | kilogram |  | technosphere | ammonia, anhydrous, liquid | other
market for ammonium sulfate | 0.0023852 | carculator_lci_car | RER | kilogram |  | technosphere | ammonium sulfate | other
market for calcium chloride | 0.0006834 | carculator_lci_car | RER | kilogram |  | technosphere | calcium chloride | other
market for magnesium sulfate | 0.00051188 | carculator_lci_car | GLO | kilogram |  | technosphere | magnesium sulfate | other
market for quicklime, milled, packed | 0.028303 | carculator_lci_car | RER | kilogram |  | technosphere | quicklime, milled, packed | other
market for sodium chloride, powder | 0.0051992 | carculator_lci_car | GLO | kilogram |  | technosphere | sodium chloride, powder | other
market for sodium hydroxide, without water, in 50% solution state | 0.071221 | carculator_lci_car | GLO | kilogram |  | technosphere | sodium hydroxide, without water, in 50% solution state | other
market for sulfur dioxide, liquid | 0.00070484 | carculator_lci_car | RER | kilogram |  | technosphere | sulfur dioxide, liquid | other
market for transport, freight train | 0.38056 | carculator_lci_car | Europe without Switzerland | ton kilometer |  | technosphere | transport, freight train | other
market for transport, freight, inland waterways, barge | 0.15276 | carculator_lci_car | RER | ton kilometer |  | technosphere | transport, freight, inland waterways, barge | other
market for transport, freight, lorry, unspecified | 0.1608 | carculator_lci_car | RER | ton kilometer |  | technosphere | transport, freight, lorry, unspecified | other
market for transport, freight, sea, tanker for petroleum | 1.1176 | carculator_lci_car | GLO | ton kilometer |  | technosphere | transport, freight, sea, tanker for petroleum | other
Activity | Ethanol, from corn starch, at fuelling station
location | RER
production amount | 1
reference product | ethanol, without water, in 99.7% solution state, vehicle grade
type | process
unit | kilogram
worksheet name | None
source | Cozzolini, F. Life Cycle Assessment of Biofuels in EU/CH, 2018.
description | Production of ethanol from maize starch. The burden associated with the supply of maize starch (e.g., direct and indirect land use change, fertlizers, electricity, etc.) is fully accounted for, as it is not a residual material. The transport and conditioning of the biomass residues is also accounted for.
special remark | This dataset has not been peer reviewed. Therefore, results using this datasets should be considered with caution.
comment
Exchanges
name | amount | database | location | unit | categories | type | reference product | tag
Ethanol production, via fermentation, from corn starch, energy allocation | 1.0006 | carculator_lci_car | RER | kilogram |  | technosphere | ethanol, from corn starch | other
Ethanol, from corn starch, at fuelling station | 1 | carculator_lci_car | RER | kilogram |  | production | ethanol, without water, in 99.7% solution state, vehicle grade | other
infrastructure construction, for regional distribution of oil product | 2.6e-10 | carculator_lci_car | RER | unit |  | technosphere | infrastructure, for regional distribution of oil product | other
market for fly ash and scrubber sludge | -0.000168 | carculator_lci_car | Europe without Switzerland | kilogram |  | technosphere | fly ash and scrubber sludge | other
market for heat, central or small-scale, other than natural gas | 0.000584 | carculator_lci_car | CH | megajoule |  | technosphere | heat, central or small-scale, other than natural gas | other
market for municipal solid waste | -6.27e-06 | carculator_lci_car | CH | kilogram |  | technosphere | municipal solid waste | other
market for rainwater mineral oil storage | -7.5e-05 | carculator_lci_car | Europe without Switzerland | cubic meter |  | technosphere | rainwater mineral oil storage | other
market for tap water | 0.000689 | carculator_lci_car | Europe without Switzerland | kilogram |  | technosphere | tap water | other
market for transport, freight train | 0.0336 | carculator_lci_car | Europe without Switzerland | ton kilometer |  | technosphere | transport, freight train | other
market for transport, freight, lorry, unspecified | 0.0326 | carculator_lci_car | RER | ton kilometer |  | technosphere | transport, freight, lorry, unspecified | other
market group for electricity, low voltage | 0.0067 | carculator_lci_car | RER | kilowatt hour |  | technosphere | electricity, low voltage | other
treatment of wastewater, average, capacity 1E9l/year | -6.89e-07 | carculator_lci_car | Europe without Switzerland | cubic meter |  | technosphere | wastewater, average | other
Activity | Ethanol, from forest residues, at fuelling station
location | RER
production amount | 1
reference product | ethanol, without water, in 99.7% solution state, vehicle grade
type | process
unit | kilogram
worksheet name | None
source | F. Cozzolini. Internal study for PSI.
description | Production of ethanol from forest residues. There is no burden associated with the supply of biomass residues. That includes no burden associated to the production of crops and no burden associated to direct and indirect land use change. The transport and comnditioning of the biomass residues is howver accounted for.
special remark | This dataset has not been peer reviewed. Therefore, results using this datasets should be considered with caution.
comment
Exchanges
name | amount | database | location | unit | categories | type | reference product | tag
Ethanol production, via fermentation, from forest residue, energy allocation | 1.0006 | carculator_lci_car | RER | kilogram |  | technosphere | ethanol, from forest residues | other
Ethanol, from forest residues, at fuelling station | 1 | carculator_lci_car | RER | kilogram |  | production | ethanol, without water, in 99.7% solution state, vehicle grade | other
infrastructure construction, for regional distribution of oil product | 2.6e-10 | carculator_lci_car | RER | unit |  | technosphere | infrastructure, for regional distribution of oil product | other
market for fly ash and scrubber sludge | -0.000168 | carculator_lci_car | Europe without Switzerland | kilogram |  | technosphere | fly ash and scrubber sludge | other
market for heat, central or small-scale, other than natural gas | 0.000584 | carculator_lci_car | CH | megajoule |  | technosphere | heat, central or small-scale, other than natural gas | other
market for municipal solid waste | -6.27e-06 | carculator_lci_car | CH | kilogram |  | technosphere | municipal solid waste | other
market for rainwater mineral oil storage | -7.5e-05 | carculator_lci_car | Europe without Switzerland | cubic meter |  | technosphere | rainwater mineral oil storage | other
market for tap water | 0.000689 | carculator_lci_car | Europe without Switzerland | kilogram |  | technosphere | tap water | other
market for transport, freight train | 0.0336 | carculator_lci_car | Europe without Switzerland | ton kilometer |  | technosphere | transport, freight train | other
market for transport, freight, lorry, unspecified | 0.0326 | carculator_lci_car | RER | ton kilometer |  | technosphere | transport, freight, lorry, unspecified | other
market group for electricity, low voltage | 0.0067 | carculator_lci_car | RER | kilowatt hour |  | technosphere | electricity, low voltage | other
treatment of wastewater, average, capacity 1E9l/year | -6.89e-07 | carculator_lci_car | Europe without Switzerland | cubic meter |  | technosphere | wastewater, average | other
Activity | Ethanol, from sugarbeet, at fuelling station
location | RER
production amount | 1
reference product | ethanol, without water, in 99.7% solution state, vehicle grade
type | process
unit | kilogram
worksheet name | None
source | Cozzolini, F. Life Cycle Assessment of Biofuels in EU/CH, 2018.
description | Production of ethanol from maize starch. The burden associated with the supply of maize starch (e.g., direct and indirect land use change, fertlizers, electricity, etc.) is fully accounted for, as it is not a residual material. The transport and conditioning of the biomass residues is also accounted for.
special remark | This dataset has not been peer reviewed. Therefore, results using this datasets should be considered with caution.
comment
Exchanges
name | amount | database | location | unit | categories | type | reference product | tag
Ethanol production, via fermentation, from sugarbeet, energy allocation | 1.0006 | carculator_lci_car | RER | kilogram |  | technosphere | ethanol, from sugarbeet | other
Ethanol, from sugarbeet, at fuelling station | 1 | carculator_lci_car | RER | kilogram |  | production | ethanol, without water, in 99.7% solution state, vehicle grade | other
infrastructure construction, for regional distribution of oil product | 2.6e-10 | carculator_lci_car | RER | unit |  | technosphere | infrastructure, for regional distribution of oil product | other
market for fly ash and scrubber sludge | -0.000168 | carculator_lci_car | Europe without Switzerland | kilogram |  | technosphere | fly ash and scrubber sludge | other
market for heat, central or small-scale, other than natural gas | 0.000584 | carculator_lci_car | CH | megajoule |  | technosphere | heat, central or small-scale, other than natural gas | other
market for municipal solid waste | -6.27e-06 | carculator_lci_car | CH | kilogram |  | technosphere | municipal solid waste | other
market for rainwater mineral oil storage | -7.5e-05 | carculator_lci_car | Europe without Switzerland | cubic meter |  | technosphere | rainwater mineral oil storage | other
market for tap water | 0.000689 | carculator_lci_car | Europe without Switzerland | kilogram |  | technosphere | tap water | other
market for transport, freight train | 0.0336 | carculator_lci_car | Europe without Switzerland | ton kilometer |  | technosphere | transport, freight train | other
market for transport, freight, lorry, unspecified | 0.0326 | carculator_lci_car | RER | ton kilometer |  | technosphere | transport, freight, lorry, unspecified | other
market group for electricity, low voltage | 0.0067 | carculator_lci_car | RER | kilowatt hour |  | technosphere | electricity, low voltage | other
treatment of wastewater, average, capacity 1E9l/year | -6.89e-07 | carculator_lci_car | Europe without Switzerland | cubic meter |  | technosphere | wastewater, average | other
Activity | Ethanol, from wheat grains, energy allocation, at fuelling station
location | RER
production amount | 1
reference product | ethanol, without water, in 99.7% solution state, vehicle grade
type | process
unit | kilogram
worksheet name | None
source | Cozzolini, F. Life Cycle Assessment of Biofuels in EU/CH, 2018.
description | Production of ethanol from maize starch. The burden associated with the supply of maize starch (e.g., direct and indirect land use change, fertlizers, electricity, etc.) is fully accounted for, as it is not a residual material. The transport and conditioning of the biomass residues is also accounted for.
special remark | This dataset has not been peer reviewed. Therefore, results using this datasets should be considered with caution.
comment
Exchanges
name | amount | database | location | unit | categories | type | reference product | tag
Ethanol production, via fermentation, from wheat grains, energy allocation | 1.0006 | carculator_lci_car | RER | kilogram |  | technosphere | ethanol, from wheat grains | other
Ethanol, from wheat grains, energy allocation, at fuelling station | 1 | carculator_lci_car | RER | kilogram |  | production | ethanol, without water, in 99.7% solution state, vehicle grade | other
infrastructure construction, for regional distribution of oil product | 2.6e-10 | carculator_lci_car | RER | unit |  | technosphere | infrastructure, for regional distribution of oil product | other
market for fly ash and scrubber sludge | -0.000168 | carculator_lci_car | Europe without Switzerland | kilogram |  | technosphere | fly ash and scrubber sludge | other
market for heat, central or small-scale, other than natural gas | 0.000584 | carculator_lci_car | CH | megajoule |  | technosphere | heat, central or small-scale, other than natural gas | other
market for municipal solid waste | -6.27e-06 | carculator_lci_car | CH | kilogram |  | technosphere | municipal solid waste | other
market for rainwater mineral oil storage | -7.5e-05 | carculator_lci_car | Europe without Switzerland | cubic meter |  | technosphere | rainwater mineral oil storage | other
market for tap water | 0.000689 | carculator_lci_car | Europe without Switzerland | kilogram |  | technosphere | tap water | other
market for transport, freight train | 0.0336 | carculator_lci_car | Europe without Switzerland | ton kilometer |  | technosphere | transport, freight train | other
market for transport, freight, lorry, unspecified | 0.0326 | carculator_lci_car | RER | ton kilometer |  | technosphere | transport, freight, lorry, unspecified | other
market group for electricity, low voltage | 0.0067 | carculator_lci_car | RER | kilowatt hour |  | technosphere | electricity, low voltage | other
treatment of wastewater, average, capacity 1E9l/year | -6.89e-07 | carculator_lci_car | Europe without Switzerland | cubic meter |  | technosphere | wastewater, average | other
Activity | Ethanol, from wheat straw, at fuelling station
location | RER
production amount | 1
reference product | ethanol, without water, in 99.7% solution state, vehicle grade
type | process
unit | kilogram
worksheet name | None
source | Cozzolini, F. Life Cycle Assessment of Biofuels in EU/CH, 2018.
description | Production of ethanol from forest residues. There is no burden associated with the supply of biomass residues. That includes no burden associated to the production of crops and no burden associated to direct and indirect land use change. The transport and comnditioning of the biomass residues is howver accounted for.
special remark | This dataset has not been peer reviewed. Therefore, results using this datasets should be considered with caution.
comment
Exchanges
name | amount | database | location | unit | categories | type | reference product | tag
Ethanol production, via fermentation, from wheat straw, energy allocation | 1.0006 | carculator_lci_car | RER | kilogram |  | technosphere | ethanol, from wheat straw pellets | other
Ethanol, from wheat straw, at fuelling station | 1 | carculator_lci_car | RER | kilogram |  | production | ethanol, without water, in 99.7% solution state, vehicle grade | other
infrastructure construction, for regional distribution of oil product | 2.6e-10 | carculator_lci_car | RER | unit |  | technosphere | infrastructure, for regional distribution of oil product | other
market for fly ash and scrubber sludge | -0.000168 | carculator_lci_car | Europe without Switzerland | kilogram |  | technosphere | fly ash and scrubber sludge | other
market for heat, central or small-scale, other than natural gas | 0.000584 | carculator_lci_car | CH | megajoule |  | technosphere | heat, central or small-scale, other than natural gas | other
market for municipal solid waste | -6.27e-06 | carculator_lci_car | CH | kilogram |  | technosphere | municipal solid waste | other
market for rainwater mineral oil storage | -7.5e-05 | carculator_lci_car | Europe without Switzerland | cubic meter |  | technosphere | rainwater mineral oil storage | other
market for tap water | 0.000689 | carculator_lci_car | Europe without Switzerland | kilogram |  | technosphere | tap water | other
market for transport, freight train | 0.0336 | carculator_lci_car | Europe without Switzerland | ton kilometer |  | technosphere | transport, freight train | other
market for transport, freight, lorry, unspecified | 0.0326 | carculator_lci_car | RER | ton kilometer |  | technosphere | transport, freight, lorry, unspecified | other
treatment of wastewater, average, capacity 1E9l/year | -6.89e-07 | carculator_lci_car | Europe without Switzerland | cubic meter |  | technosphere | wastewater, average | other
Activity | Exhaust gas treatment 1
location | RER
production amount | 1
reference product | Exhaust gas treatment 1
type | process
unit | kilogram
worksheet name | None
source | Benitez A, Wulf C, de Palmenaer A, Lengersdorf M, RÃ¶ding T, Grube T, et al. Ecological assessment of fuel cell electric vehicles with special focus on type IV carbon fiber hydrogen tank. J Clean Prod 2021, 278:123277. https://doi.org/10.1016/j.jclepro.2020.123277.
description
special remark
comment
Exchanges
name | amount | database | location | unit | categories | type | reference product | tag
Argon-40 | 0.012598 | biosphere3 | None | kilogram | air | biosphere |  | other
Carbon dioxide, fossil | 0.0016291 | biosphere3 | None | kilogram | air | biosphere |  | other
Exhaust gas treatment 1 | 1 | carculator_lci_car | RER | kilogram |  | production | Exhaust gas treatment 1 | other
Nitrogen | 0.0074287 | biosphere3 | None | kilogram | air | biosphere |  | other
Water | 0.00020744 | biosphere3 | None | cubic meter | air | biosphere |  | other
market group for electricity, low voltage | 0.022911 | carculator_lci_car | RER | kilowatt hour |  | technosphere | electricity, low voltage | other
Activity | Exhaust gas treatment 2
location | RER
production amount | 1
reference product | Exhaust gas treatment 2
type | process
unit | kilogram
worksheet name | None
source | Benitez A, Wulf C, de Palmenaer A, Lengersdorf M, RÃ¶ding T, Grube T, et al. Ecological assessment of fuel cell electric vehicles with special focus on type IV carbon fiber hydrogen tank. J Clean Prod 2021, 278:123277. https://doi.org/10.1016/j.jclepro.2020.123277.
description
special remark
comment
Exchanges
name | amount | database | location | unit | categories | type | reference product | tag
Carbon dioxide, fossil | 0.70204 | biosphere3 | None | kilogram | air | biosphere |  | other
Exhaust gas treatment 2 | 1 | carculator_lci_car | RER | kilogram |  | production | Exhaust gas treatment 2 | other
Nitrogen | 3.4406 | biosphere3 | None | kilogram | air | biosphere |  | other
Nitrogen oxides | 0.0099907 | biosphere3 | None | kilogram | air | biosphere |  | other
Water | 0.00047403 | biosphere3 | None | cubic meter | air | biosphere |  | other
market for NOx retained, by selective catalytic reduction | 0.9898 | carculator_lci_car | GLO | kilogram |  | technosphere | NOx retained, by selective catalytic reduction | other
market for compressed air, 1000 kPa gauge | 0.092764 | carculator_lci_car | RER | cubic meter |  | technosphere | compressed air, 1000 kPa gauge | other
market for natural gas, medium pressure, vehicle grade | 0.19082 | carculator_lci_car | GLO | kilogram |  | technosphere | natural gas, medium pressure, vehicle grade | other
market group for electricity, low voltage | 0.026206 | carculator_lci_car | RER | kilowatt hour |  | technosphere | electricity, low voltage | other
Activity | Extraction of vegetable oil from rapeseed
location | RER
production amount | 1
reference product | Extraction of vegetable oil from rapeseed
type | process
unit | kilogram
worksheet name | None
source | Cozzolini, F. Life Cycle Assessment of Biofuels in EU/CH, 2018.
description | Internal document to PSI. Inventories on first, second and third generation biofuels production. Has NOT been peer-reviewed.
special remark
comment
Exchanges
name | amount | database | location | unit | categories | type | reference product | tag
Extraction of vegetable oil from rapeseed | 1 | carculator_lci_car | RER | kilogram |  | production | Extraction of vegetable oil from rapeseed | other
Farming and supply of rapeseed | 2.1844 | carculator_lci_car | RER | kilogram |  | technosphere | Rapeseed cultivation | other
market for heat, from steam, in chemical industry | 0.02826 | carculator_lci_car | RER | megajoule |  | technosphere | heat, from steam, in chemical industry | other
market for hexane | 3.3e-05 | carculator_lci_car | GLO | kilogram |  | technosphere | hexane | other
market for transport, freight train | 0.0199 | carculator_lci_car | Europe without Switzerland | ton kilometer |  | technosphere | transport, freight train | other
market for transport, freight, inland waterways, barge | 0.02417 | carculator_lci_car | RER | ton kilometer |  | technosphere | transport, freight, inland waterways, barge | other
market for transport, freight, lorry, unspecified | 0.010426 | carculator_lci_car | RER | ton kilometer |  | technosphere | transport, freight, lorry, unspecified | other
market for transport, freight, sea, tanker for petroleum | 0.32177 | carculator_lci_car | GLO | ton kilometer |  | technosphere | transport, freight, sea, tanker for petroleum | other
market group for electricity, medium voltage | 0.0017653 | carculator_lci_car | Europe without Switzerland | kilowatt hour |  | technosphere | electricity, medium voltage | other
Activity | Farming and supply of Fresh Fruit Bunches (FFBs) for palm oil
location | ID
production amount | 1
reference product | Fresh Fruit Bunches (FFBs) production
type | process
unit | kilogram
worksheet name | None
source | Cozzolini, F. Life Cycle Assessment of Biofuels in EU/CH, 2018.
description | Internal document to PSI. Inventories on first, second and third generation biofuels production. Has NOT been peer-reviewed.
special remark
comment
Exchanges
name | amount | database | location | unit | categories | type | reference product | tag
Ammonia | 0.001068 | biosphere3 | None | kilogram | air::non-urban air or from high stacks | biosphere |  | other
Cadmium | 2.1173e-08 | biosphere3 | None | kilogram | soil::agricultural | biosphere |  | other
Cadmium, ion | 2.0158e-09 | biosphere3 | None | kilogram | water::ground- | biosphere |  | other
Cadmium, ion | 9.8817e-09 | biosphere3 | None | kilogram | water::surface water | biosphere |  | other
Carbon dioxide, fossil | 0.004576 | biosphere3 | None | kilogram | air::non-urban air or from high stacks | biosphere |  | other
Carbon dioxide, in air | 1.7069 | biosphere3 | None | kilogram | natural resource::in air | biosphere |  | other
Chromium | -1.3188e-06 | biosphere3 | None | kilogram | soil::agricultural | biosphere |  | other
Chromium, ion | 1.0552e-06 | biosphere3 | None | kilogram | water::ground- | biosphere |  | other
Chromium, ion | 1.0733e-06 | biosphere3 | None | kilogram | water::surface water | biosphere |  | other
Copper | -3.0259e-06 | biosphere3 | None | kilogram | soil::agricultural | biosphere |  | other
Copper, ion | 2.0308e-07 | biosphere3 | None | kilogram | water::ground- | biosphere |  | other
Copper, ion | 1.7632e-06 | biosphere3 | None | kilogram | water::surface water | biosphere |  | other
Cypermethrin | 1.7833e-05 | biosphere3 | None | kilogram | soil::agricultural | biosphere |  | other
Dinitrogen monoxide | 0.0006582 | biosphere3 | None | kilogram | air | biosphere |  | other
Energy, gross calorific value, in biomass | 22.08 | biosphere3 | None | megajoule | natural resource::biotic | biosphere |  | other
Farming and supply of Fresh Fruit Bunches (FFBs) for palm oil | 1 | carculator_lci_car | ID | kilogram |  | production | Fresh Fruit Bunches (FFBs) production | other
Glyphosate | 0.00013672 | biosphere3 | None | kilogram | soil::agricultural | biosphere |  | other
Lead | -1.9347e-07 | biosphere3 | None | kilogram | soil::agricultural | biosphere |  | other
Lead | 1.012e-08 | biosphere3 | None | kilogram | water::ground- | biosphere |  | other
Lead | 3.3542e-07 | biosphere3 | None | kilogram | water::surface water | biosphere |  | other
Mercury | -2.4577e-09 | biosphere3 | None | kilogram | soil::agricultural | biosphere |  | other
Mercury | 1.2855e-10 | biosphere3 | None | kilogram | water::ground- | biosphere |  | other
Mercury | 3.2347e-09 | biosphere3 | None | kilogram | water::surface water | biosphere |  | other
Nickel | -2.8501e-07 | biosphere3 | None | kilogram | soil::agricultural | biosphere |  | other
Nickel, ion | 3.0712e-11 | biosphere3 | None | kilogram | water::ground- | biosphere |  | other
Nickel, ion | 9.2814e-07 | biosphere3 | None | kilogram | water::surface water | biosphere |  | other
Nitrate | 0.034562 | biosphere3 | None | kilogram | water::ground- | biosphere |  | other
Nitrogen oxides | 0.00021613 | biosphere3 | None | kilogram | air::non-urban air or from high stacks | biosphere |  | other
Occupation, annual crop, non-irrigated, intensive | 0.5959 | biosphere3 | None | square meter-year | natural resource::land | biosphere |  | other
Phosphate | 1.0999e-05 | biosphere3 | None | kilogram | water::ground- | biosphere |  | other
Phosphate | 4.8829e-05 | biosphere3 | None | kilogram | water::surface water | biosphere |  | other
Phosphorus | 3.1791e-05 | biosphere3 | None | kilogram | water::surface water | biosphere |  | other
Transformation, from annual crop, non-irrigated | 0.0297 | biosphere3 | None | square meter | natural resource::land | biosphere |  | other
Transformation, to annual crop, non-irrigated, intensive | 0.0297 | biosphere3 | None | square meter | natural resource::land | biosphere |  | other
Water | 0.017926 | biosphere3 | None | cubic meter | air::non-urban air or from high stacks | biosphere |  | other
Water | 0.0019732 | biosphere3 | None | cubic meter | water::ground- | biosphere |  | other
Water | 0.0078929 | biosphere3 | None | cubic meter | water::surface water | biosphere |  | other
Zinc | -3.2408e-06 | biosphere3 | None | kilogram | soil::agricultural | biosphere |  | other
Zinc, ion | 1.5111e-06 | biosphere3 | None | kilogram | water::ground- | biosphere |  | other
Zinc, ion | 2.5633e-06 | biosphere3 | None | kilogram | water::surface water | biosphere |  | other
market for compost | 0.31354 | carculator_lci_car | GLO | kilogram |  | technosphere | compost | other
market for diesel, burned in agricultural machinery | 0.1183 | carculator_lci_car | GLO | megajoule |  | technosphere | diesel, burned in agricultural machinery | other
market for inorganic nitrogen fertiliser, as N | 0.0070656 | carculator_lci_car | ID | kilogram |  | technosphere | inorganic nitrogen fertiliser, as N | other
market for inorganic phosphorus fertiliser, as P2O5 | 0.002208 | carculator_lci_car | ID | kilogram |  | technosphere | inorganic phosphorus fertiliser, as P2O5 | other
market for inorganic potassium fertiliser, as K2O | 0.012806 | carculator_lci_car | ID | kilogram |  | technosphere | inorganic potassium fertiliser, as K2O | other
market for irrigation | 0.027791 | carculator_lci_car | RoW | cubic meter |  | technosphere | irrigation | other
market for packaging, for fertilisers | 0.0523 | carculator_lci_car | GLO | kilogram |  | technosphere | packaging, for fertilisers | other
market for packaging, for pesticides | 0.000309 | carculator_lci_car | GLO | kilogram |  | technosphere | packaging, for pesticides | other
market for pesticide, unspecified | 1.104e-06 | carculator_lci_car | GLO | kilogram |  | technosphere | pesticide, unspecified | other
Activity | Farming and supply of corn
location | RER
production amount | 1
reference product | corn, harvested, at ethanol plant
type | process
unit | kilogram
worksheet name | None
source | Cozzolini, F. Life Cycle Assessment of Biofuels in EU/CH, 2018.
description | Internal document to PSI. Inventories on first, second and third generation biofuels production. Has NOT been peer-reviewed.
special remark
comment
Exchanges
name | amount | database | location | unit | categories | type | reference product | tag
2,4-D | 3.0443e-06 | biosphere3 | None | kilogram | soil::agricultural | biosphere |  | other
Acetamide | 1.0108e-06 | biosphere3 | None | kilogram | soil::agricultural | biosphere |  | other
Acetochlor | 5.9442e-05 | biosphere3 | None | kilogram | soil::agricultural | biosphere |  | other
Alachlor | 4.1393e-06 | biosphere3 | None | kilogram | soil::agricultural | biosphere |  | other
Ammonia | 0.0010182 | biosphere3 | None | kilogram | air::non-urban air or from high stacks | biosphere |  | other
Atrazine | 9.246e-05 | biosphere3 | None | kilogram | soil::agricultural | biosphere |  | other
Beta-cyfluthrin | 5.0538e-08 | biosphere3 | None | kilogram | soil::agricultural | biosphere |  | other
Bifenthrin | 2.1659e-07 | biosphere3 | None | kilogram | soil::agricultural | biosphere |  | other
Bromoxynil | 6.4977e-07 | biosphere3 | None | kilogram | soil::agricultural | biosphere |  | other
Cadmium | -1.8835e-08 | biosphere3 | None | kilogram | soil::agricultural | biosphere |  | other
Carbon dioxide, in air | 1.4001 | biosphere3 | None | kilogram | natural resource::in air | biosphere |  | other
Chlorpyrifos | 4.8131e-06 | biosphere3 | None | kilogram | soil::agricultural | biosphere |  | other
Chromium | 4.4455e-08 | biosphere3 | None | kilogram | soil::agricultural | biosphere |  | other
Copper | -1.5041e-06 | biosphere3 | None | kilogram | soil::agricultural | biosphere |  | other
Cypermethrin | 3.6098e-08 | biosphere3 | None | kilogram | soil::agricultural | biosphere |  | other
Dicamba | 1.7327e-06 | biosphere3 | None | kilogram | soil::agricultural | biosphere |  | other
Diflufenzopyr-sodium | 1.9252e-07 | biosphere3 | None | kilogram | soil::agricultural | biosphere |  | other
Dimethenamid | 5.0297e-06 | biosphere3 | None | kilogram | soil::agricultural | biosphere |  | other
Dinitrogen monoxide | 1.79e-06 | biosphere3 | None | kilogram | air | biosphere |  | other
Energy, gross calorific value, in biomass | 15.394 | biosphere3 | None | megajoule | natural resource::biotic | biosphere |  | other
Farming and supply of corn | 1 | carculator_lci_car | RER | kilogram |  | production | corn, harvested, at ethanol plant | other
Fipronil | 2.8879e-07 | biosphere3 | None | kilogram | soil::agricultural | biosphere |  | other
Flumetsulam | 3.3692e-07 | biosphere3 | None | kilogram | soil::agricultural | biosphere |  | other
Foramsulfuron | 3.6098e-08 | biosphere3 | None | kilogram | soil::agricultural | biosphere |  | other
Glufosinate | 1.1912e-06 | biosphere3 | None | kilogram | soil::agricultural | biosphere |  | other
Glyphosate | 1.9662e-05 | biosphere3 | None | kilogram | soil::agricultural | biosphere |  | other
Imazapyr | 4.8131e-09 | biosphere3 | None | kilogram | soil::agricultural | biosphere |  | other
Imazethapyr | 1.6846e-08 | biosphere3 | None | kilogram | soil::agricultural | biosphere |  | other
Isoxaflutole | 5.7757e-07 | biosphere3 | None | kilogram | soil::agricultural | biosphere |  | other
Lambda-cyhalothrin | 2.4065e-08 | biosphere3 | None | kilogram | soil::agricultural | biosphere |  | other
Lead | 2.6437e-07 | biosphere3 | None | kilogram | soil::agricultural | biosphere |  | other
Mesotrione | 1.5643e-06 | biosphere3 | None | kilogram | soil::agricultural | biosphere |  | other
Metolachlor | 4.2885e-05 | biosphere3 | None | kilogram | soil::agricultural | biosphere |  | other
Nickel | -3.2894e-07 | biosphere3 | None | kilogram | soil::agricultural | biosphere |  | other
Nicosulfuron | 2.6472e-07 | biosphere3 | None | kilogram | soil::agricultural | biosphere |  | other
Nitrate | 0.011639 | biosphere3 | None | kilogram | water::ground- | biosphere |  | other
Nitrogen oxides | 8.3517e-05 | biosphere3 | None | kilogram | air::non-urban air or from high stacks | biosphere |  | other
Occupation, annual crop | 0.95982 | biosphere3 | None | square meter-year | natural resource::land | biosphere |  | other
Occupation, annual crop, non-irrigated, intensive | 1.4027 | biosphere3 | None | square meter-year | natural resource::land | biosphere |  | other
Paraquat | 6.1367e-07 | biosphere3 | None | kilogram | soil::agricultural | biosphere |  | other
Pendimethalin | 2.4787e-06 | biosphere3 | None | kilogram | soil::agricultural | biosphere |  | other
Permethrin | 1.0829e-07 | biosphere3 | None | kilogram | soil::agricultural | biosphere |  | other
Phosphate | 7.5148e-06 | biosphere3 | None | kilogram | water::surface water | biosphere |  | other
Phosphorus | 9.7542e-05 | biosphere3 | None | kilogram | water::surface water | biosphere |  | other
Primisulfuron | 1.2033e-07 | biosphere3 | None | kilogram | soil::agricultural | biosphere |  | other
Prosulfuron | 2.1659e-08 | biosphere3 | None | kilogram | soil::agricultural | biosphere |  | other
Rimsulfuron | 1.2033e-07 | biosphere3 | None | kilogram | soil::agricultural | biosphere |  | other
Simazine | 2.4306e-06 | biosphere3 | None | kilogram | soil::agricultural | biosphere |  | other
Tebupirimphos | 1.0108e-06 | biosphere3 | None | kilogram | soil::agricultural | biosphere |  | other
Tefluthrin | 7.9416e-07 | biosphere3 | None | kilogram | soil::agricultural | biosphere |  | other
Terbufos | 2.6953e-06 | biosphere3 | None | kilogram | soil::agricultural | biosphere |  | other
Transformation, from annual crop | 0.47991 | biosphere3 | None | square meter | natural resource::land | biosphere |  | other
Transformation, from annual crop, non-irrigated | 1.4027 | biosphere3 | None | square meter | natural resource::land | biosphere |  | other
Transformation, to annual crop | 0.47991 | biosphere3 | None | square meter | natural resource::land | biosphere |  | other
Transformation, to annual crop, non-irrigated, intensive | 1.4027 | biosphere3 | None | square meter | natural resource::land | biosphere |  | other
Water | 0.17007 | biosphere3 | None | cubic meter | air | biosphere |  | other
Water | 0.059737 | biosphere3 | None | cubic meter | water::ground- | biosphere |  | other
Water | 0.014934 | biosphere3 | None | cubic meter | water::surface water | biosphere |  | other
Zinc | -5.9001e-06 | biosphere3 | None | kilogram | soil::agricultural | biosphere |  | other
market for bipyridylium-compound | 0.000986 | carculator_lci_car | GLO | kilogram |  | technosphere | bipyridylium-compound | other
market for diesel, burned in agricultural machinery | 0.55719 | carculator_lci_car | GLO | megajoule |  | technosphere | diesel, burned in agricultural machinery | other
market for inorganic nitrogen fertiliser, as N | 0.01969 | carculator_lci_car | CH | kilogram |  | technosphere | inorganic nitrogen fertiliser, as N | other
market for inorganic phosphorus fertiliser, as P2O5 | 0.00537 | carculator_lci_car | CH | kilogram |  | technosphere | inorganic phosphorus fertiliser, as P2O5 | other
market for inorganic potassium fertiliser, as K2O | 0.00537 | carculator_lci_car | CH | kilogram |  | technosphere | inorganic potassium fertiliser, as K2O | other
market for maize seed, for sowing | 0.00895 | carculator_lci_car | GLO | kilogram |  | technosphere | maize seed, for sowing | other
market for natural gas, medium pressure, vehicle grade | 0.0033824 | carculator_lci_car | GLO | kilogram |  | technosphere | natural gas, medium pressure, vehicle grade | other
market for pesticide, unspecified | 1.79e-06 | carculator_lci_car | GLO | kilogram |  | technosphere | pesticide, unspecified | other
market for soil pH raising agent, as CaCO3 | 0.02327 | carculator_lci_car | GLO | kilogram |  | technosphere | soil pH raising agent, as CaCO3 | other
market for transport, freight, lorry, unspecified | 0.05 | carculator_lci_car | RER | ton kilometer |  | technosphere | transport, freight, lorry, unspecified | other
market group for electricity, medium voltage | 0.0019407 | carculator_lci_car | Europe without Switzerland | kilowatt hour |  | technosphere | electricity, medium voltage | other
market group for light fuel oil | 0.0039239 | carculator_lci_car | RER | kilogram |  | technosphere | light fuel oil | other
Activity | Farming and supply of dry algae
location | RER
production amount | 1
reference product | algae harvesting for dry algae production
type | process
unit | kilogram
worksheet name | None
source | Cozzolini, F. Life Cycle Assessment of Biofuels in EU/CH, 2018.
description | Internal document to PSI. Inventories on first, second and third generation biofuels production. Has NOT been peer-reviewed.
special remark
comment
Exchanges
name | amount | database | location | unit | categories | type | reference product | tag
Carbon dioxide, in air | 1.9433 | biosphere3 | None | kilogram | natural resource::in air | biosphere |  | other
Energy, gross calorific value, in biomass | 13.6 | biosphere3 | None | megajoule | natural resource::biotic | biosphere |  | other
Farming and supply of dry algae | 1 | carculator_lci_car | RER | kilogram |  | production | algae harvesting for dry algae production | other
glass fibre reinforced plastic production, polyester resin, hand lay-up | 1.241e-08 | carculator_lci_car | RER | kilogram |  | technosphere | glass fibre reinforced plastic, polyester resin, hand lay-up | other
market for cast iron | 4.3966e-12 | carculator_lci_car | GLO | kilogram |  | technosphere | cast iron | other
market for concrete block | 5.374e-08 | carculator_lci_car | DE | kilogram |  | technosphere | concrete block | other
market for inorganic nitrogen fertiliser, as N | 0.0096836 | carculator_lci_car | CH | kilogram |  | technosphere | inorganic nitrogen fertiliser, as N | other
market for inorganic phosphorus fertiliser, as P2O5 | 0.0096836 | carculator_lci_car | CH | kilogram |  | technosphere | inorganic phosphorus fertiliser, as P2O5 | other
market for steel, unalloyed | 1.832e-10 | carculator_lci_car | GLO | kilogram |  | technosphere | steel, unalloyed | other
market for urea | 0.021529 | carculator_lci_car | RER | kilogram |  | technosphere | urea | other
market for water, decarbonised | 54.1671 | carculator_lci_car | CH | kilogram |  | technosphere | water, decarbonised | other
market group for electricity, medium voltage | 0.38595 | carculator_lci_car | Europe without Switzerland | kilowatt hour |  | technosphere | electricity, medium voltage | other
Activity | Farming and supply of rapeseed
location | RER
production amount | 1
reference product | Rapeseed cultivation
type | process
unit | kilogram
worksheet name | None
source | Cozzolini, F. Life Cycle Assessment of Biofuels in EU/CH, 2018.
description | Internal document to PSI. Inventories on first, second and third generation biofuels production. Has NOT been peer-reviewed.
special remark
comment
Exchanges
name | amount | database | location | unit | categories | type | reference product | tag
Ammonia | 0.0051229 | biosphere3 | None | kilogram | air::non-urban air or from high stacks | biosphere |  | other
Cadmium | 1.5694e-06 | biosphere3 | None | kilogram | soil::agricultural | biosphere |  | other
Cadmium, ion | 1.533e-08 | biosphere3 | None | kilogram | water::ground- | biosphere |  | other
Cadmium, ion | 9.7935e-09 | biosphere3 | None | kilogram | water::surface water | biosphere |  | other
Carbendazim | 7.9843e-05 | biosphere3 | None | kilogram | soil::agricultural | biosphere |  | other
Carbon dioxide, fossil | 0.029804 | biosphere3 | None | kilogram | air::non-urban air or from high stacks | biosphere |  | other
Carbon dioxide, in air | 1.6674 | biosphere3 | None | kilogram | natural resource::in air | biosphere |  | other
Chlormequat | 3.9735e-05 | biosphere3 | None | kilogram | soil::agricultural | biosphere |  | other
Chromium | 7.1273e-06 | biosphere3 | None | kilogram | soil::agricultural | biosphere |  | other
Chromium, ion | 6.4969e-06 | biosphere3 | None | kilogram | water::ground- | biosphere |  | other
Chromium, ion | 9.8295e-07 | biosphere3 | None | kilogram | water::surface water | biosphere |  | other
Clomazone | 1.796e-05 | biosphere3 | None | kilogram | soil::agricultural | biosphere |  | other
Copper | -3.7361e-07 | biosphere3 | None | kilogram | soil::agricultural | biosphere |  | other
Copper, ion | 9.8287e-07 | biosphere3 | None | kilogram | water::ground- | biosphere |  | other
Copper, ion | 7.3036e-07 | biosphere3 | None | kilogram | water::surface water | biosphere |  | other
Cypermethrin | 5.975e-06 | biosphere3 | None | kilogram | soil::agricultural | biosphere |  | other
Deltamethrin | 2.0488e-06 | biosphere3 | None | kilogram | soil::agricultural | biosphere |  | other
Difenoconazole | 4.1391e-06 | biosphere3 | None | kilogram | soil::agricultural | biosphere |  | other
Dimethachlor | 0.0001166 | biosphere3 | None | kilogram | soil::agricultural | biosphere |  | other
Dinitrogen monoxide | 3.0264e-06 | biosphere3 | None | kilogram | air | biosphere |  | other
Energy, gross calorific value, in biomass | 25.2198 | biosphere3 | None | megajoule | natural resource::biotic | biosphere |  | other
Farming and supply of rapeseed | 1 | carculator_lci_car | RER | kilogram |  | production | Rapeseed cultivation | other
Iprodion | 5.2152e-05 | biosphere3 | None | kilogram | soil::agricultural | biosphere |  | other
Lambda-cyhalothrin | 2.0488e-06 | biosphere3 | None | kilogram | soil::agricultural | biosphere |  | other
Lead | 1.2601e-07 | biosphere3 | None | kilogram | soil::agricultural | biosphere |  | other
Lead | 2.0447e-08 | biosphere3 | None | kilogram | water::ground- | biosphere |  | other
Lead | 8.8442e-08 | biosphere3 | None | kilogram | water::surface water | biosphere |  | other
Mercury | -4.1133e-10 | biosphere3 | None | kilogram | soil::agricultural | biosphere |  | other
Mercury | 1.9653e-11 | biosphere3 | None | kilogram | water::ground- | biosphere |  | other
Mercury | 1.6897e-11 | biosphere3 | None | kilogram | water::surface water | biosphere |  | other
Metaldehyde | 8.4437e-05 | biosphere3 | None | kilogram | soil::agricultural | biosphere |  | other
Metazachlor | 5.1523e-05 | biosphere3 | None | kilogram | soil::agricultural | biosphere |  | other
Metconazole | 5.2152e-07 | biosphere3 | None | kilogram | soil::agricultural | biosphere |  | other
Napropamide | 0.00013363 | biosphere3 | None | kilogram | soil::agricultural | biosphere |  | other
Nickel | 1.2883e-06 | biosphere3 | None | kilogram | soil::agricultural | biosphere |  | other
Nickel, ion | 6.6466e-07 | biosphere3 | None | kilogram | water::surface water | biosphere |  | other
Nitrate | 0.069572 | biosphere3 | None | kilogram | water::ground- | biosphere |  | other
Nitrogen oxides | 0.0003022 | biosphere3 | None | kilogram | air::non-urban air or from high stacks | biosphere |  | other
Occupation, annual crop, non-irrigated, intensive | 3.58 | biosphere3 | None | square meter-year | natural resource::land | biosphere |  | other
Phosphate | 7.1032e-05 | biosphere3 | None | kilogram | water::ground- | biosphere |  | other
Phosphate | 0.00021311 | biosphere3 | None | kilogram | water::surface water | biosphere |  | other
Phosphorus | 4.1866e-05 | biosphere3 | None | kilogram | water::surface water | biosphere |  | other
Procymidone | 1.8626e-05 | biosphere3 | None | kilogram | soil::agricultural | biosphere |  | other
Quizalofop ethyl ester | 2.3841e-06 | biosphere3 | None | kilogram | soil::agricultural | biosphere |  | other
Tebuconazole | 6.8295e-06 | biosphere3 | None | kilogram | soil::agricultural | biosphere |  | other
Transformation, from annual crop, non-irrigated | 3.31 | biosphere3 | None | square meter | natural resource::land | biosphere |  | other
Transformation, to annual crop, non-irrigated, intensive | 3.31 | biosphere3 | None | square meter | natural resource::land | biosphere |  | other
Trifluralin | 0.00030517 | biosphere3 | None | kilogram | soil::agricultural | biosphere |  | other
Vinclozolin | 6.2086e-06 | biosphere3 | None | kilogram | soil::agricultural | biosphere |  | other
Water | 0.21837 | biosphere3 | None | cubic meter | air | biosphere |  | other
Water | 0.045185 | biosphere3 | None | cubic meter | water::ground- | biosphere |  | other
Water | 0.011296 | biosphere3 | None | cubic meter | water::surface water | biosphere |  | other
Zinc | 3.2913e-07 | biosphere3 | None | kilogram | soil::agricultural | biosphere |  | other
Zinc, ion | 5.0924e-06 | biosphere3 | None | kilogram | water::ground- | biosphere |  | other
Zinc, ion | 1.0187e-06 | biosphere3 | None | kilogram | water::surface water | biosphere |  | other
market for bipyridylium-compound | 0.002099 | carculator_lci_car | GLO | kilogram |  | technosphere | bipyridylium-compound | other
market for diesel, burned in agricultural machinery | 0.97221 | carculator_lci_car | GLO | megajoule |  | technosphere | diesel, burned in agricultural machinery | other
market for inorganic nitrogen fertiliser, as N | 0.046404 | carculator_lci_car | CH | kilogram |  | technosphere | inorganic nitrogen fertiliser, as N | other
market for inorganic phosphorus fertiliser, as P2O5 | 0.01034 | carculator_lci_car | CH | kilogram |  | technosphere | inorganic phosphorus fertiliser, as P2O5 | other
market for inorganic potassium fertiliser, as K2O | 0.014123 | carculator_lci_car | CH | kilogram |  | technosphere | inorganic potassium fertiliser, as K2O | other
market for irrigation | 0.27485 | carculator_lci_car | FR | cubic meter |  | technosphere | irrigation | other
market for natural gas, medium pressure, vehicle grade | 0.0033197 | carculator_lci_car | GLO | kilogram |  | technosphere | natural gas, medium pressure, vehicle grade | other
market for packaging, for fertilisers | 0.23088 | carculator_lci_car | GLO | kilogram |  | technosphere | packaging, for fertilisers | other
market for packaging, for pesticides | 0.0018834 | carculator_lci_car | GLO | kilogram |  | technosphere | packaging, for pesticides | other
market for pesticide, unspecified | 2.2698e-06 | carculator_lci_car | GLO | kilogram |  | technosphere | pesticide, unspecified | other
market for rape seed | 0.0090791 | carculator_lci_car | GLO | kilogram |  | technosphere | rape seed | other
market for soil pH raising agent, as CaCO3 | 0.10214 | carculator_lci_car | GLO | kilogram |  | technosphere | soil pH raising agent, as CaCO3 | other
market group for light fuel oil | 0.0038513 | carculator_lci_car | RER | kilogram |  | technosphere | light fuel oil | other
Activity | Farming and supply of sugarbeet
location | RER
production amount | 1
reference product | Sugar beet cultivation
type | process
unit | kilogram
worksheet name | None
source | Cozzolini, F. Life Cycle Assessment of Biofuels in EU/CH, 2018.
description | Internal document to PSI. Inventories on first, second and third generation biofuels production. Has NOT been peer-reviewed.
special remark
comment
Exchanges
name | amount | database | location | unit | categories | type | reference product | tag
Ammonia | 0.0021963 | biosphere3 | None | kilogram | air::non-urban air or from high stacks | biosphere |  | other
Cadmium | -2.9689e-08 | biosphere3 | None | kilogram | soil::agricultural | biosphere |  | other
Cadmium, ion | 2.8311e-10 | biosphere3 | None | kilogram | water::ground- | biosphere |  | other
Cadmium, ion | 8.2931e-10 | biosphere3 | None | kilogram | water::surface water | biosphere |  | other
Carbon dioxide, fossil | 0.00053903 | biosphere3 | None | kilogram | air::non-urban air or from high stacks | biosphere |  | other
Carbon dioxide, in air | 1.6317 | biosphere3 | None | kilogram | natural resource::in air | biosphere |  | other
Chromium | 3.7513e-08 | biosphere3 | None | kilogram | soil::agricultural | biosphere |  | other
Chromium, ion | 1.2674e-07 | biosphere3 | None | kilogram | water::ground- | biosphere |  | other
Chromium, ion | 8.7937e-08 | biosphere3 | None | kilogram | water::surface water | biosphere |  | other
Copper | -1.4316e-06 | biosphere3 | None | kilogram | soil::agricultural | biosphere |  | other
Copper, ion | 2.2399e-08 | biosphere3 | None | kilogram | water::ground- | biosphere |  | other
Copper, ion | 7.6317e-08 | biosphere3 | None | kilogram | water::surface water | biosphere |  | other
Cyproconazole | 1.0487e-06 | biosphere3 | None | kilogram | soil::agricultural | biosphere |  | other
Desmedipham | 6.2046e-07 | biosphere3 | None | kilogram | soil::agricultural | biosphere |  | other
Dinitrogen monoxide | 0.00020489 | biosphere3 | None | kilogram | air | biosphere |  | other
Energy, gross calorific value, in biomass | 16.3 | biosphere3 | None | megajoule | natural resource::biotic | biosphere |  | other
Ethofumesate | 1.2234e-06 | biosphere3 | None | kilogram | soil::agricultural | biosphere |  | other
Farming and supply of sugarbeet | 1 | carculator_lci_car | RER | kilogram |  | production | Sugar beet cultivation | other
Imidacloprid | 1.005e-06 | biosphere3 | None | kilogram | soil::agricultural | biosphere |  | other
Lead | -1.4061e-07 | biosphere3 | None | kilogram | soil::agricultural | biosphere |  | other
Lead | 1.6925e-09 | biosphere3 | None | kilogram | water::ground- | biosphere |  | other
Lead | 3.3571e-08 | biosphere3 | None | kilogram | water::surface water | biosphere |  | other
Mercury | -4.9113e-09 | biosphere3 | None | kilogram | soil::agricultural | biosphere |  | other
Mercury | 9.2362e-12 | biosphere3 | None | kilogram | water::ground- | biosphere |  | other
Mercury | 2.7365e-10 | biosphere3 | None | kilogram | water::surface water | biosphere |  | other
Methane, non-fossil | 4.075e-08 | biosphere3 | None | kilogram | air | biosphere |  | other
Nickel | -2.9699e-09 | biosphere3 | None | kilogram | soil::agricultural | biosphere |  | other
Nickel, ion | 1.193e-12 | biosphere3 | None | kilogram | water::ground- | biosphere |  | other
Nickel, ion | 7.5113e-08 | biosphere3 | None | kilogram | water::surface water | biosphere |  | other
Nitrate | 0.0033253 | biosphere3 | None | kilogram | water::ground- | biosphere |  | other
Nitrogen oxides | 7.6041e-05 | biosphere3 | None | kilogram | air::non-urban air or from high stacks | biosphere |  | other
Occupation, annual crop, non-irrigated, intensive | 0.074294 | biosphere3 | None | square meter-year | natural resource::land | biosphere |  | other
Phenmedipham | 7.9523e-07 | biosphere3 | None | kilogram | soil::agricultural | biosphere |  | other
Phosphate | 1.3899e-06 | biosphere3 | None | kilogram | water::ground- | biosphere |  | other
Phosphate | 4.6912e-06 | biosphere3 | None | kilogram | water::surface water | biosphere |  | other
Phosphorus | 1.7715e-06 | biosphere3 | None | kilogram | water::surface water | biosphere |  | other
Transformation, from annual crop, non-irrigated | 0.12382 | biosphere3 | None | square meter | natural resource::land | biosphere |  | other
Transformation, to annual crop, non-irrigated, intensive | 0.12382 | biosphere3 | None | square meter | natural resource::land | biosphere |  | other
Trifloxystrobin | 2.4578e-06 | biosphere3 | None | kilogram | soil::agricultural | biosphere |  | other
Water | 0.0011939 | biosphere3 | None | cubic meter | air::non-urban air or from high stacks | biosphere |  | other
Water | 0.00015692 | biosphere3 | None | cubic meter | water::ground- | biosphere |  | other
Water | 0.0006277 | biosphere3 | None | cubic meter | water::surface water | biosphere |  | other
Zinc | -4.3834e-07 | biosphere3 | None | kilogram | soil::agricultural | biosphere |  | other
Zinc, ion | 1.8709e-07 | biosphere3 | None | kilogram | water::ground- | biosphere |  | other
Zinc, ion | 1.7162e-07 | biosphere3 | None | kilogram | water::surface water | biosphere |  | other
market for diesel, burned in agricultural machinery | 0.01032 | carculator_lci_car | GLO | megajoule |  | technosphere | diesel, burned in agricultural machinery | other
market for inorganic nitrogen fertiliser, as N | 0.005705 | carculator_lci_car | CH | kilogram |  | technosphere | inorganic nitrogen fertiliser, as N | other
market for inorganic phosphorus fertiliser, as P2O5 | 0.002445 | carculator_lci_car | CH | kilogram |  | technosphere | inorganic phosphorus fertiliser, as P2O5 | other
market for inorganic potassium fertiliser, as K2O | 0.004238 | carculator_lci_car | CH | kilogram |  | technosphere | inorganic potassium fertiliser, as K2O | other
market for irrigation | 0.0019785 | carculator_lci_car | FR | cubic meter |  | technosphere | irrigation | other
market for packaging, for fertilisers | 0.0068172 | carculator_lci_car | GLO | kilogram |  | technosphere | packaging, for fertilisers | other
market for packaging, for pesticides | 1.43e-05 | carculator_lci_car | GLO | kilogram |  | technosphere | packaging, for pesticides | other
market for pesticide, unspecified | 2.0375e-07 | carculator_lci_car | GLO | kilogram |  | technosphere | pesticide, unspecified | other
market for soil pH raising agent, as CaCO3 | 0.017604 | carculator_lci_car | GLO | kilogram |  | technosphere | soil pH raising agent, as CaCO3 | other
market for sugar beet seed, for sowing | 4.075e-05 | carculator_lci_car | GLO | kilogram |  | technosphere | sugar beet seed, for sowing | other
market for transport, freight, lorry, unspecified | 0.05 | carculator_lci_car | RER | ton kilometer |  | technosphere | transport, freight, lorry, unspecified | other
market group for electricity, medium voltage | 0.002445 | carculator_lci_car | Europe without Switzerland | kilowatt hour |  | technosphere | electricity, medium voltage | other
Activity | Farming and supply of wheat grains
location | RER
production amount | 1
reference product | Wheat grains
type | process
unit | kilogram
worksheet name | None
source | Cozzolini, F. Life Cycle Assessment of Biofuels in EU/CH, 2018.
description | Residual vegetal oil for the production of biodiesel.
special remark
comment
Exchanges
name | amount | database | location | unit | categories | type | reference product | tag
Ammonia | 0.0027937 | biosphere3 | None | kilogram | air::non-urban air or from high stacks | biosphere |  | other
Anthraquinone | 7.9097e-06 | biosphere3 | None | kilogram | soil::agricultural | biosphere |  | other
Azoxystrobin | 6.2171e-06 | biosphere3 | None | kilogram | soil::agricultural | biosphere |  | other
Bifenox | 5.2756e-06 | biosphere3 | None | kilogram | soil::agricultural | biosphere |  | other
Bitertanol | 1.1766e-07 | biosphere3 | None | kilogram | soil::agricultural | biosphere |  | other
Bromoxynil | 1.5024e-05 | biosphere3 | None | kilogram | soil::agricultural | biosphere |  | other
Bromuconazole | 3.5656e-07 | biosphere3 | None | kilogram | soil::agricultural | biosphere |  | other
Cadmium | 1.1189e-06 | biosphere3 | None | kilogram | soil::agricultural | biosphere |  | other
Cadmium, ion | 6.82e-09 | biosphere3 | None | kilogram | water::ground- | biosphere |  | other
Cadmium, ion | 4.3568e-09 | biosphere3 | None | kilogram | water::surface water | biosphere |  | other
Carbon dioxide, fossil | 0.019012 | biosphere3 | None | kilogram | air::non-urban air or from high stacks | biosphere |  | other
Carbon dioxide, in air | 1.4526 | biosphere3 | None | kilogram | natural resource::in air | biosphere |  | other
Chlormequat | 9.7412e-05 | biosphere3 | None | kilogram | soil::agricultural | biosphere |  | other
Choline chloride | 6.7765e-05 | biosphere3 | None | kilogram | soil::agricultural | biosphere |  | other
Chromium | 2.7493e-06 | biosphere3 | None | kilogram | soil::agricultural | biosphere |  | other
Chromium, ion | 2.889e-06 | biosphere3 | None | kilogram | water::ground- | biosphere |  | other
Chromium, ion | 4.3709e-07 | biosphere3 | None | kilogram | water::surface water | biosphere |  | other
Clodinafop-propargyl | 7.0283e-06 | biosphere3 | None | kilogram | soil::agricultural | biosphere |  | other
Clopyralid | 4.2709e-06 | biosphere3 | None | kilogram | soil::agricultural | biosphere |  | other
Cloquintocet-mexyl | 1.7571e-06 | biosphere3 | None | kilogram | soil::agricultural | biosphere |  | other
Copper | -1.5e-06 | biosphere3 | None | kilogram | soil::agricultural | biosphere |  | other
Copper, ion | 4.3587e-07 | biosphere3 | None | kilogram | water::ground- | biosphere |  | other
Copper, ion | 3.2389e-07 | biosphere3 | None | kilogram | water::surface water | biosphere |  | other
Cypermethrin | 1.1107e-06 | biosphere3 | None | kilogram | soil::agricultural | biosphere |  | other
Cyproconazole | 7.1319e-07 | biosphere3 | None | kilogram | soil::agricultural | biosphere |  | other
Cyprodinil | 2.6434e-05 | biosphere3 | None | kilogram | soil::agricultural | biosphere |  | other
Deltamethrin | 2.499e-07 | biosphere3 | None | kilogram | soil::agricultural | biosphere |  | other
Diclofop-methyl | 1.1125e-05 | biosphere3 | None | kilogram | soil::agricultural | biosphere |  | other
Diflufenican | 6.194e-06 | biosphere3 | None | kilogram | soil::agricultural | biosphere |  | other
Dinitrogen monoxide | 0.00058185 | biosphere3 | None | kilogram | air | biosphere |  | other
Energy, gross calorific value, in biomass | 13.1047 | biosphere3 | None | megajoule | natural resource::biotic | biosphere |  | other
Epoxiconazole | 4.0783e-06 | biosphere3 | None | kilogram | soil::agricultural | biosphere |  | other
Ethephon | 3.406e-07 | biosphere3 | None | kilogram | soil::agricultural | biosphere |  | other
Farming and supply of wheat grains | 1 | carculator_lci_car | RER | kilogram |  | production | Wheat grains | other
Fenpropidin | 1.7163e-06 | biosphere3 | None | kilogram | soil::agricultural | biosphere |  | other
Fenpropimorph | 4.318e-06 | biosphere3 | None | kilogram | soil::agricultural | biosphere |  | other
Florasulam | 3.332e-08 | biosphere3 | None | kilogram | soil::agricultural | biosphere |  | other
Fludioxonil | 7.5175e-07 | biosphere3 | None | kilogram | soil::agricultural | biosphere |  | other
Flupyrsulfuron-methyl | 4.7694e-08 | biosphere3 | None | kilogram | soil::agricultural | biosphere |  | other
Fluroxypyr | 2.0056e-05 | biosphere3 | None | kilogram | soil::agricultural | biosphere |  | other
Glyphosate | 5.3312e-05 | biosphere3 | None | kilogram | soil::agricultural | biosphere |  | other
Imidacloprid | 5.4909e-07 | biosphere3 | None | kilogram | soil::agricultural | biosphere |  | other
Iodosulfuron-methyl-sodium | 2.9761e-08 | biosphere3 | None | kilogram | soil::agricultural | biosphere |  | other
Ioxynil | 1.9833e-05 | biosphere3 | None | kilogram | soil::agricultural | biosphere |  | other
Isoproturon | 2.5827e-05 | biosphere3 | None | kilogram | soil::agricultural | biosphere |  | other
Kresoxim-methyl | 1.1376e-06 | biosphere3 | None | kilogram | soil::agricultural | biosphere |  | other
Lambda-cyhalothrin | 2.499e-07 | biosphere3 | None | kilogram | soil::agricultural | biosphere |  | other
Lead | 1.8221e-07 | biosphere3 | None | kilogram | soil::agricultural | biosphere |  | other
Lead | 6.8734e-09 | biosphere3 | None | kilogram | water::ground- | biosphere |  | other
Lead | 2.973e-08 | biosphere3 | None | kilogram | water::surface water | biosphere |  | other
MCPA | 4.182e-05 | biosphere3 | None | kilogram | soil::agricultural | biosphere |  | other
Mecoprop | 2.8063e-05 | biosphere3 | None | kilogram | soil::agricultural | biosphere |  | other
Mecoprop-P | 6.912e-06 | biosphere3 | None | kilogram | soil::agricultural | biosphere |  | other
Mepiquat chloride | 6.2197e-07 | biosphere3 | None | kilogram | soil::agricultural | biosphere |  | other
Mercury | -1.1081e-10 | biosphere3 | None | kilogram | soil::agricultural | biosphere |  | other
Mercury | 4.4636e-11 | biosphere3 | None | kilogram | water::ground- | biosphere |  | other
Mercury | 3.8377e-11 | biosphere3 | None | kilogram | water::surface water | biosphere |  | other
Mesosulfuron-methyl (prop) | 1.4881e-07 | biosphere3 | None | kilogram | soil::agricultural | biosphere |  | other
Metaldehyde | 2.2213e-05 | biosphere3 | None | kilogram | soil::agricultural | biosphere |  | other
Metconazole | 5.038e-07 | biosphere3 | None | kilogram | soil::agricultural | biosphere |  | other
Metosulam | 9.4036e-08 | biosphere3 | None | kilogram | soil::agricultural | biosphere |  | other
Metsulfuron-methyl | 3.874e-07 | biosphere3 | None | kilogram | soil::agricultural | biosphere |  | other
Nickel | 9.2208e-07 | biosphere3 | None | kilogram | soil::agricultural | biosphere |  | other
Nickel, ion | 2.7991e-07 | biosphere3 | None | kilogram | water::surface water | biosphere |  | other
Nitrate | 0.044566 | biosphere3 | None | kilogram | water::ground- | biosphere |  | other
Nitrogen oxides | 0.00015044 | biosphere3 | None | kilogram | air::non-urban air or from high stacks | biosphere |  | other
Occupation, annual crop, non-irrigated, intensive | 1.4922 | biosphere3 | None | square meter-year | natural resource::land | biosphere |  | other
Phosphate | 3.1767e-05 | biosphere3 | None | kilogram | water::ground- | biosphere |  | other
Phosphate | 9.331e-05 | biosphere3 | None | kilogram | water::surface water | biosphere |  | other
Phosphorus | 1.8724e-05 | biosphere3 | None | kilogram | water::surface water | biosphere |  | other
Picoxystrobin | 4.276e-07 | biosphere3 | None | kilogram | soil::agricultural | biosphere |  | other
Prochloraz | 1.4859e-06 | biosphere3 | None | kilogram | soil::agricultural | biosphere |  | other
Prohexadione-calcium | 3.7022e-08 | biosphere3 | None | kilogram | soil::agricultural | biosphere |  | other
Propiconazole | 1.8418e-06 | biosphere3 | None | kilogram | soil::agricultural | biosphere |  | other
Propoxycarbazone-sodium (prop) | 2.0525e-07 | biosphere3 | None | kilogram | soil::agricultural | biosphere |  | other
Pyraclostrobin (prop) | 3.9254e-06 | biosphere3 | None | kilogram | soil::agricultural | biosphere |  | other
Quinoxyfen | 1.7949e-06 | biosphere3 | None | kilogram | soil::agricultural | biosphere |  | other
Silthiofam | 2.7584e-06 | biosphere3 | None | kilogram | soil::agricultural | biosphere |  | other
Spiroxamine | 1.0218e-06 | biosphere3 | None | kilogram | soil::agricultural | biosphere |  | other
Tebuconazole | 2.9745e-06 | biosphere3 | None | kilogram | soil::agricultural | biosphere |  | other
Tefluthrin | 8.4476e-08 | biosphere3 | None | kilogram | soil::agricultural | biosphere |  | other
Transformation, from annual crop, non-irrigated | 1.4922 | biosphere3 | None | square meter | natural resource::land | biosphere |  | other
Transformation, to annual crop, non-irrigated, intensive | 1.4922 | biosphere3 | None | square meter | natural resource::land | biosphere |  | other
Triadimenol | 4.1983e-07 | biosphere3 | None | kilogram | soil::agricultural | biosphere |  | other
Trifloxystrobin | 2.1621e-06 | biosphere3 | None | kilogram | soil::agricultural | biosphere |  | other
Trinexapac-ethyl | 1.3883e-06 | biosphere3 | None | kilogram | soil::agricultural | biosphere |  | other
Water | 0.097869 | biosphere3 | None | cubic meter | air | biosphere |  | other
Water | 0.020251 | biosphere3 | None | cubic meter | water::ground- | biosphere |  | other
Water | 0.0050628 | biosphere3 | None | cubic meter | water::surface water | biosphere |  | other
Zinc | 1.225e-07 | biosphere3 | None | kilogram | soil::agricultural | biosphere |  | other
Zinc, ion | 2.2034e-06 | biosphere3 | None | kilogram | water::ground- | biosphere |  | other
Zinc, ion | 4.4076e-07 | biosphere3 | None | kilogram | water::surface water | biosphere |  | other
[Deleted]Carfentrazone ethyl ester | 6.2197e-08 | biosphere3 | None | kilogram | soil::agricultural | biosphere |  | other
market for diesel, burned in agricultural machinery | 0.50208 | carculator_lci_car | GLO | megajoule |  | technosphere | diesel, burned in agricultural machinery | other
market for inorganic nitrogen fertiliser, as N | 0.017036 | carculator_lci_car | CH | kilogram |  | technosphere | inorganic nitrogen fertiliser, as N | other
market for inorganic phosphorus fertiliser, as P2O5 | 0.0039314 | carculator_lci_car | CH | kilogram |  | technosphere | inorganic phosphorus fertiliser, as P2O5 | other
market for inorganic potassium fertiliser, as K2O | 0.0026209 | carculator_lci_car | CH | kilogram |  | technosphere | inorganic potassium fertiliser, as K2O | other
market for irrigation | 0.12318 | carculator_lci_car | FR | cubic meter |  | technosphere | irrigation | other
market for natural gas, medium pressure, vehicle grade | 0.00016119 | carculator_lci_car | GLO | kilogram |  | technosphere | natural gas, medium pressure, vehicle grade | other
market for packaging, for fertilisers | 0.094817 | carculator_lci_car | GLO | kilogram |  | technosphere | packaging, for fertilisers | other
market for packaging, for pesticides | 0.0010309 | carculator_lci_car | GLO | kilogram |  | technosphere | packaging, for pesticides | other
market for pesticide, unspecified | 8.8037e-07 | carculator_lci_car | GLO | kilogram |  | technosphere | pesticide, unspecified | other
market for soil pH raising agent, as CaCO3 | 0.034072 | carculator_lci_car | GLO | kilogram |  | technosphere | soil pH raising agent, as CaCO3 | other
market for transport, freight, lorry, unspecified | 0.04325 | carculator_lci_car | RER | ton kilometer |  | technosphere | transport, freight, lorry, unspecified | other
market for wheat seed, for sowing | 0.0052419 | carculator_lci_car | GLO | kilogram |  | technosphere | wheat seed, for sowing | other
market group for electricity, medium voltage | 0.0014155 | carculator_lci_car | Europe without Switzerland | kilowatt hour |  | technosphere | electricity, medium voltage | other
Activity | Farming and supply of wheat straw
location | RER
production amount | 1
reference product | Wheat straw
type | process
unit | kilogram
worksheet name | None
source | Cozzolini, F. Life Cycle Assessment of Biofuels in EU/CH, 2018.
description | Production of ethanol from forest residues. There is no burden associated with the supply of biomass residues. That includes no burden associated to the production of crops and no burden associated to direct and indirect land use change. The transport and comnditioning of the biomass residues is howver accounted for.
special remark | This dataset has not been peer reviewed. Therefore, results using this datasets should be considered with caution.
comment
Exchanges
name | amount | database | location | unit | categories | type | reference product | tag
Carbon dioxide, in air | 1.518 | biosphere3 | None | kilogram | natural resource::in air | biosphere |  | other
Dinitrogen monoxide | 4.7373e-07 | biosphere3 | None | kilogram | air | biosphere |  | other
Energy, gross calorific value, in biomass | 15.48 | biosphere3 | None | megajoule | natural resource::biotic | biosphere |  | other
Farming and supply of wheat straw | 1 | carculator_lci_car | RER | kilogram |  | production | Wheat straw | other
Methane, non-fossil | 1.9231e-07 | biosphere3 | None | kilogram | air | biosphere |  | other
market for transport, freight, lorry, unspecified | 0.05418 | carculator_lci_car | RER | ton kilometer |  | technosphere | transport, freight, lorry, unspecified | other
market group for diesel | 0.0036585 | carculator_lci_car | RER | kilogram |  | technosphere | diesel | other
Activity | Fiber carbonization (high temp)
location | RER
production amount | 1
reference product | Carbonized fiber, high temp
type | process
unit | kilogram
worksheet name | None
source | Benitez A, Wulf C, de Palmenaer A, Lengersdorf M, RÃ¶ding T, Grube T, et al. Ecological assessment of fuel cell electric vehicles with special focus on type IV carbon fiber hydrogen tank. J Clean Prod 2021, 278:123277. https://doi.org/10.1016/j.jclepro.2020.123277.
description
special remark
comment
Exchanges
name | amount | database | location | unit | categories | type | reference product | tag
Exhaust gas treatment 2 | 2.912 | carculator_lci_car | RER | kilogram |  | technosphere | Exhaust gas treatment 2 | other
Fiber carbonization (high temp) | 1 | carculator_lci_car | RER | kilogram |  | production | Carbonized fiber, high temp | other
Fiber carbonization (low temp) | 1.252 | carculator_lci_car | RER | kilogram |  | technosphere | Carbonized fiber, low temp | other
air separation, cryogenic | 2.348 | carculator_lci_car | RER | kilogram |  | technosphere | nitrogen, liquid | other
market for ethylene glycol | 0.007503 | carculator_lci_car | GLO | kilogram |  | technosphere | ethylene glycol | other
market group for electricity, low voltage | 8.059 | carculator_lci_car | RER | kilowatt hour |  | technosphere | electricity, low voltage | other
Activity | Fiber carbonization (low temp)
location | RER
production amount | 1
reference product | Carbonized fiber, low temp
type | process
unit | kilogram
worksheet name | None
source | Benitez A, Wulf C, de Palmenaer A, Lengersdorf M, RÃ¶ding T, Grube T, et al. Ecological assessment of fuel cell electric vehicles with special focus on type IV carbon fiber hydrogen tank. J Clean Prod 2021, 278:123277. https://doi.org/10.1016/j.jclepro.2020.123277.
description
special remark
comment
Exchanges
name | amount | database | location | unit | categories | type | reference product | tag
Exhaust gas treatment 2 | 6.2819 | carculator_lci_car | RER | kilogram |  | technosphere | Exhaust gas treatment 2 | other
Fiber carbonization (low temp) | 1 | carculator_lci_car | RER | kilogram |  | production | Carbonized fiber, low temp | other
Fiber stabilization | 1.9992 | carculator_lci_car | RER | kilogram |  | technosphere | Stabilized fiber | other
air separation, cryogenic | 5.2819 | carculator_lci_car | RER | kilogram |  | technosphere | nitrogen, liquid | other
market for ethylene glycol | 0.00062484 | carculator_lci_car | GLO | kilogram |  | technosphere | ethylene glycol | other
market for steam, in chemical industry | 1.4832 | carculator_lci_car | RER | kilogram |  | technosphere | steam, in chemical industry | other
market group for electricity, low voltage | 3.3275 | carculator_lci_car | RER | kilowatt hour |  | technosphere | electricity, low voltage | other
Activity | Fiber coagulation
location | RER
production amount | 1
reference product | Coagulated fiber
type | process
unit | kilogram
worksheet name | None
source | Benitez A, Wulf C, de Palmenaer A, Lengersdorf M, RÃ¶ding T, Grube T, et al. Ecological assessment of fuel cell electric vehicles with special focus on type IV carbon fiber hydrogen tank. J Clean Prod 2021, 278:123277. https://doi.org/10.1016/j.jclepro.2020.123277.
description
special remark
comment
Exchanges
name | amount | database | location | unit | categories | type | reference product | tag
Fiber coagulation | 1 | carculator_lci_car | RER | kilogram |  | production | Coagulated fiber | other
Spinning dope | 1.641 | carculator_lci_car | RER | kilogram |  | technosphere | Spinning dope | other
market for ethylene glycol | 0.00012428 | carculator_lci_car | GLO | kilogram |  | technosphere | ethylene glycol | other
market group for electricity, low voltage | 0.021687 | carculator_lci_car | RER | kilowatt hour |  | technosphere | electricity, low voltage | other
Activity | Fiber drying
location | RER
production amount | 1
reference product | Dried fiber
type | process
unit | kilogram
worksheet name | None
source | Benitez A, Wulf C, de Palmenaer A, Lengersdorf M, RÃ¶ding T, Grube T, et al. Ecological assessment of fuel cell electric vehicles with special focus on type IV carbon fiber hydrogen tank. J Clean Prod 2021, 278:123277. https://doi.org/10.1016/j.jclepro.2020.123277.
description
special remark
comment
Exchanges
name | amount | database | location | unit | categories | type | reference product | tag
Fiber drying | 1 | carculator_lci_car | RER | kilogram |  | production | Dried fiber | other
Fiber sizing | 1.6231 | carculator_lci_car | RER | kilogram |  | technosphere | Sized fiber | other
Water | 0.00062342 | biosphere3 | None | cubic meter | air | biosphere |  | other
market for compressed air, 1000 kPa gauge | 0.00052692 | carculator_lci_car | RER | cubic meter |  | technosphere | compressed air, 1000 kPa gauge | other
market for steam, in chemical industry | 0.74413 | carculator_lci_car | RER | kilogram |  | technosphere | steam, in chemical industry | other
market group for electricity, low voltage | 0.063643 | carculator_lci_car | RER | kilowatt hour |  | technosphere | electricity, low voltage | other
Activity | Fiber drying 2
location | RER
production amount | 1
reference product | Dried fiber 2
type | process
unit | kilogram
worksheet name | None
source | Benitez A, Wulf C, de Palmenaer A, Lengersdorf M, RÃ¶ding T, Grube T, et al. Ecological assessment of fuel cell electric vehicles with special focus on type IV carbon fiber hydrogen tank. J Clean Prod 2021, 278:123277. https://doi.org/10.1016/j.jclepro.2020.123277.
description
special remark
comment
Exchanges
name | amount | database | location | unit | categories | type | reference product | tag
Fiber drying 2 | 1 | carculator_lci_car | RER | kilogram |  | production | Dried fiber 2 | other
Fiber washing | 1.0759 | carculator_lci_car | RER | kilogram |  | technosphere | Washed fiber | other
market for steam, in chemical industry | 0.08867 | carculator_lci_car | RER | kilogram |  | technosphere | steam, in chemical industry | other
market group for electricity, low voltage | 0.14778 | carculator_lci_car | RER | kilowatt hour |  | technosphere | electricity, low voltage | other
Activity | Fiber drying 3
location | RER
production amount | 1
reference product | Dried fiber 3
type | process
unit | kilogram
worksheet name | None
source | Benitez A, Wulf C, de Palmenaer A, Lengersdorf M, RÃ¶ding T, Grube T, et al. Ecological assessment of fuel cell electric vehicles with special focus on type IV carbon fiber hydrogen tank. J Clean Prod 2021, 278:123277. https://doi.org/10.1016/j.jclepro.2020.123277.
description
special remark
comment
Exchanges
name | amount | database | location | unit | categories | type | reference product | tag
Fiber drying 3 | 1 | carculator_lci_car | RER | kilogram |  | production | Dried fiber 3 | other
Fiber sizing 3 | 1.026 | carculator_lci_car | RER | kilogram |  | technosphere | Resized fiber | other
market for compressed air, 1000 kPa gauge | 0.00078 | carculator_lci_car | RER | cubic meter |  | technosphere | compressed air, 1000 kPa gauge | other
market for steam, in chemical industry | 0.03062 | carculator_lci_car | RER | kilogram |  | technosphere | steam, in chemical industry | other
market group for electricity, low voltage | 0.4534 | carculator_lci_car | RER | kilowatt hour |  | technosphere | electricity, low voltage | other
Activity | Fiber electrolysis
location | RER
production amount | 1
reference product | Fiber electrolysis
type | process
unit | kilogram
worksheet name | None
source | Benitez A, Wulf C, de Palmenaer A, Lengersdorf M, RÃ¶ding T, Grube T, et al. Ecological assessment of fuel cell electric vehicles with special focus on type IV carbon fiber hydrogen tank. J Clean Prod 2021, 278:123277. https://doi.org/10.1016/j.jclepro.2020.123277.
description
special remark
comment
Exchanges
name | amount | database | location | unit | categories | type | reference product | tag
Fiber carbonization (high temp) | 0.9796 | carculator_lci_car | RER | kilogram |  | technosphere | Carbonized fiber, high temp | other
Fiber electrolysis | 1 | carculator_lci_car | RER | kilogram |  | production | Fiber electrolysis | other
market for ammonium bicarbonate | 0.02002 | carculator_lci_car | RER | kilogram |  | technosphere | ammonium bicarbonate | other
market for compressed air, 1000 kPa gauge | 0.0029154 | carculator_lci_car | RER | cubic meter |  | technosphere | compressed air, 1000 kPa gauge | other
market for ethylene glycol | 0.00017841 | carculator_lci_car | GLO | kilogram |  | technosphere | ethylene glycol | other
market for tap water | 0.17542 | carculator_lci_car | Europe without Switzerland | kilogram |  | technosphere | tap water | other
market for water, deionised | 8.8159e-05 | carculator_lci_car | Europe without Switzerland | kilogram |  | technosphere | water, deionised | other
market group for electricity, low voltage | 0.21065 | carculator_lci_car | RER | kilowatt hour |  | technosphere | electricity, low voltage | other
Activity | Fiber relaxation
location | RER
production amount | 1
reference product | Relaxed fiber
type | process
unit | kilogram
worksheet name | None
source | Benitez A, Wulf C, de Palmenaer A, Lengersdorf M, RÃ¶ding T, Grube T, et al. Ecological assessment of fuel cell electric vehicles with special focus on type IV carbon fiber hydrogen tank. J Clean Prod 2021, 278:123277. https://doi.org/10.1016/j.jclepro.2020.123277.
description
special remark
comment
Exchanges
name | amount | database | location | unit | categories | type | reference product | tag
Fiber drying | 1.0011 | carculator_lci_car | RER | kilogram |  | technosphere | Dried fiber | other
Fiber relaxation | 1 | carculator_lci_car | RER | kilogram |  | production | Relaxed fiber | other
market for compressed air, 1000 kPa gauge | 0.23155 | carculator_lci_car | RER | cubic meter |  | technosphere | compressed air, 1000 kPa gauge | other
market for ethylene glycol | 2.7941e-05 | carculator_lci_car | GLO | kilogram |  | technosphere | ethylene glycol | other
market for steam, in chemical industry | 0.33046 | carculator_lci_car | RER | kilogram |  | technosphere | steam, in chemical industry | other
market group for electricity, low voltage | 0.12703 | carculator_lci_car | RER | kilowatt hour |  | technosphere | electricity, low voltage | other
Activity | Fiber sizing
location | RER
production amount | 1
reference product | Sized fiber
type | process
unit | kilogram
worksheet name | None
source | Benitez A, Wulf C, de Palmenaer A, Lengersdorf M, RÃ¶ding T, Grube T, et al. Ecological assessment of fuel cell electric vehicles with special focus on type IV carbon fiber hydrogen tank. J Clean Prod 2021, 278:123277. https://doi.org/10.1016/j.jclepro.2020.123277.
description
special remark
comment
Exchanges
name | amount | database | location | unit | categories | type | reference product | tag
Fiber sizing | 1 | carculator_lci_car | RER | kilogram |  | production | Sized fiber | other
Fiber stretching and washing | 0.97506 | carculator_lci_car | RER | kilogram |  | technosphere | Stretched and washed fiber | other
market for compressed air, 1000 kPa gauge | 0.00015627 | carculator_lci_car | RER | cubic meter |  | technosphere | compressed air, 1000 kPa gauge | other
market for potassium permanganate | 0.025006 | carculator_lci_car | GLO | kilogram |  | technosphere | potassium permanganate | other
market for water, deionised | 0.146 | carculator_lci_car | Europe without Switzerland | kilogram |  | technosphere | water, deionised | other
market group for electricity, low voltage | 0.035827 | carculator_lci_car | RER | kilowatt hour |  | technosphere | electricity, low voltage | other
treatment of wastewater, average, capacity 1E9l/year | -0.7014 | carculator_lci_car | CH | cubic meter |  | technosphere | wastewater, average | other
Activity | Fiber sizing 2
location | RER
production amount | 1
reference product | Resized fiber
type | process
unit | kilogram
worksheet name | None
source | Benitez A, Wulf C, de Palmenaer A, Lengersdorf M, RÃ¶ding T, Grube T, et al. Ecological assessment of fuel cell electric vehicles with special focus on type IV carbon fiber hydrogen tank. J Clean Prod 2021, 278:123277. https://doi.org/10.1016/j.jclepro.2020.123277.
description
special remark
comment
Exchanges
name | amount | database | location | unit | categories | type | reference product | tag
Fiber relaxation | 0.99497 | carculator_lci_car | RER | kilogram |  | technosphere | Relaxed fiber | other
Fiber sizing 2 | 1 | carculator_lci_car | RER | kilogram |  | production | Resized fiber | other
market for ethylene glycol | 2.2219e-05 | carculator_lci_car | GLO | kilogram |  | technosphere | ethylene glycol | other
market for silicone product | 0.0050018 | carculator_lci_car | RER | kilogram |  | technosphere | silicone product | other
market group for electricity, low voltage | 0.025811 | carculator_lci_car | RER | kilowatt hour |  | technosphere | electricity, low voltage | other
Activity | Fiber sizing 3
location | RER
production amount | 1
reference product | Resized fiber
type | process
unit | kilogram
worksheet name | None
source | Benitez A, Wulf C, de Palmenaer A, Lengersdorf M, RÃ¶ding T, Grube T, et al. Ecological assessment of fuel cell electric vehicles with special focus on type IV carbon fiber hydrogen tank. J Clean Prod 2021, 278:123277. https://doi.org/10.1016/j.jclepro.2020.123277.
description
special remark
comment
Exchanges
name | amount | database | location | unit | categories | type | reference product | tag
Fiber drying 2 | 0.98928 | carculator_lci_car | RER | kilogram |  | technosphere | Dried fiber 2 | other
Fiber sizing 3 | 1 | carculator_lci_car | RER | kilogram |  | production | Resized fiber | other
market for compressed air, 1000 kPa gauge | 0.0019493 | carculator_lci_car | RER | cubic meter |  | technosphere | compressed air, 1000 kPa gauge | other
market for epoxy resin, liquid | 0.0098928 | carculator_lci_car | RER | kilogram |  | technosphere | epoxy resin, liquid | other
market for water, deionised | 0.00024415 | carculator_lci_car | Europe without Switzerland | kilogram |  | technosphere | water, deionised | other
market group for electricity, low voltage | 0.021696 | carculator_lci_car | RER | kilowatt hour |  | technosphere | electricity, low voltage | other
Activity | Fiber stabilization
location | RER
production amount | 1
reference product | Stabilized fiber
type | process
unit | kilogram
worksheet name | None
source | Benitez A, Wulf C, de Palmenaer A, Lengersdorf M, RÃ¶ding T, Grube T, et al. Ecological assessment of fuel cell electric vehicles with special focus on type IV carbon fiber hydrogen tank. J Clean Prod 2021, 278:123277. https://doi.org/10.1016/j.jclepro.2020.123277.
description
special remark
comment
Exchanges
name | amount | database | location | unit | categories | type | reference product | tag
Exhaust gas treatment 1 | 14.7103 | carculator_lci_car | RER | kilogram |  | technosphere | Exhaust gas treatment 1 | other
Fiber stabilization | 1 | carculator_lci_car | RER | kilogram |  | production | Stabilized fiber | other
Fiber unwinding | 1.1107 | carculator_lci_car | RER | kilogram |  | technosphere | Fiber unwinding | other
market for compressed air, 1000 kPa gauge | 0.076268 | carculator_lci_car | RER | cubic meter |  | technosphere | compressed air, 1000 kPa gauge | other
market for natural gas, medium pressure, vehicle grade | 0.087895 | carculator_lci_car | GLO | kilogram |  | technosphere | natural gas, medium pressure, vehicle grade | other
market group for electricity, low voltage | 7.519 | carculator_lci_car | RER | kilowatt hour |  | technosphere | electricity, low voltage | other
Activity | Fiber stretching and washing
location | RER
production amount | 1
reference product | Stretched and washed fiber
type | process
unit | kilogram
worksheet name | None
source | Benitez A, Wulf C, de Palmenaer A, Lengersdorf M, RÃ¶ding T, Grube T, et al. Ecological assessment of fuel cell electric vehicles with special focus on type IV carbon fiber hydrogen tank. J Clean Prod 2021, 278:123277. https://doi.org/10.1016/j.jclepro.2020.123277.
description
special remark
comment
Exchanges
name | amount | database | location | unit | categories | type | reference product | tag
Fiber coagulation | 1.4974 | carculator_lci_car | RER | kilogram |  | technosphere | Coagulated fiber | other
Fiber stretching and washing | 1 | carculator_lci_car | RER | kilogram |  | production | Stretched and washed fiber | other
market for compressed air, 1000 kPa gauge | 0.0072117 | carculator_lci_car | RER | cubic meter |  | technosphere | compressed air, 1000 kPa gauge | other
market for steam, in chemical industry | 0.66454 | carculator_lci_car | RER | kilogram |  | technosphere | steam, in chemical industry | other
market for water, deionised | 0.00039963 | carculator_lci_car | Europe without Switzerland | kilogram |  | technosphere | water, deionised | other
market group for electricity, low voltage | 0.4195 | carculator_lci_car | RER | kilowatt hour |  | technosphere | electricity, low voltage | other
Activity | Fiber unwinding
location | RER
production amount | 1
reference product | Fiber unwinding
type | process
unit | kilogram
worksheet name | None
source | Benitez A, Wulf C, de Palmenaer A, Lengersdorf M, RÃ¶ding T, Grube T, et al. Ecological assessment of fuel cell electric vehicles with special focus on type IV carbon fiber hydrogen tank. J Clean Prod 2021, 278:123277. https://doi.org/10.1016/j.jclepro.2020.123277.
description
special remark
comment
Exchanges
name | amount | database | location | unit | categories | type | reference product | tag
Fiber unwinding | 1 | carculator_lci_car | RER | kilogram |  | production | Fiber unwinding | other
Fiber winding up | 1 | carculator_lci_car | RER | kilogram |  | technosphere | Fiber winding up | other
market for compressed air, 1000 kPa gauge | 0.035971 | carculator_lci_car | RER | cubic meter |  | technosphere | compressed air, 1000 kPa gauge | other
market for water, deionised | 0.10241 | carculator_lci_car | Europe without Switzerland | kilogram |  | technosphere | water, deionised | other
market group for electricity, low voltage | 0.046763 | carculator_lci_car | RER | kilowatt hour |  | technosphere | electricity, low voltage | other
Activity | Fiber washing
location | RER
production amount | 1
reference product | Washed fiber
type | process
unit | kilogram
worksheet name | None
source | Benitez A, Wulf C, de Palmenaer A, Lengersdorf M, RÃ¶ding T, Grube T, et al. Ecological assessment of fuel cell electric vehicles with special focus on type IV carbon fiber hydrogen tank. J Clean Prod 2021, 278:123277. https://doi.org/10.1016/j.jclepro.2020.123277.
description
special remark
comment
Exchanges
name | amount | database | location | unit | categories | type | reference product | tag
Fiber electrolysis | 0.92033 | carculator_lci_car | RER | kilogram |  | technosphere | Fiber electrolysis | other
Fiber washing | 1 | carculator_lci_car | RER | kilogram |  | production | Washed fiber | other
market for compressed air, 1000 kPa gauge | 0.0048883 | carculator_lci_car | RER | cubic meter |  | technosphere | compressed air, 1000 kPa gauge | other
market for tap water | 0.44954 | carculator_lci_car | Europe without Switzerland | kilogram |  | technosphere | tap water | other
market group for electricity, low voltage | 0.043681 | carculator_lci_car | RER | kilowatt hour |  | technosphere | electricity, low voltage | other
Activity | Fiber winding up
location | RER
production amount | 1
reference product | Fiber winding up
type | process
unit | kilogram
worksheet name | None
source | Benitez A, Wulf C, de Palmenaer A, Lengersdorf M, RÃ¶ding T, Grube T, et al. Ecological assessment of fuel cell electric vehicles with special focus on type IV carbon fiber hydrogen tank. J Clean Prod 2021, 278:123277. https://doi.org/10.1016/j.jclepro.2020.123277.
description
special remark
comment
Exchanges
name | amount | database | location | unit | categories | type | reference product | tag
Fiber sizing 2 | 1 | carculator_lci_car | RER | kilogram |  | technosphere | Resized fiber | other
Fiber winding up | 1 | carculator_lci_car | RER | kilogram |  | production | Fiber winding up | other
market for compressed air, 1000 kPa gauge | 0.15261 | carculator_lci_car | RER | cubic meter |  | technosphere | compressed air, 1000 kPa gauge | other
market group for electricity, low voltage | 0.11183 | carculator_lci_car | RER | kilowatt hour |  | technosphere | electricity, low voltage | other
Activity | Fixed bed reactor for RWGS
location | RER
production amount | 1
reference product | Fixed bed reactor
type | process
unit | unit
worksheet name | None
source | Van Der Giesen, C., Kleijn, R., Kramer, G. J. Energy and Climate Impacts of Producing Synthetic Hydrocarbon Fuels from CO2. Environ. Sci. Technol. 2014, 48 (12), 7111ï¿½7121. https://doi.org/10.1021/es500191g.
description | The reactor vessel consists of 4760 kg of steel (assuming 50 pct low alloyed steel and 50 pct chromium steel) and is filled with a mixture of 440 kg of RWGS catalyst and 1780 kg of sorbent, which need to be renewed every 4 years. Over a reactor lifetime of 30 years therefore 30/4 x 440 kg = 3300 kg of catalyst and 30/4 x 1780 kg = 13350 kg of sorbent is needed. Since two identical reactors are use in parallel all numbers are doubled in the unit process representing the construction of the fixed bed reactor.
special remark
comment
Exchanges
name | amount | database | location | unit | categories | type | reference product | tag
Fixed bed reactor for RWGS | 1 | carculator_lci_car | RER | unit |  | production | Fixed bed reactor | other
RWGS catalyst | 6600 | carculator_lci_car | RER | kilogram |  | technosphere | RWGS catalyst | other
market for steel, chromium steel 18/8, hot rolled | 4760 | carculator_lci_car | GLO | kilogram |  | technosphere | steel, chromium steel 18/8, hot rolled | other
market for steel, low-alloyed | 4760 | carculator_lci_car | GLO | kilogram |  | technosphere | steel, low-alloyed | other
market for zeolite, powder | 26700 | carculator_lci_car | GLO | kilogram |  | technosphere | zeolite, powder | other
treatment of waste bulk iron, excluding reinforcement, sorting plant | -9520 | carculator_lci_car | Europe without Switzerland | kilogram |  | technosphere | waste bulk iron, excluding reinforcement | other
Activity | Fuel tank, compressed hydrogen gas, 700bar, with HDPE liner
location | RER
production amount | 1
reference product | Hydrogen tank
type | process
unit | kilogram
worksheet name | None
source | Evangelisti et al. 2017, doi: 10.1016/j.jclepro.2016.11.159
description | a carbon fiber-resin (CF) composite-wrapped single tank system, with a high density polyethylene (HDPE) liner (i.e., Type IV tanks) capable of storing 5.6 kg usable hydrogen, weighting 119 kg per unit.
special remark
comment
Exchanges
name | amount | database | location | unit | categories | type | reference product | tag
Carbon fiber, weaved, at factory | 0.16622 | carculator_lci_car | RER | kilogram |  | technosphere | Carbon fiber, weaved | other
Fuel tank, compressed hydrogen gas, 700bar, with HDPE liner | 1 | carculator_lci_car | RER | kilogram |  | production | Hydrogen tank | other
epoxy resin production, liquid | 0.24933 | carculator_lci_car | RER | kilogram |  | technosphere | epoxy resin, liquid | other
market for aluminium alloy, AlLi | 0.05958 | carculator_lci_car | GLO | kilogram |  | technosphere | aluminium alloy, AlLi | other
market for glass fibre | 0.047059 | carculator_lci_car | GLO | kilogram |  | technosphere | glass fibre | other
market for polyurethane, flexible foam | 0.039244 | carculator_lci_car | RER | kilogram |  | technosphere | polyurethane, flexible foam | other
market for steel, chromium steel 18/8 | 0.089412 | carculator_lci_car | GLO | kilogram |  | technosphere | steel, chromium steel 18/8 | other
market group for electricity, low voltage | 0.10815 | carculator_lci_car | RER | kilowatt hour |  | technosphere | electricity, low voltage | other
metal working, average for chromium steel product manufacturing | 0.089412 | carculator_lci_car | RER | kilogram |  | technosphere | metal working, average for chromium steel product manufacturing | other
polyethylene production, high density, granulate | 0.086218 | carculator_lci_car | RER | kilogram |  | technosphere | polyethylene, high density, granulate | other
Activity | Fuel tank, compressed hydrogen gas, 700bar, with aluminium liner
location | RER
production amount | 1
reference product | Hydrogen tank
type | process
unit | kilogram
worksheet name | None
source | Evangelisti et al. 2017, doi: 10.1016/j.jclepro.2016.11.159
description | An aluminium lined hydrogen tank (Type III), weighting 93 kg per unit.
special remark
comment
Exchanges
name | amount | database | location | unit | categories | type | reference product | tag
Carbon fiber, weaved, at factory | 0.21369 | carculator_lci_car | RER | kilogram |  | technosphere | Carbon fiber, weaved | other
Fuel tank, compressed hydrogen gas, 700bar, with aluminium liner | 1 | carculator_lci_car | RER | kilogram |  | production | Hydrogen tank | other
epoxy resin production, liquid | 0.31989 | carculator_lci_car | RER | kilogram |  | technosphere | epoxy resin, liquid | other
market for aluminium alloy, AlLi | 0.45937 | carculator_lci_car | GLO | kilogram |  | technosphere | aluminium alloy, AlLi | other
market for glass fibre | 0.06014 | carculator_lci_car | GLO | kilogram |  | technosphere | glass fibre | other
market for polyurethane, flexible foam | 0.049903 | carculator_lci_car | RER | kilogram |  | technosphere | polyurethane, flexible foam | other
market for sheet rolling, aluminium | 0.38387 | carculator_lci_car | GLO | kilogram |  | technosphere | sheet rolling, aluminium | other
market for steel, chromium steel 18/8 | 0.11388 | carculator_lci_car | GLO | kilogram |  | technosphere | steel, chromium steel 18/8 | other
market group for electricity, low voltage | 0.17658 | carculator_lci_car | RER | kilowatt hour |  | technosphere | electricity, low voltage | other
metal working, average for chromium steel product manufacturing | 0.11388 | carculator_lci_car | RER | kilogram |  | technosphere | metal working, average for chromium steel product manufacturing | other
Activity | Fuel tank, compressed hydrogen gas, 700bar, with carbon fiber
location | GLO
production amount | 1
reference product | Fuel tank, compressed hydrogen gas, 700bar
type | process
unit | kilogram
worksheet name | None
source | Boureima et al. 2009
description | a Type IV fuel tank for automobile applications. It is an aluminium tank reinforced with carbon fibre. Fittings are stainless steel. Weight compoistion by material fraction from Argonne National Labs 2010 assessment.
special remark
comment
Exchanges
name | amount | database | location | unit | categories | type | reference product | tag
Carbon fiber, weaved, at factory | 0.7444 | carculator_lci_car | RER | kilogram |  | technosphere | Carbon fiber, weaved | other
Fuel tank, compressed hydrogen gas, 700bar, with carbon fiber | 1 | carculator_lci_car | GLO | kilogram |  | production | Fuel tank, compressed hydrogen gas, 700bar | other
HDPE tank liner | 0.073529 | carculator_lci_car | RER | kilogram |  | technosphere | HDPE tank liner | other
epoxy resin production, liquid | 0.2555 | carculator_lci_car | RoW | kilogram |  | technosphere | epoxy resin, liquid | other
market for compressed air, 1000 kPa gauge | 0.00146 | carculator_lci_car | RER | cubic meter |  | technosphere | compressed air, 1000 kPa gauge | other
market group for electricity, low voltage | 2.32 | carculator_lci_car | RER | kilowatt hour |  | technosphere | electricity, low voltage | other
Activity | Fuel tank, compressed natural gas, 200 bar
location | RER
production amount | 1
reference product | Fuel tank, compressed natural gas, 200 bar
type | process
unit | kilogram
worksheet name | None
source | Daniele Candelaresi, Antonio Valente, Diego Iribarren, Javier Dufour, Giuseppe Spazzafumo, Comparative life cycle assessment of hydrogen-fuelled passenger cars, International Journal of Hydrogen Energy, 2021, ISSN 0360-3199, https://doi.org/10.1016/j.ijhydene.2021.01.034.
description
special remark
comment
Exchanges
name | amount | database | location | unit | categories | type | reference product | tag
Fuel tank, compressed natural gas, 200 bar | 1 | carculator_lci_car | RER | kilogram |  | production | Fuel tank, compressed natural gas, 200 bar | other
epoxy resin production, liquid | 0.075 | carculator_lci_car | RER | kilogram |  | technosphere | epoxy resin, liquid | other
market for glass fibre | 0.05 | carculator_lci_car | GLO | kilogram |  | technosphere | glass fibre | other
market for steel, chromium steel 18/8 | 0.875 | carculator_lci_car | GLO | kilogram |  | technosphere | steel, chromium steel 18/8 | other
metal working, average for chromium steel product manufacturing | 0.875 | carculator_lci_car | RER | kilogram |  | technosphere | metal working, average for chromium steel product manufacturing | other
Activity | Gas Diffusion Layer
location | GLO
production amount | 1
reference product | Gas Diffusion Layer
type | process
unit | kilowatt
worksheet name | None
source | Miotti, M., Hofer, J. & Bauer, C. Integrated environmental and economic assessment of current and future fuel cell vehicles. Int J Life Cycle Assess 22, 94ï¿½110 (2017). https://doi.org/10.1007/s11367-015-0986-4
description
special remark
comment
Exchanges
name | amount | database | location | unit | categories | type | reference product | tag
Carbon fiber, weaved, at factory | 0.051106 | carculator_lci_car | RER | kilogram |  | technosphere | Carbon fiber, weaved | other
Gas Diffusion Layer | 1 | carculator_lci_car | GLO | kilowatt |  | production | Gas Diffusion Layer | other
carbon black production | 0.0030063 | carculator_lci_car | GLO | kilogram |  | technosphere | carbon black | other
tetrafluoroethylene production | 0.0090188 | carculator_lci_car | RoW | kilogram |  | technosphere | tetrafluoroethylene | other
Activity | Gas-to-liquid plant construction
location | GLO
production amount | 1
reference product | Gas-to-liquid plant
type | process
unit | unit
worksheet name | None
source | Van Der Giesen, C., Kleijn, R., Kramer, G. J. Energy and Climate Impacts of Producing Synthetic Hydrocarbon Fuels from CO2. Environ. Sci. Technol. 2014, 48 (12), 7111ï¿½7121. https://doi.org/10.1021/es500191g.
description | Represents an input of 1.120.000 m2 of land, 14.400 ton of steel in an assumed equal division of reinforcing and low alloyed steel, 345.000 m3 of concrete.
special remark
comment
Exchanges
name | amount | database | location | unit | categories | type | reference product | tag
Gas-to-liquid plant construction | 1 | carculator_lci_car | GLO | unit |  | production | Gas-to-liquid plant | other
Occupation, industrial area | 1120000 | biosphere3 | None | square meter-year | natural resource::land | biosphere |  | other
market for concrete, sole plate and foundation | 345000 | carculator_lci_car | CH | cubic meter |  | technosphere | concrete, sole plate and foundation | other
market for reinforcing steel | 7200000 | carculator_lci_car | GLO | kilogram |  | technosphere | reinforcing steel | other
market for steel, chromium steel 18/8 | 7200000 | carculator_lci_car | GLO | kilogram |  | technosphere | steel, chromium steel 18/8 | other
treatment of waste bulk iron, excluding reinforcement, sorting plant | -14400000 | carculator_lci_car | Europe without Switzerland | kilogram |  | technosphere | waste bulk iron, excluding reinforcement | other
treatment of waste reinforced concrete, collection for final disposal | -828000000 | carculator_lci_car | Europe without Switzerland | kilogram |  | technosphere | waste reinforced concrete | other
Activity | Glider lightweighting
location | GLO
production amount | 1
reference product | glider lightweighting
type | process
unit | kilogram
worksheet name | None
source | Brian Cox, Christian Bauer, Angelica Mendoza Beltran, Detlef P. van Vuuren, Christopher L. Mutel, Life cycle environmental and cost comparison of current and future passenger cars under different energy scenarios, Applied Energy, Volume 269, 2020, 115021, ISSN 0306-619, https://doi.org/10.1016/j.apenergy.2020.115021.
description
special remark
comment
Exchanges
name | amount | database | location | unit | categories | type | reference product | tag
Glider lightweighting | 1 | carculator_lci_car | GLO | kilogram |  | production | glider lightweighting | other
market for aluminium alloy, AlLi | 0.8 | carculator_lci_car | GLO | kilogram |  | technosphere | aluminium alloy, AlLi | other
market for steel, low-alloyed, hot rolled | -3.57 | carculator_lci_car | GLO | kilogram |  | technosphere | steel, low-alloyed, hot rolled | other
metal working, average for aluminium product manufacturing | 0.8 | carculator_lci_car | RER | kilogram |  | technosphere | metal working, average for aluminium product manufacturing | other
Activity | HDPE tank liner
location | RER
production amount | 1
reference product | HDPE tank liner
type | process
unit | kilogram
worksheet name | None
source | Benitez A, Wulf C, de Palmenaer A, Lengersdorf M, RÃ¶ding T, Grube T, et al. Ecological assessment of fuel cell electric vehicles with special focus on type IV carbon fiber hydrogen tank. J Clean Prod 2021, 278:123277. https://doi.org/10.1016/j.jclepro.2020.123277.
description
special remark
comment
Exchanges
name | amount | database | location | unit | categories | type | reference product | tag
HDPE tank liner | 1 | carculator_lci_car | RER | kilogram |  | production | HDPE tank liner | other
market for injection moulding | 1.006 | carculator_lci_car | GLO | kilogram |  | technosphere | injection moulding | other
market for natural gas, medium pressure, vehicle grade | 0.1 | carculator_lci_car | GLO | kilogram |  | technosphere | natural gas, medium pressure, vehicle grade | other
market for transport, freight, lorry, unspecified | 0.22227 | carculator_lci_car | RER | ton kilometer |  | technosphere | transport, freight, lorry, unspecified | other
market group for electricity, low voltage | 0.23 | carculator_lci_car | RER | kilowatt hour |  | technosphere | electricity, low voltage | other
metal working, average for chromium steel product manufacturing | 0.12 | carculator_lci_car | RER | kilogram |  | technosphere | metal working, average for chromium steel product manufacturing | other
polyethylene production, high density, granulate | 1.1107 | carculator_lci_car | RER | kilogram |  | technosphere | polyethylene, high density, granulate | other
Activity | Hydrogen refuelling station
location | GLO
production amount | 1
reference product | Hydrogen refuelling station
type | process
unit | unit
worksheet name | None
source | Benitez A, Wulf C, de Palmenaer A, Lengersdorf M, RÃ¶ding T, Grube T, et al. Ecological assessment of fuel cell electric vehicles with special focus on type IV carbon fiber hydrogen tank. J Clean Prod 2021, 278:123277. https://doi.org/10.1016/j.jclepro.2020.123277.
description
special remark
comment
Exchanges
name | amount | database | location | unit | categories | type | reference product | tag
Hydrogen refuelling station | 1 | carculator_lci_car | GLO | unit |  | production | Hydrogen refuelling station | other
high pressure hydrogen storage tank | 250 | carculator_lci_car | GLO | kilogram |  | technosphere | high pressure hydrogen storage tank | other
market for aluminium alloy, AlLi | 499 | carculator_lci_car | GLO | kilogram |  | technosphere | aluminium alloy, AlLi | other
market for cast iron | 2940 | carculator_lci_car | GLO | kilogram |  | technosphere | cast iron | other
market for concrete, normal | 87.5 | carculator_lci_car | RoW | cubic meter |  | technosphere | concrete, normal | other
market for copper, anode | 1180 | carculator_lci_car | GLO | kilogram |  | technosphere | copper, anode | other
market for electronics, for control units | 64 | carculator_lci_car | GLO | kilogram |  | technosphere | electronics, for control units | other
market for metal working, average for aluminium product manufacturing | 499 | carculator_lci_car | GLO | kilogram |  | technosphere | metal working, average for aluminium product manufacturing | other
market for metal working, average for chromium steel product manufacturing | 5210 | carculator_lci_car | GLO | kilogram |  | technosphere | metal working, average for chromium steel product manufacturing | other
market for metal working, average for copper product manufacturing | 1180 | carculator_lci_car | GLO | kilogram |  | technosphere | metal working, average for copper product manufacturing | other
market for metal working, average for steel product manufacturing | 26600 | carculator_lci_car | GLO | kilogram |  | technosphere | metal working, average for steel product manufacturing | other
market for phenolic resin | 372 | carculator_lci_car | RER | kilogram |  | technosphere | phenolic resin | other
market for steel, chromium steel 18/8 | 5210 | carculator_lci_car | GLO | kilogram |  | technosphere | steel, chromium steel 18/8 | other
market for steel, low-alloyed | 26600 | carculator_lci_car | GLO | kilogram |  | technosphere | steel, low-alloyed | other
market for waste concrete | -210000 | carculator_lci_car | RoW | kilogram |  | technosphere | waste concrete | other
Activity | Hydrogen, gaseous, 25 bar, from electrolysis
location | RER
production amount | 1
reference product | Hydrogen, gaseous, 25 bar
type | process
unit | kilogram
worksheet name | None
source | X. Zhang, C. Bauer, C.L. Mutel, K. Volkart, Life Cycle Assessment of Power-to-Gas: Approaches, system variations and their environmental implications, Appl Energy, 190 (2017), pp. 326-338, 10.1016/j.apenergy.2016.12.098
description | Hydrogen production by electrolysis. Output pressure of 25 bar. The electricity mix to operate the electrolyzer can be adapted. Assumed 58 kWh/kg H2.
special remark
comment
Exchanges
name | amount | database | location | unit | categories | type | reference product | tag
Hydrogen, gaseous, 25 bar, from electrolysis | 1 | carculator_lci_car | RER | kilogram |  | production | Hydrogen, gaseous, 25 bar | other
PEM electrolyzer, ACDC Converter | 2.9692e-06 | carculator_lci_car | GLO | unit |  | technosphere | PEM electrolyzer, ACDC Converter | other
PEM electrolyzer, Balance of Plant | 2.9692e-06 | carculator_lci_car | GLO | unit |  | technosphere | PEM electrolyzer, Balance of Plant | other
PEM electrolyzer, Operation and Maintenance | 0.0185 | carculator_lci_car | RER | hour |  | technosphere | PEM electrolyzer, Operation and Maintenance | other
PEM electrolyzer, Stack | 8.1897e-06 | carculator_lci_car | GLO | unit |  | technosphere | PEM electrolyzer, Stack | other
diaphragm compressor module, high pressure | 1.6931e-07 | carculator_lci_car | GLO | unit |  | technosphere | diaphragm compressor module, high pressure | other
market for water, deionised | 12.318 | carculator_lci_car | Europe without Switzerland | kilogram |  | technosphere | water, deionised | other
market group for electricity, low voltage | 58 | carculator_lci_car | RER | kilowatt hour |  | technosphere | electricity, low voltage | other
Activity | Hydrogen, gaseous, 25 bar, from gasification of woody biomass in entrained flow gasifier, at gasification plant
location | CH
production amount | 1
reference product | Hydrogen, gaseous, 25 bar
type | process
unit | kilogram
worksheet name | None
source | Antonini, C., Treyer, K., Moioli, E., Bauer, C., Marco, M. Hydrogen from Wood Gasification with CCS - a Techno-Environmental Analysis of Production and Use as Transport Fuel (in Review). Sustain. Energy Fuels 2020
description
special remark
comment
Exchanges
name | amount | database | location | unit | categories | type | reference product | tag
Carbon dioxide, non-fossil | 21.1966 | biosphere3 | None | kilogram | air | biosphere |  | other
Hydrogen, gaseous, 25 bar, from gasification of woody biomass in entrained flow gasifier, at gasification plant | 1 | carculator_lci_car | CH | kilogram |  | production | Hydrogen, gaseous, 25 bar | other
market for electricity, low voltage | 1.3688 | carculator_lci_car | CH | kilowatt hour |  | technosphere | electricity, low voltage | other
market for liquid storage tank, chemicals, organics | 2.5463e-09 | carculator_lci_car | GLO | unit |  | technosphere | liquid storage tank, chemicals, organics | other
market for water, deionised | 15.9055 | carculator_lci_car | CH | kilogram |  | technosphere | water, deionised | other
market for wood chips, wet, measured as dry mass | 11.6966 | carculator_lci_car | CH | kilogram |  | technosphere | wood chips, wet, measured as dry mass | other
synthetic gas factory construction | 5.3483e-10 | carculator_lci_car | CH | unit |  | technosphere | synthetic gas factory | other
treatment of wastewater, average, capacity 1E9l/year | 0.012439 | carculator_lci_car | CH | cubic meter |  | technosphere | wastewater, average | other
Activity | Hydrogen, gaseous, 25 bar, from gasification of woody biomass in entrained flow gasifier, at gasification plant
location | RER
production amount | 1
reference product | Hydrogen, gaseous, 25 bar
type | process
unit | kilogram
worksheet name | None
source | Antonini, C., Treyer, K., Moioli, E., Bauer, C., Marco, M. Hydrogen from Wood Gasification with CCS - a Techno-Environmental Analysis of Production and Use as Transport Fuel (in Review). Sustain. Energy Fuels 2020
description
special remark
comment
Exchanges
name | amount | database | location | unit | categories | type | reference product | tag
Carbon dioxide, non-fossil | 21.1966 | biosphere3 | None | kilogram | air | biosphere |  | other
Hydrogen, gaseous, 25 bar, from gasification of woody biomass in entrained flow gasifier, at gasification plant | 1 | carculator_lci_car | RER | kilogram |  | production | Hydrogen, gaseous, 25 bar | other
market for liquid storage tank, chemicals, organics | 2.5463e-09 | carculator_lci_car | GLO | unit |  | technosphere | liquid storage tank, chemicals, organics | other
market for water, deionised | 15.9055 | carculator_lci_car | Europe without Switzerland | kilogram |  | technosphere | water, deionised | other
market for wood chips, wet, measured as dry mass | 11.6966 | carculator_lci_car | Europe without Switzerland | kilogram |  | technosphere | wood chips, wet, measured as dry mass | other
market group for electricity, low voltage | 1.3688 | carculator_lci_car | ENTSO-E | kilowatt hour |  | technosphere | electricity, low voltage | other
synthetic gas factory construction | 5.3483e-10 | carculator_lci_car | RoW | unit |  | technosphere | synthetic gas factory | other
treatment of wastewater, average, capacity 1E9l/year | 0.012439 | carculator_lci_car | Europe without Switzerland | cubic meter |  | technosphere | wastewater, average | other
Activity | Hydrogen, gaseous, 25 bar, from gasification of woody biomass in entrained flow gasifier, with CCS, at gasification plant
location | CH
production amount | 1
reference product | Hydrogen, gaseous, 25 bar
type | process
unit | kilogram
worksheet name | None
source | Antonini, C., Treyer, K., Moioli, E., Bauer, C., Marco, M. Hydrogen from Wood Gasification with CCS - a Techno-Environmental Analysis of Production and Use as Transport Fuel (in Review). Sustain. Energy Fuels 2020
description
special remark
comment
Exchanges
name | amount | database | location | unit | categories | type | reference product | tag
CO2 storage/at H2 production plant, pre, pipeline 200km, storage 1000m | 19.5856 | carculator_lci_car | RER | kilogram |  | technosphere | CO2 storage/at H2 production plant, pre, pipeline 200km, storage 1000m | other
Carbon dioxide, non-fossil | 1.5237 | biosphere3 | None | kilogram | air | biosphere |  | other
Hydrogen, gaseous, 25 bar, from gasification of woody biomass in entrained flow gasifier, with CCS, at gasification plant | 1 | carculator_lci_car | CH | kilogram |  | production | Hydrogen, gaseous, 25 bar | other
market for electricity, low voltage | 3.1408 | carculator_lci_car | CH | kilowatt hour |  | technosphere | electricity, low voltage | other
market for liquid storage tank, chemicals, organics | 2.5463e-09 | carculator_lci_car | GLO | unit |  | technosphere | liquid storage tank, chemicals, organics | other
market for water, deionised | 15.9263 | carculator_lci_car | CH | kilogram |  | technosphere | water, deionised | other
market for wood chips, wet, measured as dry mass | 11.6966 | carculator_lci_car | CH | kilogram |  | technosphere | wood chips, wet, measured as dry mass | other
synthetic gas factory construction | 5.3483e-10 | carculator_lci_car | CH | unit |  | technosphere | synthetic gas factory | other
treatment of wastewater, average, capacity 1E9l/year | 0.012439 | carculator_lci_car | CH | cubic meter |  | technosphere | wastewater, average | other
Activity | Hydrogen, gaseous, 25 bar, from gasification of woody biomass in entrained flow gasifier, with CCS, at gasification plant
location | RER
production amount | 1
reference product | Hydrogen, gaseous, 25 bar
type | process
unit | kilogram
worksheet name | None
source | Antonini, C., Treyer, K., Moioli, E., Bauer, C., Marco, M. Hydrogen from Wood Gasification with CCS - a Techno-Environmental Analysis of Production and Use as Transport Fuel (in Review). Sustain. Energy Fuels 2020
description
special remark
comment
Exchanges
name | amount | database | location | unit | categories | type | reference product | tag
CO2 storage/at H2 production plant, pre, pipeline 200km, storage 1000m | 19.5856 | carculator_lci_car | RER | kilogram |  | technosphere | CO2 storage/at H2 production plant, pre, pipeline 200km, storage 1000m | other
Carbon dioxide, non-fossil | 1.5237 | biosphere3 | None | kilogram | air | biosphere |  | other
Hydrogen, gaseous, 25 bar, from gasification of woody biomass in entrained flow gasifier, with CCS, at gasification plant | 1 | carculator_lci_car | RER | kilogram |  | production | Hydrogen, gaseous, 25 bar | other
market for liquid storage tank, chemicals, organics | 2.5463e-09 | carculator_lci_car | GLO | unit |  | technosphere | liquid storage tank, chemicals, organics | other
market for water, deionised | 15.9263 | carculator_lci_car | Europe without Switzerland | kilogram |  | technosphere | water, deionised | other
market for wood chips, wet, measured as dry mass | 11.6966 | carculator_lci_car | Europe without Switzerland | kilogram |  | technosphere | wood chips, wet, measured as dry mass | other
market group for electricity, low voltage | 3.1408 | carculator_lci_car | ENTSO-E | kilowatt hour |  | technosphere | electricity, low voltage | other
synthetic gas factory construction | 5.3483e-10 | carculator_lci_car | RoW | unit |  | technosphere | synthetic gas factory | other
treatment of wastewater, average, capacity 1E9l/year | 0.012439 | carculator_lci_car | Europe without Switzerland | cubic meter |  | technosphere | wastewater, average | other
Activity | Hydrogen, gaseous, 25 bar, from heatpipe reformer gasification of woody biomass with CCS, at gasification plant
location | CH
production amount | 1
reference product | Hydrogen, gaseous, 25 bar
type | process
unit | kilogram
worksheet name | None
source | Antonini, C., Treyer, K., Moioli, E., Bauer, C., Marco, M. Hydrogen from Wood Gasification with CCS - a Techno-Environmental Analysis of Production and Use as Transport Fuel (in Review). Sustain. Energy Fuels 2020
description
special remark
comment
Exchanges
name | amount | database | location | unit | categories | type | reference product | tag
CO2 storage/at H2 production plant, pre, pipeline 200km, storage 1000m | 10.6899 | carculator_lci_car | RER | kilogram |  | technosphere | CO2 storage/at H2 production plant, pre, pipeline 200km, storage 1000m | other
Carbon dioxide, non-fossil | 7.9364 | biosphere3 | None | kilogram | air | biosphere |  | other
Hydrogen, gaseous, 25 bar, from heatpipe reformer gasification of woody biomass with CCS, at gasification plant | 1 | carculator_lci_car | CH | kilogram |  | production | Hydrogen, gaseous, 25 bar | other
market for electricity, low voltage | 2.8713 | carculator_lci_car | CH | kilowatt hour |  | technosphere | electricity, low voltage | other
market for liquid storage tank, chemicals, organics | 2.5463e-09 | carculator_lci_car | GLO | unit |  | technosphere | liquid storage tank, chemicals, organics | other
market for water, deionised | 15.7779 | carculator_lci_car | CH | kilogram |  | technosphere | water, deionised | other
market for wood chips, wet, measured as dry mass | 10.2846 | carculator_lci_car | CH | kilogram |  | technosphere | wood chips, wet, measured as dry mass | other
synthetic gas factory construction | 5.3483e-10 | carculator_lci_car | CH | unit |  | technosphere | synthetic gas factory | other
treatment of wastewater, average, capacity 1E9l/year | 0.007398 | carculator_lci_car | CH | cubic meter |  | technosphere | wastewater, average | other
treatment of wood ash mixture, pure, municipal incineration | 2.8615e-07 | carculator_lci_car | CH | kilogram |  | technosphere | wood ash mixture, pure | other
Activity | Hydrogen, gaseous, 25 bar, from heatpipe reformer gasification of woody biomass with CCS, at gasification plant
location | RER
production amount | 1
reference product | Hydrogen, gaseous, 25 bar
type | process
unit | kilogram
worksheet name | None
source | Antonini, C., Treyer, K., Moioli, E., Bauer, C., Marco, M. Hydrogen from Wood Gasification with CCS - a Techno-Environmental Analysis of Production and Use as Transport Fuel (in Review). Sustain. Energy Fuels 2020
description
special remark
comment
Exchanges
name | amount | database | location | unit | categories | type | reference product | tag
CO2 storage/at H2 production plant, pre, pipeline 200km, storage 1000m | 10.6899 | carculator_lci_car | RER | kilogram |  | technosphere | CO2 storage/at H2 production plant, pre, pipeline 200km, storage 1000m | other
Carbon dioxide, non-fossil | 7.9364 | biosphere3 | None | kilogram | air | biosphere |  | other
Hydrogen, gaseous, 25 bar, from heatpipe reformer gasification of woody biomass with CCS, at gasification plant | 1 | carculator_lci_car | RER | kilogram |  | production | Hydrogen, gaseous, 25 bar | other
market for liquid storage tank, chemicals, organics | 2.5463e-09 | carculator_lci_car | GLO | unit |  | technosphere | liquid storage tank, chemicals, organics | other
market for water, deionised | 15.7779 | carculator_lci_car | Europe without Switzerland | kilogram |  | technosphere | water, deionised | other
market for wood chips, wet, measured as dry mass | 10.2846 | carculator_lci_car | Europe without Switzerland | kilogram |  | technosphere | wood chips, wet, measured as dry mass | other
market group for electricity, low voltage | 2.8713 | carculator_lci_car | ENTSO-E | kilowatt hour |  | technosphere | electricity, low voltage | other
synthetic gas factory construction | 5.3483e-10 | carculator_lci_car | CH | unit |  | technosphere | synthetic gas factory | other
treatment of wastewater, average, capacity 1E9l/year | 0.007398 | carculator_lci_car | Europe without Switzerland | cubic meter |  | technosphere | wastewater, average | other
treatment of wood ash mixture, pure, municipal incineration | 2.8615e-07 | carculator_lci_car | Europe without Switzerland | kilogram |  | technosphere | wood ash mixture, pure | other
Activity | Hydrogen, gaseous, 25 bar, from heatpipe reformer gasification of woody biomass, at gasification plant
location | CH
production amount | 1
reference product | Hydrogen, gaseous, 25 bar
type | process
unit | kilogram
worksheet name | None
source | Antonini, C., Treyer, K., Moioli, E., Bauer, C., Marco, M. Hydrogen from Wood Gasification with CCS - a Techno-Environmental Analysis of Production and Use as Transport Fuel (in Review). Sustain. Energy Fuels 2020
description
special remark
comment
Exchanges
name | amount | database | location | unit | categories | type | reference product | tag
Carbon dioxide, non-fossil | 18.62 | biosphere3 | None | kilogram | air | biosphere |  | other
Hydrogen, gaseous, 25 bar, from heatpipe reformer gasification of woody biomass, at gasification plant | 1 | carculator_lci_car | CH | kilogram |  | production | Hydrogen, gaseous, 25 bar | other
market for electricity, low voltage | 1.8927 | carculator_lci_car | CH | kilowatt hour |  | technosphere | electricity, low voltage | other
market for liquid storage tank, chemicals, organics | 2.5463e-09 | carculator_lci_car | GLO | unit |  | technosphere | liquid storage tank, chemicals, organics | other
market for water, deionised | 15.777 | carculator_lci_car | CH | kilogram |  | technosphere | water, deionised | other
market for wood chips, wet, measured as dry mass | 10.2846 | carculator_lci_car | CH | kilogram |  | technosphere | wood chips, wet, measured as dry mass | other
synthetic gas factory construction | 5.3483e-10 | carculator_lci_car | CH | unit |  | technosphere | synthetic gas factory | other
treatment of wastewater, average, capacity 1E9l/year | 0.007398 | carculator_lci_car | CH | cubic meter |  | technosphere | wastewater, average | other
treatment of wood ash mixture, pure, municipal incineration | 2.8615e-07 | carculator_lci_car | CH | kilogram |  | technosphere | wood ash mixture, pure | other
Activity | Hydrogen, gaseous, 25 bar, from heatpipe reformer gasification of woody biomass, at gasification plant
location | RER
production amount | 1
reference product | Hydrogen, gaseous, 25 bar
type | process
unit | kilogram
worksheet name | None
source | Antonini, C., Treyer, K., Moioli, E., Bauer, C., Marco, M. Hydrogen from Wood Gasification with CCS - a Techno-Environmental Analysis of Production and Use as Transport Fuel (in Review). Sustain. Energy Fuels 2020
description
special remark
comment
Exchanges
name | amount | database | location | unit | categories | type | reference product | tag
Carbon dioxide, non-fossil | 18.6261 | biosphere3 | None | kilogram | air | biosphere |  | other
Hydrogen, gaseous, 25 bar, from heatpipe reformer gasification of woody biomass, at gasification plant | 1 | carculator_lci_car | RER | kilogram |  | production | Hydrogen, gaseous, 25 bar | other
market for liquid storage tank, chemicals, organics | 2.5463e-09 | carculator_lci_car | GLO | unit |  | technosphere | liquid storage tank, chemicals, organics | other
market for water, deionised | 15.7776 | carculator_lci_car | Europe without Switzerland | kilogram |  | technosphere | water, deionised | other
market for wood chips, wet, measured as dry mass | 10.2846 | carculator_lci_car | Europe without Switzerland | kilogram |  | technosphere | wood chips, wet, measured as dry mass | other
market group for electricity, low voltage | 1.8927 | carculator_lci_car | ENTSO-E | kilowatt hour |  | technosphere | electricity, low voltage | other
synthetic gas factory construction | 5.3483e-10 | carculator_lci_car | CH | unit |  | technosphere | synthetic gas factory | other
treatment of wastewater, average, capacity 1E9l/year | 0.007398 | carculator_lci_car | Europe without Switzerland | cubic meter |  | technosphere | wastewater, average | other
treatment of wood ash mixture, pure, municipal incineration | 2.8615e-07 | carculator_lci_car | Europe without Switzerland | kilogram |  | technosphere | wood ash mixture, pure | other
Activity | Hydrogen, gaseous, 30 bar, from hard coal gasification and reforming, at coal gasification plant
location | RER
production amount | 1
reference product | Hydrogen, gaseous, 30 bar
type | process
unit | kilogram
worksheet name | None
source | Antonini et al. 2020, Hydrogen production from natural gas and biomethane with carbon capture and storage ï¿½ A techno-environmental analysis, doi: 10.1039/D0SE00222D
description
special remark
comment
Exchanges
name | amount | database | location | unit | categories | type | reference product | tag
Ammonia | 0.0069264 | biosphere3 | None | kilogram | air::non-urban air or from high stacks | biosphere |  | other
Carbon dioxide, fossil | 18.024 | biosphere3 | None | kilogram | air::non-urban air or from high stacks | biosphere |  | other
Hydrogen chloride | 0.010375 | biosphere3 | None | kilogram | air::non-urban air or from high stacks | biosphere |  | other
Hydrogen, gaseous, 30 bar, from hard coal gasification and reforming, at coal gasification plant | 1 | carculator_lci_car | RER | kilogram |  | production | Hydrogen, gaseous, 30 bar | other
chemical factory construction, organics | 6.9972e-10 | carculator_lci_car | RER | unit |  | technosphere | chemical factory, organics | other
lime production, milled, packed | 0.16752 | carculator_lci_car | CH | kilogram |  | technosphere | lime, packed | other
liquid storage tank production, chemicals, organics | 3.9744e-09 | carculator_lci_car | CH | unit |  | technosphere | liquid storage tank, chemicals, organics | other
market for hard coal | 6.7272 | carculator_lci_car | Europe, without Russia and Turkey | kilogram |  | technosphere | hard coal | other
market for transport, freight train | 1.1398 | carculator_lci_car | Europe without Switzerland | ton kilometer |  | technosphere | transport, freight train | other
market group for electricity, medium voltage | 2.7816 | carculator_lci_car | ENTSO-E | kilowatt hour |  | technosphere | electricity, medium voltage | other
transport, freight, inland waterways, barge | 0.42432 | carculator_lci_car | RER | ton kilometer |  | technosphere | transport, freight, inland waterways, barge | other
treatment of hard coal ash, residual material landfill | 0.50532 | carculator_lci_car | DE | kilogram |  | technosphere | hard coal ash | other
treatment of waste gypsum, inert material landfill | 0.22848 | carculator_lci_car | Europe without Switzerland | kilogram |  | technosphere | waste gypsum | other
water production, deionised | 9.3396 | carculator_lci_car | Europe without Switzerland | kilogram |  | technosphere | water, deionised | other
Activity | Hydrogen, gaseous, 700 bar, ATR of NG, at fuelling station
location | RER
production amount | 1
reference product | Hydrogen, gaseous, 700 bar
type | process
unit | kilogram
worksheet name | None
source | Antonini et al. 2020, Hydrogen production from natural gas and biomethane with carbon capture and storage ï¿½ A techno-environmental analysis, doi: 10.1039/D0SE00222D
description | Hydrogen compressed from 25 bar to 700 bar. Electricity for compression: 3.2 kWh/kg H2 @ 700 bar, according to U.S. Department of Energy 2009 (https://www.hydrogen.energy.gov/pdfs/9013_energy_requirements_for_hydrogen_gas_compression.pdf). Includes 250 km of high-pressure truck transport to fuelling station. Includes 2% loss from the H2 plant to the vehicle tank.
special remark
comment
Exchanges
name | amount | database | location | unit | categories | type | reference product | tag
ATR NG, 25 bar | 122.4 | carculator_lci_car | RER | megajoule |  | technosphere | Hydrogen, gaseous, 25 bar | other
Hydrogen refuelling station | 1.15e-07 | carculator_lci_car | GLO | unit |  | technosphere | Hydrogen refuelling station | other
Hydrogen, gaseous, 700 bar, ATR of NG, at fuelling station | 1 | carculator_lci_car | RER | kilogram |  | production | Hydrogen, gaseous, 700 bar | other
market group for electricity, low voltage | 3.2 | carculator_lci_car | RER | kilowatt hour |  | technosphere | electricity, low voltage | other
transport, freight, lorry 16-32 metric ton, EURO6 | 0.25 | carculator_lci_car | RER | ton kilometer |  | technosphere | transport, freight, lorry 16-32 metric ton, EURO6 | other
Activity | Hydrogen, gaseous, 700 bar, ATR of NG, with CCS, at fuelling station
location | RER
production amount | 1
reference product | Hydrogen, gaseous, 700 bar
type | process
unit | kilogram
worksheet name | None
source | Antonini et al. 2020, Hydrogen production from natural gas and biomethane with carbon capture and storage ï¿½ A techno-environmental analysis, doi: 10.1039/D0SE00222D
description | Hydrogen compressed from 25 bar to 700 bar. Electricity for compression: 3.2 kWh/kg H2 @ 700 bar, according to U.S. Department of Energy 2009 (https://www.hydrogen.energy.gov/pdfs/9013_energy_requirements_for_hydrogen_gas_compression.pdf). Includes 250 km of high-pressure truck transport to fuelling station. Includes 2% loss from the H2 plant to the vehicle tank.
special remark
comment
Exchanges
name | amount | database | location | unit | categories | type | reference product | tag
ATR NG + CCS (MDEA), 98 (average), 25 bar | 122.4 | carculator_lci_car | RER | megajoule |  | technosphere | Hydrogen, gaseous, 25 bar | other
Hydrogen refuelling station | 1.15e-07 | carculator_lci_car | GLO | unit |  | technosphere | Hydrogen refuelling station | other
Hydrogen, gaseous, 700 bar, ATR of NG, with CCS, at fuelling station | 1 | carculator_lci_car | RER | kilogram |  | production | Hydrogen, gaseous, 700 bar | other
market group for electricity, low voltage | 3.2 | carculator_lci_car | RER | kilowatt hour |  | technosphere | electricity, low voltage | other
transport, freight, lorry 16-32 metric ton, EURO6 | 0.25 | carculator_lci_car | RER | ton kilometer |  | technosphere | transport, freight, lorry 16-32 metric ton, EURO6 | other
Activity | Hydrogen, gaseous, 700 bar, from ATR of biogas with CCS, at fuelling station
location | RER
production amount | 1
reference product | Hydrogen, gaseous, 700 bar
type | process
unit | kilogram
worksheet name | None
source | Antonini et al. 2020, Hydrogen production from natural gas and biomethane with carbon capture and storage ï¿½ A techno-environmental analysis, doi: 10.1039/D0SE00222D
description | Hydrogen compressed from 25 bar to 700 bar. Electricity for compression: 3.2 kWh/kg H2 @ 700 bar, according to U.S. Department of Energy 2009 (https://www.hydrogen.energy.gov/pdfs/9013_energy_requirements_for_hydrogen_gas_compression.pdf). Includes 250 km of high-pressure truck transport to fuelling station. Includes 2% loss from the H2 plant to the vehicle tank.
special remark
comment
Exchanges
name | amount | database | location | unit | categories | type | reference product | tag
ATR BM + CCS (MDEA), 98 (average), with digestate incineration, 25 bar | 122.4 | carculator_lci_car | CH | megajoule |  | technosphere | Hydrogen, gaseous, 25 bar | other
Hydrogen refuelling station | 1.15e-07 | carculator_lci_car | GLO | unit |  | technosphere | Hydrogen refuelling station | other
Hydrogen, gaseous, 700 bar, from ATR of biogas with CCS, at fuelling station | 1 | carculator_lci_car | RER | kilogram |  | production | Hydrogen, gaseous, 700 bar | other
market group for electricity, low voltage | 3.2 | carculator_lci_car | RER | kilowatt hour |  | technosphere | electricity, low voltage | other
transport, freight, lorry 16-32 metric ton, EURO6 | 0.25 | carculator_lci_car | RER | ton kilometer |  | technosphere | transport, freight, lorry 16-32 metric ton, EURO6 | other
Activity | Hydrogen, gaseous, 700 bar, from ATR of biogas, at fuelling station
location | RER
production amount | 1
reference product | Hydrogen, gaseous, 700 bar
type | process
unit | kilogram
worksheet name | None
source | Antonini et al. 2020, Hydrogen production from natural gas and biomethane with carbon capture and storage ï¿½ A techno-environmental analysis, doi: 10.1039/D0SE00222D
description | Hydrogen compressed from 25 bar to 700 bar. Electricity for compression: 3.2 kWh/kg H2 @ 700 bar, according to U.S. Department of Energy 2009 (https://www.hydrogen.energy.gov/pdfs/9013_energy_requirements_for_hydrogen_gas_compression.pdf). Includes 250 km of high-pressure truck transport to fuelling station. Includes 2% loss from the H2 plant to the vehicle tank.
special remark
comment
Exchanges
name | amount | database | location | unit | categories | type | reference product | tag
ATR BM, with digestate incineration, 25 bar | 122.4 | carculator_lci_car | CH | megajoule |  | technosphere | Hydrogen, gaseous, 25 bar | other
Hydrogen refuelling station | 1.15e-07 | carculator_lci_car | GLO | unit |  | technosphere | Hydrogen refuelling station | other
Hydrogen, gaseous, 700 bar, from ATR of biogas, at fuelling station | 1 | carculator_lci_car | RER | kilogram |  | production | Hydrogen, gaseous, 700 bar | other
market group for electricity, low voltage | 3.2 | carculator_lci_car | RER | kilowatt hour |  | technosphere | electricity, low voltage | other
transport, freight, lorry 16-32 metric ton, EURO6 | 0.25 | carculator_lci_car | RER | ton kilometer |  | technosphere | transport, freight, lorry 16-32 metric ton, EURO6 | other
Activity | Hydrogen, gaseous, 700 bar, from SMR of NG, at fuelling station
location | RER
production amount | 1
reference product | Hydrogen, gaseous, 700 bar
type | process
unit | kilogram
worksheet name | None
source | Antonini et al. 2020, Hydrogen production from natural gas and biomethane with carbon capture and storage ï¿½ A techno-environmental analysis, doi: 10.1039/D0SE00222D
description | Hydrogen compressed from 25 bar to 700 bar. Electricity for compression: 3.2 kWh/kg H2 @ 700 bar, according to U.S. Department of Energy 2009 (https://www.hydrogen.energy.gov/pdfs/9013_energy_requirements_for_hydrogen_gas_compression.pdf). Includes 250 km of high-pressure truck transport to fuelling station. Includes 2% loss from the H2 plant to the vehicle tank.
special remark
comment
Exchanges
name | amount | database | location | unit | categories | type | reference product | tag
Hydrogen refuelling station | 1.15e-07 | carculator_lci_car | GLO | unit |  | technosphere | Hydrogen refuelling station | other
Hydrogen, gaseous, 700 bar, from SMR of NG, at fuelling station | 1 | carculator_lci_car | RER | kilogram |  | production | Hydrogen, gaseous, 700 bar | other
SMR NG, 700 bar | 1.02 | carculator_lci_car | CH | kilogram |  | technosphere | SMR NG, 700 bar | other
transport, freight, lorry 16-32 metric ton, EURO6 | 0.25 | carculator_lci_car | RER | ton kilometer |  | technosphere | transport, freight, lorry 16-32 metric ton, EURO6 | other
Activity | Hydrogen, gaseous, 700 bar, from SMR of NG, with CCS, at fuelling station
location | RER
production amount | 1
reference product | Hydrogen, gaseous, 700 bar
type | process
unit | kilogram
worksheet name | None
source | Antonini et al. 2020, Hydrogen production from natural gas and biomethane with carbon capture and storage ï¿½ A techno-environmental analysis, doi: 10.1039/D0SE00222D
description | Hydrogen compressed from 25 bar to 700 bar. Electricity for compression: 3.2 kWh/kg H2 @ 700 bar, according to U.S. Department of Energy 2009 (https://www.hydrogen.energy.gov/pdfs/9013_energy_requirements_for_hydrogen_gas_compression.pdf). Includes 250 km of high-pressure truck transport to fuelling station. Includes 2% loss from the H2 plant to the vehicle tank.
special remark
comment
Exchanges
name | amount | database | location | unit | categories | type | reference product | tag
Hydrogen refuelling station | 1.15e-07 | carculator_lci_car | GLO | unit |  | technosphere | Hydrogen refuelling station | other
Hydrogen, gaseous, 700 bar, from SMR of NG, with CCS, at fuelling station | 1 | carculator_lci_car | RER | kilogram |  | production | Hydrogen, gaseous, 700 bar | other
SMR NG + CCS (MDEA), 98 (average), 700 bar | 1.02 | carculator_lci_car | CH | kilogram |  | technosphere | SMR NG + CCS, 700 bar | other
transport, freight, lorry 16-32 metric ton, EURO6 | 0.25 | carculator_lci_car | RER | ton kilometer |  | technosphere | transport, freight, lorry 16-32 metric ton, EURO6 | other
Activity | Hydrogen, gaseous, 700 bar, from SMR of biogas with CCS, at fuelling station
location | RER
production amount | 1
reference product | Hydrogen, gaseous, 700 bar
type | process
unit | kilogram
worksheet name | None
source | Antonini et al. 2020, Hydrogen production from natural gas and biomethane with carbon capture and storage ï¿½ A techno-environmental analysis, doi: 10.1039/D0SE00222D
description | Hydrogen compressed from 25 bar to 700 bar. Electricity for compression: 3.2 kWh/kg H2 @ 700 bar, according to U.S. Department of Energy 2009 (https://www.hydrogen.energy.gov/pdfs/9013_energy_requirements_for_hydrogen_gas_compression.pdf). Includes 250 km of high-pressure truck transport to fuelling station. Includes 2% loss from the H2 plant to the vehicle tank.
special remark
comment
Exchanges
name | amount | database | location | unit | categories | type | reference product | tag
Hydrogen refuelling station | 1.15e-07 | carculator_lci_car | GLO | unit |  | technosphere | Hydrogen refuelling station | other
Hydrogen, gaseous, 700 bar, from SMR of biogas with CCS, at fuelling station | 1 | carculator_lci_car | RER | kilogram |  | production | Hydrogen, gaseous, 700 bar | other
SMR BM, HT+LT, + CCS (MDEA), 98 (average), digestate incineration, 26 bar | 122.4 | carculator_lci_car | CH | megajoule |  | technosphere | Hydrogen, gaseous, 26 bar | other
market group for electricity, low voltage | 3.2 | carculator_lci_car | RER | kilowatt hour |  | technosphere | electricity, low voltage | other
transport, freight, lorry 16-32 metric ton, EURO6 | 0.25 | carculator_lci_car | RER | ton kilometer |  | technosphere | transport, freight, lorry 16-32 metric ton, EURO6 | other
Activity | Hydrogen, gaseous, 700 bar, from SMR of biogas, at fuelling station
location | RER
production amount | 1
reference product | Hydrogen, gaseous, 700 bar
type | process
unit | kilogram
worksheet name | None
source | Antonini et al. 2020, Hydrogen production from natural gas and biomethane with carbon capture and storage ï¿½ A techno-environmental analysis, doi: 10.1039/D0SE00222D
description | Hydrogen compressed from 25 bar to 700 bar. Electricity for compression: 3.2 kWh/kg H2 @ 700 bar, according to U.S. Department of Energy 2009 (https://www.hydrogen.energy.gov/pdfs/9013_energy_requirements_for_hydrogen_gas_compression.pdf). Includes 250 km of high-pressure truck transport to fuelling station. Includes 2% loss from the H2 plant to the vehicle tank.
special remark
comment
Exchanges
name | amount | database | location | unit | categories | type | reference product | tag
Hydrogen refuelling station | 1.15e-07 | carculator_lci_car | GLO | unit |  | technosphere | Hydrogen refuelling station | other
Hydrogen, gaseous, 700 bar, from SMR of biogas, at fuelling station | 1 | carculator_lci_car | RER | kilogram |  | production | Hydrogen, gaseous, 700 bar | other
SMR BM, HT+LT, with digestate incineration, 26 bar | 122.4 | carculator_lci_car | CH | megajoule |  | technosphere | Hydrogen, gaseous, 26 bar | other
market group for electricity, low voltage | 3.2 | carculator_lci_car | RER | kilowatt hour |  | technosphere | electricity, low voltage | other
transport, freight, lorry 16-32 metric ton, EURO6 | 0.25 | carculator_lci_car | RER | ton kilometer |  | technosphere | transport, freight, lorry 16-32 metric ton, EURO6 | other
Activity | Hydrogen, gaseous, 700 bar, from coal gasification, at fuelling station
location | RER
production amount | 1
reference product | Hydrogen, gaseous, 700 bar
type | process
unit | kilogram
worksheet name | None
source | Antonini et al. 2020, Hydrogen production from natural gas and biomethane with carbon capture and storage ï¿½ A techno-environmental analysis, doi: 10.1039/D0SE00222D
description | Hydrogen compressed from 25 bar to 700 bar. Electricity for compression: 3.2 kWh/kg H2 @ 700 bar, according to U.S. Department of Energy 2009 (https://www.hydrogen.energy.gov/pdfs/9013_energy_requirements_for_hydrogen_gas_compression.pdf). Includes 250 km of high-pressure truck transport to fuelling station. Includes 2% loss from the H2 plant to the vehicle tank.
special remark
comment
Exchanges
name | amount | database | location | unit | categories | type | reference product | tag
Hydrogen refuelling station | 1.15e-07 | carculator_lci_car | GLO | unit |  | technosphere | Hydrogen refuelling station | other
Hydrogen, gaseous, 30 bar, from hard coal gasification and reforming, at coal gasification plant | 1.02 | carculator_lci_car | RER | kilogram |  | technosphere | Hydrogen, gaseous, 30 bar | other
Hydrogen, gaseous, 700 bar, from coal gasification, at fuelling station | 1 | carculator_lci_car | RER | kilogram |  | production | Hydrogen, gaseous, 700 bar | other
market group for electricity, low voltage | 3.2 | carculator_lci_car | RER | kilowatt hour |  | technosphere | electricity, low voltage | other
transport, freight, lorry 16-32 metric ton, EURO6 | 0.25 | carculator_lci_car | RER | ton kilometer |  | technosphere | transport, freight, lorry 16-32 metric ton, EURO6 | other
Activity | Hydrogen, gaseous, 700 bar, from electrolysis, at fuelling station
location | RER
production amount | 1
reference product | Hydrogen, gaseous, 700 bar
type | process
unit | kilogram
worksheet name | None
source | Antonini et al. 2020, Hydrogen production from natural gas and biomethane with carbon capture and storage ï¿½ A techno-environmental analysis, doi: 10.1039/D0SE00222D
description | Hydrogen compressed from 25 bar to 700 bar. Electricity for compression: 3.2 kWh/kg H2 @ 700 bar, according to U.S. Department of Energy 2009 (https://www.hydrogen.energy.gov/pdfs/9013_energy_requirements_for_hydrogen_gas_compression.pdf). Includes 250 km of high-pressure truck transport to fuelling station. Includes 2% loss from the H2 plant to the vehicle tank.
special remark
comment
Exchanges
name | amount | database | location | unit | categories | type | reference product | tag
Hydrogen refuelling station | 1.15e-07 | carculator_lci_car | GLO | unit |  | technosphere | Hydrogen refuelling station | other
Hydrogen, gaseous, 25 bar, from electrolysis | 1.02 | carculator_lci_car | RER | kilogram |  | technosphere | Hydrogen, gaseous, 25 bar | other
Hydrogen, gaseous, 700 bar, from electrolysis, at fuelling station | 1 | carculator_lci_car | RER | kilogram |  | production | Hydrogen, gaseous, 700 bar | other
market group for electricity, low voltage | 3.2 | carculator_lci_car | RER | kilowatt hour |  | technosphere | electricity, low voltage | other
transport, freight, lorry 16-32 metric ton, EURO6 | 0.25 | carculator_lci_car | RER | ton kilometer |  | technosphere | transport, freight, lorry 16-32 metric ton, EURO6 | other
Activity | Hydrogen, gaseous, 700 bar, from gasification of woody biomass in entrained flow gasifier, at fuelling station
location | RER
production amount | 1
reference product | Hydrogen, gaseous, 700 bar
type | process
unit | kilogram
worksheet name | None
source | Antonini, C., Treyer, K., Moioli, E., Bauer, C., Marco, M. Hydrogen from Wood Gasification with CCS - a Techno-Environmental Analysis of Production and Use as Transport Fuel (in Review). Sustain. Energy Fuels 2020
description | Hydrogen compressed from 25 bar to 700 bar. Electricity for compression: 3.2 kWh/kg H2 @ 700 bar, according to U.S. Department of Energy 2009 (https://www.hydrogen.energy.gov/pdfs/9013_energy_requirements_for_hydrogen_gas_compression.pdf). Includes 250 km of high-pressure truck transport to fuelling station. Includes 2% loss from the H2 plant to the vehicle tank.
special remark
comment
Exchanges
name | amount | database | location | unit | categories | type | reference product | tag
Hydrogen refuelling station | 1.15e-07 | carculator_lci_car | GLO | unit |  | technosphere | Hydrogen refuelling station | other
Hydrogen, gaseous, 25 bar, from gasification of woody biomass in entrained flow gasifier, at gasification plant | 1.02 | carculator_lci_car | RER | kilogram |  | technosphere | Hydrogen, gaseous, 25 bar | other
Hydrogen, gaseous, 700 bar, from gasification of woody biomass in entrained flow gasifier, at fuelling station | 1 | carculator_lci_car | RER | kilogram |  | production | Hydrogen, gaseous, 700 bar | other
market group for electricity, low voltage | 3.2 | carculator_lci_car | RER | kilowatt hour |  | technosphere | electricity, low voltage | other
transport, freight, lorry 16-32 metric ton, EURO6 | 0.25 | carculator_lci_car | RER | ton kilometer |  | technosphere | transport, freight, lorry 16-32 metric ton, EURO6 | other
Activity | Hydrogen, gaseous, 700 bar, from gasification of woody biomass in entrained flow gasifier, with CCS, at fuelling station
location | RER
production amount | 1
reference product | Hydrogen, gaseous, 700 bar
type | process
unit | kilogram
worksheet name | None
source | Antonini, C., Treyer, K., Moioli, E., Bauer, C., Marco, M. Hydrogen from Wood Gasification with CCS - a Techno-Environmental Analysis of Production and Use as Transport Fuel (in Review). Sustain. Energy Fuels 2020
description | Hydrogen compressed from 25 bar to 700 bar. Electricity for compression: 3.2 kWh/kg H2 @ 700 bar, according to U.S. Department of Energy 2009 (https://www.hydrogen.energy.gov/pdfs/9013_energy_requirements_for_hydrogen_gas_compression.pdf). Includes 250 km of high-pressure truck transport to fuelling station. Includes 2% loss from the H2 plant to the vehicle tank.
special remark
comment
Exchanges
name | amount | database | location | unit | categories | type | reference product | tag
Hydrogen refuelling station | 1.15e-07 | carculator_lci_car | GLO | unit |  | technosphere | Hydrogen refuelling station | other
Hydrogen, gaseous, 25 bar, from gasification of woody biomass in entrained flow gasifier, with CCS, at gasification plant | 1.02 | carculator_lci_car | RER | kilogram |  | technosphere | Hydrogen, gaseous, 25 bar | other
Hydrogen, gaseous, 700 bar, from gasification of woody biomass in entrained flow gasifier, with CCS, at fuelling station | 1 | carculator_lci_car | RER | kilogram |  | production | Hydrogen, gaseous, 700 bar | other
market group for electricity, low voltage | 3.2 | carculator_lci_car | RER | kilowatt hour |  | technosphere | electricity, low voltage | other
transport, freight, lorry 16-32 metric ton, EURO6 | 0.25 | carculator_lci_car | RER | ton kilometer |  | technosphere | transport, freight, lorry 16-32 metric ton, EURO6 | other
Activity | Hydrogen, gaseous, 700 bar, from heatpipe reformer gasification of woody biomass with CCS, at fuelling station
location | RER
production amount | 1
reference product | Hydrogen, gaseous, 700 bar
type | process
unit | kilogram
worksheet name | None
source | Antonini, C., Treyer, K., Moioli, E., Bauer, C., Marco, M. Hydrogen from Wood Gasification with CCS - a Techno-Environmental Analysis of Production and Use as Transport Fuel (in Review). Sustain. Energy Fuels 2020
description | Hydrogen compressed from 25 bar to 700 bar. Electricity for compression: 3.2 kWh/kg H2 @ 700 bar, according to U.S. Department of Energy 2009 (https://www.hydrogen.energy.gov/pdfs/9013_energy_requirements_for_hydrogen_gas_compression.pdf). Includes 250 km of high-pressure truck transport to fuelling station. Includes 2% loss from the H2 plant to the vehicle tank.
special remark
comment
Exchanges
name | amount | database | location | unit | categories | type | reference product | tag
Hydrogen refuelling station | 1.15e-07 | carculator_lci_car | GLO | unit |  | technosphere | Hydrogen refuelling station | other
Hydrogen, gaseous, 25 bar, from heatpipe reformer gasification of woody biomass with CCS, at gasification plant | 1.02 | carculator_lci_car | RER | kilogram |  | technosphere | Hydrogen, gaseous, 25 bar | other
Hydrogen, gaseous, 700 bar, from heatpipe reformer gasification of woody biomass with CCS, at fuelling station | 1 | carculator_lci_car | RER | kilogram |  | production | Hydrogen, gaseous, 700 bar | other
market group for electricity, low voltage | 3.2 | carculator_lci_car | RER | kilowatt hour |  | technosphere | electricity, low voltage | other
transport, freight, lorry 16-32 metric ton, EURO6 | 0.25 | carculator_lci_car | RER | ton kilometer |  | technosphere | transport, freight, lorry 16-32 metric ton, EURO6 | other
Activity | Hydrogen, gaseous, 700 bar, from heatpipe reformer gasification of woody biomass, at fuelling station
location | RER
production amount | 1
reference product | Hydrogen, gaseous, 700 bar
type | process
unit | kilogram
worksheet name | None
source | Antonini, C., Treyer, K., Moioli, E., Bauer, C., Marco, M. Hydrogen from Wood Gasification with CCS - a Techno-Environmental Analysis of Production and Use as Transport Fuel (in Review). Sustain. Energy Fuels 2020
description | Hydrogen compressed from 25 bar to 700 bar. Electricity for compression: 3.2 kWh/kg H2 @ 700 bar, according to U.S. Department of Energy 2009 (https://www.hydrogen.energy.gov/pdfs/9013_energy_requirements_for_hydrogen_gas_compression.pdf). Includes 250 km of high-pressure truck transport to fuelling station. Includes 2% loss from the H2 plant to the vehicle tank.
special remark
comment
Exchanges
name | amount | database | location | unit | categories | type | reference product | tag
Hydrogen refuelling station | 1.15e-07 | carculator_lci_car | GLO | unit |  | technosphere | Hydrogen refuelling station | other
Hydrogen, gaseous, 25 bar, from heatpipe reformer gasification of woody biomass, at gasification plant | 1.02 | carculator_lci_car | RER | kilogram |  | technosphere | Hydrogen, gaseous, 25 bar | other
Hydrogen, gaseous, 700 bar, from heatpipe reformer gasification of woody biomass, at fuelling station | 1 | carculator_lci_car | RER | kilogram |  | production | Hydrogen, gaseous, 700 bar | other
market group for electricity, low voltage | 3.2 | carculator_lci_car | RER | kilowatt hour |  | technosphere | electricity, low voltage | other
transport, freight, lorry 16-32 metric ton, EURO6 | 0.25 | carculator_lci_car | RER | ton kilometer |  | technosphere | transport, freight, lorry 16-32 metric ton, EURO6 | other
Activity | LTO electrode material (Li4Ti5O12)
location | GLO
production amount | 1
reference product | LTO electrode material (Li4Ti5O12)
type | process
unit | kilogram
worksheet name | None
source | Tobias S. Schmidt, Martin Beuse, Xiaojin Zhang, Bjarne Steffen, Simon F. Schneider, Alejandro Pena-Bello, Christian Bauer, and David Parra, Additional Emissions and Cost from Storing Electricity in Stationary Battery Systems, Environmental Science & Technology 2019 53 (7), 3379-3390, doi: 10.1021/acs.est.8b05317
description
special remark
comment
Exchanges
name | amount | database | location | unit | categories | type | reference product | tag
Carbon dioxide, fossil | 0.192 | biosphere3 | None | kilogram | air::non-urban air or from high stacks | biosphere |  | other
LTO electrode material (Li4Ti5O12) | 1 | carculator_lci_car | GLO | kilogram |  | production | LTO electrode material (Li4Ti5O12) | other
market for lithium carbonate | 0.338 | carculator_lci_car | GLO | kilogram |  | technosphere | lithium carbonate | other
market for titanium dioxide | 0.87 | carculator_lci_car | RER | kilogram |  | technosphere | titanium dioxide | other
market group for electricity, medium voltage | 2.88 | carculator_lci_car | GLO | kilowatt hour |  | technosphere | electricity, medium voltage | other
Activity | Lithium iron phosphate [LiFePO4]
location | JP
production amount | 1
reference product | Lithium iron phosphate [LiFePO4]
type | process
unit | kilogram
worksheet name | None
source | Tobias S. Schmidt, Martin Beuse, Xiaojin Zhang, Bjarne Steffen, Simon F. Schneider, Alejandro Pena-Bello, Christian Bauer, and David Parra, Additional Emissions and Cost from Storing Electricity in Stationary Battery Systems, Environmental Science & Technology 2019 53 (7), 3379-3390, doi: 10.1021/acs.est.8b05317
description
special remark
comment
Exchanges
name | amount | database | location | unit | categories | type | reference product | tag
Heat, waste | 1.5 | biosphere3 | None | megajoule | air | biosphere |  | other
Iron, ion | 0.019 | biosphere3 | None | kilogram | water | biosphere |  | other
Lithium iron phosphate [LiFePO4] | 1 | carculator_lci_car | JP | kilogram |  | production | Lithium iron phosphate [LiFePO4] | other
Lithium, ion | 0.1 | biosphere3 | None | kilogram | water | biosphere |  | other
Phosphate | 0.032 | biosphere3 | None | kilogram | water | biosphere |  | other
market for chemical factory, organics | 4e-10 | carculator_lci_car | GLO | unit |  | technosphere | chemical factory, organics | other
market for heat, from steam, in chemical industry | 15 | carculator_lci_car | RoW | megajoule |  | technosphere | heat, from steam, in chemical industry | other
market for iron sulfate | 1 | carculator_lci_car | RoW | kilogram |  | technosphere | iron sulfate | other
market for lithium hydroxide, battery grade | 0.46 | carculator_lci_car | GLO | kilogram |  | technosphere | lithium hydroxide, battery grade | other
market for phosphoric acid, industrial grade, without water, in 85% solution state | 0.65 | carculator_lci_car | GLO | kilogram |  | technosphere | phosphoric acid, industrial grade, without water, in 85% solution state | other
market for water, deionised | 46 | carculator_lci_car | RoW | kilogram |  | technosphere | water, deionised | other
Activity | MEA hot pressing
location | GLO
production amount | 1
reference product | MEA hot pressing
type | process
unit | kilogram
worksheet name | None
source | Miotti, M., Hofer, J. & Bauer, C. Integrated environmental and economic assessment of current and future fuel cell vehicles. Int J Life Cycle Assess 22, 94ï¿½110 (2017). https://doi.org/10.1007/s11367-015-0986-4
description
special remark
comment
Exchanges
name | amount | database | location | unit | categories | type | reference product | tag
MEA hot pressing | 1 | carculator_lci_car | GLO | kilogram |  | production | MEA hot pressing | other
market for thermoforming, with calendering | 1 | carculator_lci_car | GLO | kilogram |  | technosphere | thermoforming, with calendering | other
Activity | Membrane
location | GLO
production amount | 1
reference product | Membrane
type | process
unit | kilowatt
worksheet name | None
source | Miotti, M., Hofer, J. & Bauer, C. Integrated environmental and economic assessment of current and future fuel cell vehicles. Int J Life Cycle Assess 22, 94ï¿½110 (2017). https://doi.org/10.1007/s11367-015-0986-4
description
special remark
comment
Exchanges
name | amount | database | location | unit | categories | type | reference product | tag
Membrane | 1 | carculator_lci_car | GLO | kilowatt |  | production | Membrane | other
market for titanium dioxide | 0.001905 | carculator_lci_car | RoW | kilogram |  | technosphere | titanium dioxide | other
sulfuric acid production | 0.0081216 | carculator_lci_car | RoW | kilogram |  | technosphere | sulfuric acid | other
tetrafluoroethylene production | 0.010926 | carculator_lci_car | RoW | kilogram |  | technosphere | tetrafluoroethylene | other
Activity | Methane production, synthetic, from electrochemical methanation
location | RER
production amount | 1
reference product | Methane, synthetic
type | process
unit | kilogram
worksheet name | None
source | Zhang, X., Witte, J., Schildhauer, T., Bauer, C. Life Cycle Assessment of Power-to-Gas with Biogas as the Carbon Source. Sustain. Energy Fuels 2020, 4 (3), 1427ï¿½1436. https://doi.org/10.1039/c9se00986h
description | Production of synthetic methane from hydrogen and biogenic carbon.
special remark
comment
Exchanges
name | amount | database | location | unit | categories | type | reference product | tag
Hydrogen, gaseous, 25 bar, from electrolysis | 0.5078 | carculator_lci_car | RER | kilogram |  | technosphere | Hydrogen, gaseous, 25 bar | other
Methane production, synthetic, from electrochemical methanation | 1 | carculator_lci_car | RER | kilogram |  | production | Methane, synthetic | other
Sabatier reaction methanation unit | 8.0618e-06 | carculator_lci_car | RER | unit |  | technosphere | Sabatier reaction methanation unit | other
carbon dioxide, captured from atmosphere | 2.7684 | carculator_lci_car | RER | kilogram |  | technosphere | carbon dioxide, captured from the atmosphere | other
production of nickle-based catalyst for methanation | 0.00017655 | carculator_lci_car | RER | kilogram |  | technosphere | production of nickle-based catalyst for methanation | other
Activity | Methane, synthetic, gaseous, 5 bar, from electrochemical methanation, at fuelling station
location | RER
production amount | 1
reference product | methane, high pressure
type | process
unit | kilogram
worksheet name | None
source | Zhang, X., Witte, J., Schildhauer, T., Bauer, C. Life Cycle Assessment of Power-to-Gas with Biogas as the Carbon Source. Sustain. Energy Fuels 2020, 4 (3), 1427ï¿½1436. https://doi.org/10.1039/c9se00986h
description | Production of synthetic methane from hydrogen and biogenic carbon.
special remark
comment
Exchanges
name | amount | database | location | unit | categories | type | reference product | tag
Carbon dioxide, non-fossil | 1.3861e-05 | biosphere3 | None | kilogram | air | biosphere |  | other
Hydrogen sulfide | 4.3994e-09 | biosphere3 | None | kilogram | air | biosphere |  | other
Methane production, synthetic, from electrochemical methanation | 1.02 | carculator_lci_car | RER | kilogram |  | technosphere | Methane, synthetic | other
Methane, non-fossil | 0.00030042 | biosphere3 | None | kilogram | air | biosphere |  | other
Methane, synthetic, gaseous, 5 bar, from electrochemical methanation, at fuelling station | 1 | carculator_lci_car | RER | kilogram |  | production | methane, high pressure | other
Nitrogen | 1.2042e-06 | biosphere3 | None | kilogram | air | biosphere |  | other
market for heat, central or small-scale, biomethane | 0.041394 | carculator_lci_car | RoW | megajoule |  | technosphere | heat, central or small-scale, biomethane | other
market for natural gas service station | 8.48e-08 | carculator_lci_car | GLO | unit |  | technosphere | natural gas service station | other
market group for electricity, medium voltage | 0.20989 | carculator_lci_car | RER | kilowatt hour |  | technosphere | electricity, medium voltage | other
pipeline construction, natural gas, high pressure distribution network | 2.3378e-08 | carculator_lci_car | RoW | kilometer |  | technosphere | pipeline, natural gas, high pressure distribution network | other
Activity | Multilayer pouch
location | GLO
production amount | 1
reference product | Multilayer pouch
type | process
unit | kilogram
worksheet name | None
source | Tobias S. Schmidt, Martin Beuse, Xiaojin Zhang, Bjarne Steffen, Simon F. Schneider, Alejandro Pena-Bello, Christian Bauer, and David Parra, Additional Emissions and Cost from Storing Electricity in Stationary Battery Systems, Environmental Science & Technology 2019 53 (7), 3379-3390, doi: 10.1021/acs.est.8b05317
description
special remark
comment
Exchanges
name | amount | database | location | unit | categories | type | reference product | tag
Multilayer pouch | 1 | carculator_lci_car | GLO | kilogram |  | production | Multilayer pouch | other
aluminium ingot, primary, to aluminium, wrought alloy market | 1 | carculator_lci_car | GLO | kilogram |  | technosphere | aluminium, wrought alloy | other
market for aluminium casting facility | 7.7e-11 | carculator_lci_car | GLO | unit |  | technosphere | aluminium casting facility | other
market for injection moulding | 0.47 | carculator_lci_car | GLO | kilogram |  | technosphere | injection moulding | other
market for nylon 6 | 0.08 | carculator_lci_car | RoW | kilogram |  | technosphere | nylon 6 | other
market for packaging film, low density polyethylene | 0.025 | carculator_lci_car | GLO | kilogram |  | technosphere | packaging film, low density polyethylene | other
market for plastic processing factory | 3.5e-10 | carculator_lci_car | GLO | unit |  | technosphere | plastic processing factory | other
market for polyethylene terephthalate, granulate, amorphous | 0.078 | carculator_lci_car | GLO | kilogram |  | technosphere | polyethylene terephthalate, granulate, amorphous | other
market for polypropylene, granulate | 0.32 | carculator_lci_car | GLO | kilogram |  | technosphere | polypropylene, granulate | other
market for sheet rolling, aluminium | 0.5 | carculator_lci_car | GLO | kilogram |  | technosphere | sheet rolling, aluminium | other
Activity | NCA hydroxide
location | GLO
production amount | 1
reference product | NCA hydroxide
type | process
unit | kilogram
worksheet name | None
source | Originally from Dai, Q., Kelly, J. C., Gaines, L., & Wang, M. (2019). Life cycle analysis of lithium-ion batteries for automotive applications. Batteries, 5(2), 48.
description | The inventory is modelled according to the publication of Dai et al. (2019), in which a battery pack with gross pack energy of 23.5 kWh made of 140 3.6 V- 46Ah prismatic cells is presented. Cells are made of nicke-manganese-cobalt (NCA) cathode and a graphite-based anode, liquid electrolyte and a porous plastic separator. Infrastructure is included as well in this dataset as ""electronic component factory"". Adapted by: Eleonora Crenna, EMPA, Switzerland.
special remark
comment
Exchanges
name | amount | database | location | unit | categories | type | reference product | tag
Ammonia | 0.0058 | biosphere3 | None | kilogram | air | biosphere |  | other
NCA hydroxide | 1 | carculator_lci_car | GLO | kilogram |  | production | NCA hydroxide | other
Water, cooling, unspecified natural origin | 0.00061963 | biosphere3 | None | cubic meter | natural resource::in water | biosphere |  | other
cobalt sulfate production, from copper mining, economic allocation | 0.25082 | carculator_lci_car | CN | kilogram |  | technosphere | cobalt sulfate | other
market for aluminium sulfate, powder | 0.086823 | carculator_lci_car | RoW | kilogram |  | technosphere | aluminium sulfate, powder | other
market for ammonia, anhydrous, liquid | 0.0058393 | carculator_lci_car | CN | kilogram |  | technosphere | ammonia, anhydrous, liquid | other
market for chemical factory, organics | 7.194e-10 | carculator_lci_car | GLO | unit |  | technosphere | chemical factory, organics | other
market for heat, district or industrial, natural gas | 39.3 | carculator_lci_car | RoW | megajoule |  | technosphere | heat, district or industrial, natural gas | other
market for nickel sulfate | 1.312 | carculator_lci_car | GLO | kilogram |  | technosphere | nickel sulfate | other
market for sodium hydroxide, without water, in 50% solution state | 0.85814 | carculator_lci_car | GLO | kilogram |  | technosphere | sodium hydroxide, without water, in 50% solution state | other
market for transport, freight train | 0.032859 | carculator_lci_car | RoW | ton kilometer |  | technosphere | transport, freight train | other
market for transport, freight, inland waterways, barge | 0.0026585 | carculator_lci_car | RoW | ton kilometer |  | technosphere | transport, freight, inland waterways, barge | other
market for transport, freight, lorry, unspecified | 0.022225 | carculator_lci_car | RoW | ton kilometer |  | technosphere | transport, freight, lorry, unspecified | other
market for transport, freight, sea, container ship | 0.063698 | carculator_lci_car | GLO | ton kilometer |  | technosphere | transport, freight, sea, container ship | other
market for wastewater, average | -0.00061963 | carculator_lci_car | RoW | cubic meter |  | technosphere | wastewater, average | other
Activity | NCA oxide
location | GLO
production amount | 1
reference product | NCA oxide
type | process
unit | kilogram
worksheet name | None
source | Originally from Dai, Q., Kelly, J. C., Gaines, L., & Wang, M. (2019). Life cycle analysis of lithium-ion batteries for automotive applications. Batteries, 5(2), 48.
description | The inventory is modelled according to the publication of Dai et al. (2019), in which a battery pack with gross pack energy of 23.5 kWh made of 140 3.6 V- 46Ah prismatic cells is presented. Cells are made of nicke-manganese-cobalt (NCA) cathode and a graphite-based anode, liquid electrolyte and a porous plastic separator. Infrastructure is included as well in this dataset as ""electronic component factory"". Adapted by: Eleonora Crenna, EMPA, Switzerland.
special remark
comment
Exchanges
name | amount | database | location | unit | categories | type | reference product | tag
NCA hydroxide | 0.95 | carculator_lci_car | GLO | kilogram |  | technosphere | NCA hydroxide | other
NCA oxide | 1 | carculator_lci_car | GLO | kilogram |  | production | NCA oxide | other
Water | 0.00019562 | biosphere3 | None | cubic meter | air::non-urban air or from high stacks | biosphere |  | other
market for chemical factory, organics | 7.41e-10 | carculator_lci_car | GLO | unit |  | technosphere | chemical factory, organics | other
market for lithium hydroxide, battery grade | 0.25 | carculator_lci_car | GLO | kilogram |  | technosphere | lithium hydroxide, battery grade | other
market for transport, freight train | 0.032859 | carculator_lci_car | RoW | ton kilometer |  | technosphere | transport, freight train | other
market for transport, freight, inland waterways, barge | 0.0026585 | carculator_lci_car | RoW | ton kilometer |  | technosphere | transport, freight, inland waterways, barge | other
market for transport, freight, lorry, unspecified | 0.022225 | carculator_lci_car | RoW | ton kilometer |  | technosphere | transport, freight, lorry, unspecified | other
market for transport, freight, sea, container ship | 0.063698 | carculator_lci_car | GLO | ton kilometer |  | technosphere | transport, freight, sea, container ship | other
Activity | NMC-111 hydroxide
location | GLO
production amount | 1
reference product | NMC-111 hydroxide
type | process
unit | kilogram
worksheet name | None
source | Originally from Dai, Q., Kelly, J. C., Gaines, L., & Wang, M. (2019). Life cycle analysis of lithium-ion batteries for automotive applications. Batteries, 5(2), 48.
description | The inventory is modelled according to the publication of Dai et al. (2019), in which a battery pack with gross pack energy of 23.5 kWh made of 140 3.6 V- 46Ah prismatic cells is presented. Cells are made of nicke-manganese-cobalt (NCA) cathode and a graphite-based anode, liquid electrolyte and a porous plastic separator. Infrastructure is included as well in this dataset as ""electronic component factory"". Adapted by: Eleonora Crenna, EMPA, Switzerland.
special remark
comment
Exchanges
name | amount | database | location | unit | categories | type | reference product | tag
Ammonia | 0.0058765 | biosphere3 | None | kilogram | air | biosphere |  | other
NMC-111 hydroxide | 1 | carculator_lci_car | GLO | kilogram |  | production | NMC-111 hydroxide | other
Water, cooling, unspecified natural origin | 0.00061963 | biosphere3 | None | cubic meter | natural resource::in water | biosphere |  | other
cobalt sulfate production, from copper mining, economic allocation | 0.54793 | carculator_lci_car | CN | kilogram |  | technosphere | cobalt sulfate | other
market for ammonia, anhydrous, liquid | 0.0058765 | carculator_lci_car | CN | kilogram |  | technosphere | ammonia, anhydrous, liquid | other
market for chemical factory, organics | 7.194e-10 | carculator_lci_car | GLO | unit |  | technosphere | chemical factory, organics | other
market for heat, district or industrial, natural gas | 39.5565 | carculator_lci_car | RoW | megajoule |  | technosphere | heat, district or industrial, natural gas | other
market for manganese sulfate | 0.53382 | carculator_lci_car | GLO | kilogram |  | technosphere | manganese sulfate | other
market for nickel sulfate | 0.54708 | carculator_lci_car | GLO | kilogram |  | technosphere | nickel sulfate | other
market for sodium hydroxide, without water, in 50% solution state | 0.86361 | carculator_lci_car | GLO | kilogram |  | technosphere | sodium hydroxide, without water, in 50% solution state | other
market for transport, freight train | 0.032859 | carculator_lci_car | CN | ton kilometer |  | technosphere | transport, freight train | other
market for transport, freight, inland waterways, barge | 0.0026585 | carculator_lci_car | RoW | ton kilometer |  | technosphere | transport, freight, inland waterways, barge | other
market for transport, freight, lorry, unspecified | 0.022225 | carculator_lci_car | RoW | ton kilometer |  | technosphere | transport, freight, lorry, unspecified | other
market for transport, freight, sea, container ship | 0.063698 | carculator_lci_car | GLO | ton kilometer |  | technosphere | transport, freight, sea, container ship | other
market for wastewater, average | -0.00061963 | carculator_lci_car | RoW | cubic meter |  | technosphere | wastewater, average | other
Activity | NMC-111 oxide
location | GLO
production amount | 1
reference product | NMC-111 oxide
type | process
unit | kilogram
worksheet name | None
source | Originally from Dai, Q., Kelly, J. C., Gaines, L., & Wang, M. (2019). Life cycle analysis of lithium-ion batteries for automotive applications. Batteries, 5(2), 48.
description | The inventory is modelled according to the publication of Dai et al. (2019), in which a battery pack with gross pack energy of 23.5 kWh made of 140 3.6 V- 46Ah prismatic cells is presented. Cells are made of nicke-manganese-cobalt (NCA) cathode and a graphite-based anode, liquid electrolyte and a porous plastic separator. Infrastructure is included as well in this dataset as ""electronic component factory"". Adapted by: Eleonora Crenna, EMPA, Switzerland.
special remark
comment
Exchanges
name | amount | database | location | unit | categories | type | reference product | tag
Carbon dioxide, fossil | 0.207 | biosphere3 | None | kilogram | air | biosphere |  | other
NMC-111 hydroxide | 0.949 | carculator_lci_car | GLO | kilogram |  | technosphere | NMC-111 hydroxide | other
NMC-111 oxide | 1 | carculator_lci_car | GLO | kilogram |  | production | NMC-111 oxide | other
Water | 0.00012504 | biosphere3 | None | cubic meter | air::non-urban air or from high stacks | biosphere |  | other
market for chemical factory, organics | 7.41e-10 | carculator_lci_car | GLO | unit |  | technosphere | chemical factory, organics | other
market for lithium carbonate, battery grade | 0.383 | carculator_lci_car | GLO | kilogram |  | technosphere | lithium carbonate, battery grade | other
market for transport, freight train | 0.032859 | carculator_lci_car | RoW | ton kilometer |  | technosphere | transport, freight train | other
market for transport, freight, inland waterways, barge | 0.0026585 | carculator_lci_car | RoW | ton kilometer |  | technosphere | transport, freight, inland waterways, barge | other
market for transport, freight, lorry, unspecified | 0.022225 | carculator_lci_car | RoW | ton kilometer |  | technosphere | transport, freight, lorry, unspecified | other
market for transport, freight, sea, container ship | 0.063698 | carculator_lci_car | GLO | ton kilometer |  | technosphere | transport, freight, sea, container ship | other
Activity | NMC-622 hydroxide
location | GLO
production amount | 1
reference product | NMC-622 hydroxide
type | process
unit | kilogram
worksheet name | None
source | Originally from Dai, Q., Kelly, J. C., Gaines, L., & Wang, M. (2019). Life cycle analysis of lithium-ion batteries for automotive applications. Batteries, 5(2), 48.
description | The inventory is modelled according to the publication of Dai et al. (2019), in which a battery pack with gross pack energy of 23.5 kWh made of 140 3.6 V- 46Ah prismatic cells is presented. Cells are made of nicke-manganese-cobalt (NCA) cathode and a graphite-based anode, liquid electrolyte and a porous plastic separator. Infrastructure is included as well in this dataset as ""electronic component factory"". Adapted by: Eleonora Crenna, EMPA, Switzerland.
special remark
comment
Exchanges
name | amount | database | location | unit | categories | type | reference product | tag
Ammonia | 0.0058765 | biosphere3 | None | kilogram | air | biosphere |  | other
NMC-622 hydroxide | 1 | carculator_lci_car | GLO | kilogram |  | production | NMC-622 hydroxide | other
Water, cooling, unspecified natural origin | 0.00061963 | biosphere3 | None | cubic meter | natural resource::in water | biosphere |  | other
cobalt sulfate production, from copper mining, economic allocation | 0.326 | carculator_lci_car | CN | kilogram |  | technosphere | cobalt sulfate | other
market for ammonia, anhydrous, liquid | 0.0058765 | carculator_lci_car | CN | kilogram |  | technosphere | ammonia, anhydrous, liquid | other
market for chemical factory, organics | 7.194e-10 | carculator_lci_car | GLO | unit |  | technosphere | chemical factory, organics | other
market for heat, district or industrial, natural gas | 39.5565 | carculator_lci_car | RoW | megajoule |  | technosphere | heat, district or industrial, natural gas | other
market for manganese sulfate | 0.326 | carculator_lci_car | GLO | kilogram |  | technosphere | manganese sulfate | other
market for nickel sulfate | 0.978 | carculator_lci_car | GLO | kilogram |  | technosphere | nickel sulfate | other
market for sodium hydroxide, without water, in 50% solution state | 0.86361 | carculator_lci_car | GLO | kilogram |  | technosphere | sodium hydroxide, without water, in 50% solution state | other
market for transport, freight train | 0.032859 | carculator_lci_car | CN | ton kilometer |  | technosphere | transport, freight train | other
market for transport, freight, inland waterways, barge | 0.0026585 | carculator_lci_car | RoW | ton kilometer |  | technosphere | transport, freight, inland waterways, barge | other
market for transport, freight, lorry, unspecified | 0.022225 | carculator_lci_car | RoW | ton kilometer |  | technosphere | transport, freight, lorry, unspecified | other
market for transport, freight, sea, container ship | 0.063698 | carculator_lci_car | GLO | ton kilometer |  | technosphere | transport, freight, sea, container ship | other
market for wastewater, average | -0.00061963 | carculator_lci_car | RoW | cubic meter |  | technosphere | wastewater, average | other
Activity | NMC-622 oxide
location | GLO
production amount | 1
reference product | NMC-622 oxide
type | process
unit | kilogram
worksheet name | None
source | Originally from Dai, Q., Kelly, J. C., Gaines, L., & Wang, M. (2019). Life cycle analysis of lithium-ion batteries for automotive applications. Batteries, 5(2), 48.
description | The inventory is modelled according to the publication of Dai et al. (2019), in which a battery pack with gross pack energy of 23.5 kWh made of 140 3.6 V- 46Ah prismatic cells is presented. Cells are made of nicke-manganese-cobalt (NCA) cathode and a graphite-based anode, liquid electrolyte and a porous plastic separator. Infrastructure is included as well in this dataset as ""electronic component factory"". Adapted by: Eleonora Crenna, EMPA, Switzerland.
special remark
comment
Exchanges
name | amount | database | location | unit | categories | type | reference product | tag
Carbon dioxide, fossil | 0.207 | biosphere3 | None | kilogram | air | biosphere |  | other
NMC-622 hydroxide | 0.949 | carculator_lci_car | GLO | kilogram |  | technosphere | NMC-622 hydroxide | other
NMC-622 oxide | 1 | carculator_lci_car | GLO | kilogram |  | production | NMC-622 oxide | other
Water | 0.00012504 | biosphere3 | None | cubic meter | air::non-urban air or from high stacks | biosphere |  | other
market for chemical factory, organics | 7.41e-10 | carculator_lci_car | GLO | unit |  | technosphere | chemical factory, organics | other
market for lithium carbonate, battery grade | 0.383 | carculator_lci_car | GLO | kilogram |  | technosphere | lithium carbonate, battery grade | other
market for transport, freight train | 0.032859 | carculator_lci_car | CN | ton kilometer |  | technosphere | transport, freight train | other
market for transport, freight, inland waterways, barge | 0.0026585 | carculator_lci_car | RoW | ton kilometer |  | technosphere | transport, freight, inland waterways, barge | other
market for transport, freight, lorry, unspecified | 0.022225 | carculator_lci_car | RoW | ton kilometer |  | technosphere | transport, freight, lorry, unspecified | other
market for transport, freight, sea, container ship | 0.063698 | carculator_lci_car | GLO | ton kilometer |  | technosphere | transport, freight, sea, container ship | other
Activity | NMC-811 hydroxide
location | GLO
production amount | 1
reference product | NMC-811 hydroxide
type | process
unit | kilogram
worksheet name | None
source | Originally from Dai, Q., Kelly, J. C., Gaines, L., & Wang, M. (2019). Life cycle analysis of lithium-ion batteries for automotive applications. Batteries, 5(2), 48.
description | The inventory is modelled according to the publication of Dai et al. (2019), in which a battery pack with gross pack energy of 23.5 kWh made of 140 3.6 V- 46Ah prismatic cells is presented. Cells are made of nicke-manganese-cobalt (NCA) cathode and a graphite-based anode, liquid electrolyte and a porous plastic separator. Infrastructure is included as well in this dataset as ""electronic component factory"". Adapted by: Eleonora Crenna, EMPA, Switzerland.
special remark
comment
Exchanges
name | amount | database | location | unit | categories | type | reference product | tag
Ammonia | 0.0058 | biosphere3 | None | kilogram | air | biosphere |  | other
NMC-811 hydroxide | 1 | carculator_lci_car | GLO | kilogram |  | production | NMC-811 hydroxide | other
Water, cooling, unspecified natural origin | 0.00061963 | biosphere3 | None | cubic meter | natural resource::in water | biosphere |  | other
cobalt sulfate production, from copper mining, economic allocation | 0.16107 | carculator_lci_car | CN | kilogram |  | technosphere | cobalt sulfate | other
market for ammonia, anhydrous, liquid | 0.0058 | carculator_lci_car | CN | kilogram |  | technosphere | ammonia, anhydrous, liquid | other
market for chemical factory, organics | 7.194e-10 | carculator_lci_car | GLO | unit |  | technosphere | chemical factory, organics | other
market for heat, district or industrial, natural gas | 39.106 | carculator_lci_car | RoW | megajoule |  | technosphere | heat, district or industrial, natural gas | other
market for manganese sulfate | 0.15692 | carculator_lci_car | GLO | kilogram |  | technosphere | manganese sulfate | other
market for nickel sulfate | 1.2865 | carculator_lci_car | GLO | kilogram |  | technosphere | nickel sulfate | other
market for sodium hydroxide, without water, in 50% solution state | 0.85378 | carculator_lci_car | GLO | kilogram |  | technosphere | sodium hydroxide, without water, in 50% solution state | other
market for transport, freight train | 0.032859 | carculator_lci_car | CN | ton kilometer |  | technosphere | transport, freight train | other
market for transport, freight, inland waterways, barge | 0.0026585 | carculator_lci_car | RoW | ton kilometer |  | technosphere | transport, freight, inland waterways, barge | other
market for transport, freight, lorry, unspecified | 0.022225 | carculator_lci_car | RoW | ton kilometer |  | technosphere | transport, freight, lorry, unspecified | other
market for transport, freight, sea, container ship | 0.063698 | carculator_lci_car | GLO | ton kilometer |  | technosphere | transport, freight, sea, container ship | other
market for wastewater, average | -0.00061963 | carculator_lci_car | RoW | cubic meter |  | technosphere | wastewater, average | other
Activity | NMC-811 oxide
location | GLO
production amount | 1
reference product | NMC-811 oxide
type | process
unit | kilogram
worksheet name | None
source | Originally from Dai, Q., Kelly, J. C., Gaines, L., & Wang, M. (2019). Life cycle analysis of lithium-ion batteries for automotive applications. Batteries, 5(2), 48.
description | The inventory is modelled according to the publication of Dai et al. (2019), in which a battery pack with gross pack energy of 23.5 kWh made of 140 3.6 V- 46Ah prismatic cells is presented. Cells are made of nicke-manganese-cobalt (NCA) cathode and a graphite-based anode, liquid electrolyte and a porous plastic separator. Infrastructure is included as well in this dataset as ""electronic component factory"". Adapted by: Eleonora Crenna, EMPA, Switzerland.
special remark
comment
Exchanges
name | amount | database | location | unit | categories | type | reference product | tag
NMC-811 hydroxide | 0.949 | carculator_lci_car | GLO | kilogram |  | technosphere | NMC-811 hydroxide | other
NMC-811 oxide | 1 | carculator_lci_car | GLO | kilogram |  | production | NMC-811 oxide | other
Water | 0.00019562 | biosphere3 | None | cubic meter | air::non-urban air or from high stacks | biosphere |  | other
market for chemical factory, organics | 7.41e-10 | carculator_lci_car | GLO | unit |  | technosphere | chemical factory, organics | other
market for lithium hydroxide, battery grade | 0.246 | carculator_lci_car | GLO | kilogram |  | technosphere | lithium hydroxide, battery grade | other
market for transport, freight train | 0.032859 | carculator_lci_car | CN | ton kilometer |  | technosphere | transport, freight train | other
market for transport, freight, inland waterways, barge | 0.0026585 | carculator_lci_car | RoW | ton kilometer |  | technosphere | transport, freight, inland waterways, barge | other
market for transport, freight, lorry, unspecified | 0.022225 | carculator_lci_car | RoW | ton kilometer |  | technosphere | transport, freight, lorry, unspecified | other
market for transport, freight, sea, container ship | 0.063698 | carculator_lci_car | GLO | ton kilometer |  | technosphere | transport, freight, sea, container ship | other
market group for electricity, medium voltage | 7.26 | carculator_lci_car | GLO | kilowatt hour |  | technosphere | electricity, medium voltage | other
Activity | Overhead lines
location | RER
production amount | 1
reference product | Overhead lines
type | process
unit | unit
worksheet name | None
source | https://doi.org/10.3390/su10041148
description | Catenary lines needed per km. Copper cables without plastics insulation. Used copper working dataset as a proxy for cable production.
special remark
comment
Exchanges
name | amount | database | location | unit | categories | type | reference product | tag
Overhead lines | 1 | carculator_lci_car | RER | unit |  | production | Overhead lines | other
market for copper, cathode | 4800 | carculator_lci_car | GLO | kilogram |  | technosphere | copper, cathode | other
metal working, average for copper product manufacturing | 4800 | carculator_lci_car | RER | kilogram |  | technosphere | metal working, average for copper product manufacturing | other
Activity | PEM Fuel Cell
location | GLO
production amount | 1
reference product | PEM Fuel Cell
type | process
unit | kilowatt
worksheet name | None
source | Simons, A. and Bauer, C. (2015). A life-cycle perspective on automotive fuel cells, Applied Energy, doi:10.1016/j.apenergy.2015.02.049
description
special remark
comment
Exchanges
name | amount | database | location | unit | categories | type | reference product | tag
Ancillary BoP | 0.3725 | carculator_lci_car | GLO | kilogram |  | technosphere | Ancillary BoP | other
Essential BoP | 0.5997 | carculator_lci_car | GLO | kilogram |  | technosphere | Essential BoP | other
PEM Fuel Cell | 1 | carculator_lci_car | GLO | kilowatt |  | production | PEM Fuel Cell | other
Stack | 1.125 | carculator_lci_car | GLO | kilowatt |  | technosphere | Stack | other
Activity | PEM electrolyzer, ACDC Converter
location | GLO
production amount | 1
reference product | PEM electrolyzer, ACDC Converter
type | process
unit | unit
worksheet name | None
source | Simons, A. and Bauer, C. (2015). A life-cycle perspective on automotive fuel cells, Applied Energy, doi:10.1016/j.apenergy.2015.02.049
description
special remark
comment
Exchanges
name | amount | database | location | unit | categories | type | reference product | tag
PEM electrolyzer, ACDC Converter | 1 | carculator_lci_car | GLO | unit |  | production | PEM electrolyzer, ACDC Converter | other
transformer and rectifier unit, for electrolyzer | 0.09476 | carculator_lci_car | GLO | unit |  | technosphere | transformer and rectifier unit, for electrolyzer | other
Activity | PEM electrolyzer, Balance of Plant
location | GLO
production amount | 1
reference product | PEM electrolyzer, Balance of Plant
type | process
unit | unit
worksheet name | None
source | Simons, A. and Bauer, C. (2015). A life-cycle perspective on automotive fuel cells, Applied Energy, doi:10.1016/j.apenergy.2015.02.049
description
special remark
comment
Exchanges
name | amount | database | location | unit | categories | type | reference product | tag
PEM electrolyzer, Balance of Plant | 1 | carculator_lci_car | GLO | unit |  | production | PEM electrolyzer, Balance of Plant | other
market for aluminium, wrought alloy | 23.1937 | carculator_lci_car | GLO | kilogram |  | technosphere | aluminium, wrought alloy | other
market for cast iron | 24.74 | carculator_lci_car | GLO | kilogram |  | technosphere | cast iron | other
market for polyethylene, high density, granulate | 46.3874 | carculator_lci_car | GLO | kilogram |  | technosphere | polyethylene, high density, granulate | other
market for polypropylene, granulate | 77.3124 | carculator_lci_car | GLO | kilogram |  | technosphere | polypropylene, granulate | other
market for steel, chromium steel 18/8 | 34.0174 | carculator_lci_car | GLO | kilogram |  | technosphere | steel, chromium steel 18/8 | other
market for steel, low-alloyed | 114.4223 | carculator_lci_car | GLO | kilogram |  | technosphere | steel, low-alloyed | other
Activity | PEM electrolyzer, Operation and Maintenance
location | RER
production amount | 1
reference product | PEM electrolyzer, Operation and Maintenance
type | process
unit | hour
worksheet name | None
source | Simons, A. and Bauer, C. (2015). A life-cycle perspective on automotive fuel cells, Applied Energy, doi:10.1016/j.apenergy.2015.02.049
description
special remark
comment
Exchanges
name | amount | database | location | unit | categories | type | reference product | tag
PEM electrolyzer, Operation and Maintenance | 1 | carculator_lci_car | RER | hour |  | production | PEM electrolyzer, Operation and Maintenance | other
cast iron production | 0.27397 | carculator_lci_car | RoW | kilogram |  | technosphere | cast iron | other
market for heat, district or industrial, other than natural gas | 1.6438 | carculator_lci_car | Europe without Switzerland | megajoule |  | technosphere | heat, district or industrial, other than natural gas | other
market group for electricity, low voltage | 0.45662 | carculator_lci_car | RER | kilowatt hour |  | technosphere | electricity, low voltage | other
reinforcing steel production | 0.59361 | carculator_lci_car | Europe without Austria | kilogram |  | technosphere | reinforcing steel | other
sheet rolling, chromium steel | 0.18493 | carculator_lci_car | RoW | kilogram |  | technosphere | sheet rolling, chromium steel | other
sheet rolling, steel | 0.091324 | carculator_lci_car | RoW | kilogram |  | technosphere | sheet rolling, steel | other
steel production, chromium steel 18/8, hot rolled | 0.18493 | carculator_lci_car | RoW | kilogram |  | technosphere | steel, chromium steel 18/8, hot rolled | other
Activity | PEM electrolyzer, Stack
location | GLO
production amount | 1
reference product | PEM electrolyzer, Stack
type | process
unit | unit
worksheet name | None
source | Simons, A. and Bauer, C. (2015). A life-cycle perspective on automotive fuel cells, Applied Energy, doi:10.1016/j.apenergy.2015.02.049
description
special remark
comment
Exchanges
name | amount | database | location | unit | categories | type | reference product | tag
PEM electrolyzer, Stack | 1 | carculator_lci_car | GLO | unit |  | production | PEM electrolyzer, Stack | other
market for aluminium, wrought alloy | 15 | carculator_lci_car | GLO | kilogram |  | technosphere | aluminium, wrought alloy | other
market for carbon black | 0.0083333 | carculator_lci_car | GLO | kilogram |  | technosphere | carbon black | other
market for extrusion, plastic film | 3.2179 | carculator_lci_car | GLO | kilogram |  | technosphere | extrusion, plastic film | other
market for graphite | 5 | carculator_lci_car | GLO | kilogram |  | technosphere | graphite | other
market for municipal solid waste | 5.0083 | carculator_lci_car | RoW | kilogram |  | technosphere | municipal solid waste | other
market for platinum | 0.075 | carculator_lci_car | GLO | kilogram |  | technosphere | platinum | other
market for steel, chromium steel 18/8, hot rolled | 8.3333 | carculator_lci_car | GLO | kilogram |  | technosphere | steel, chromium steel 18/8, hot rolled | other
market for synthetic rubber | 0.48333 | carculator_lci_car | GLO | kilogram |  | technosphere | synthetic rubber | other
market for titanium dioxide | 13.3333 | carculator_lci_car | RoW | kilogram |  | technosphere | titanium dioxide | other
market for waste plastic, industrial electronics | 3.2179 | carculator_lci_car | RoW | kilogram |  | technosphere | waste plastic, industrial electronics | other
market for waste rubber, unspecified | 0.48333 | carculator_lci_car | RoW | kilogram |  | technosphere | waste rubber, unspecified | other
market group for electricity, low voltage | 53.2338 | carculator_lci_car | GLO | kilowatt hour |  | technosphere | electricity, low voltage | other
Activity | Polyacrylonitrile production (PAN) by polymerisation
location | RER
production amount | 1
reference product | Polyacrylonitrile
type | process
unit | kilogram
worksheet name | None
source | Benitez A, Wulf C, de Palmenaer A, Lengersdorf M, RÃ¶ding T, Grube T, et al. Ecological assessment of fuel cell electric vehicles with special focus on type IV carbon fiber hydrogen tank. J Clean Prod 2021, 278:123277. https://doi.org/10.1016/j.jclepro.2020.123277.
description
special remark
comment
Exchanges
name | amount | database | location | unit | categories | type | reference product | tag
Polyacrylonitrile production (PAN) by polymerisation | 1 | carculator_lci_car | RER | kilogram |  | production | Polyacrylonitrile | other
market for acrylic acid | 0.01 | carculator_lci_car | RER | kilogram |  | technosphere | acrylic acid | other
market for acrylonitrile | 1.1201 | carculator_lci_car | GLO | kilogram |  | technosphere | acrylonitrile | other
market for heat, from steam, in chemical industry | 49.7161 | carculator_lci_car | RER | megajoule |  | technosphere | heat, from steam, in chemical industry | other
market for methyl acrylate | 0.05 | carculator_lci_car | GLO | kilogram |  | technosphere | methyl acrylate | other
market for water, deionised | 0.76483 | carculator_lci_car | Europe without Switzerland | kilogram |  | technosphere | water, deionised | other
market group for electricity, low voltage | 2.5 | carculator_lci_car | RER | kilowatt hour |  | technosphere | electricity, low voltage | other
Activity | RWGS catalyst
location | RER
production amount | 1
reference product | RWGS catalyst
type | process
unit | kilogram
worksheet name | None
source | Van Der Giesen, C., Kleijn, R., Kramer, G. J. Energy and Climate Impacts of Producing Synthetic Hydrocarbon Fuels from CO2. Environ. Sci. Technol. 2014, 48 (12), 7111ï¿½7121. https://doi.org/10.1021/es500191g.
description | Catalyst used for RWGS reaction. A RWGS catalyst Sï¿½dchemie Shiftmax 240 is proposed. This catalyst consists of 57% CuO, 31% ZnO and 11% Al2O3.
special remark
comment
Exchanges
name | amount | database | location | unit | categories | type | reference product | tag
RWGS catalyst | 1 | carculator_lci_car | RER | kilogram |  | production | RWGS catalyst | other
market for aluminium oxide, metallurgical | 0.11 | carculator_lci_car | IAI Area, EU27 & EFTA | kilogram |  | technosphere | aluminium oxide, metallurgical | other
market for copper oxide | 0.57 | carculator_lci_car | GLO | kilogram |  | technosphere | copper oxide | other
market for zinc oxide | 0.31 | carculator_lci_car | GLO | kilogram |  | technosphere | zinc oxide | other
Activity | Refining of crude vegetable oil from rapeseed
location | RER
production amount | 1
reference product | Refining of crude vegetable oil from rapeseed
type | process
unit | kilogram
worksheet name | None
source | Cozzolini, F. Life Cycle Assessment of Biofuels in EU/CH, 2018.
description | Internal document to PSI. Inventories on first, second and third generation biofuels production. Has NOT been peer-reviewed.
special remark
comment
Exchanges
name | amount | database | location | unit | categories | type | reference product | tag
Extraction of vegetable oil from rapeseed | 1.0246 | carculator_lci_car | RER | kilogram |  | technosphere | Extraction of vegetable oil from rapeseed | other
Refining of crude vegetable oil from rapeseed | 1 | carculator_lci_car | RER | kilogram |  | production | Refining of crude vegetable oil from rapeseed | other
market for heat, from steam, in chemical industry | 0.004 | carculator_lci_car | RER | megajoule |  | technosphere | heat, from steam, in chemical industry | other
market for phosphoric acid, industrial grade, without water, in 85% solution state | 3.2e-05 | carculator_lci_car | GLO | kilogram |  | technosphere | phosphoric acid, industrial grade, without water, in 85% solution state | other
market for sodium hydroxide, without water, in 50% solution state | 8.8e-05 | carculator_lci_car | GLO | kilogram |  | technosphere | sodium hydroxide, without water, in 50% solution state | other
market group for electricity, medium voltage | 0.0002502 | carculator_lci_car | Europe without Switzerland | kilowatt hour |  | technosphere | electricity, medium voltage | other
Activity | Refining of vegetable oil from oil palm
location | ID
production amount | 1
reference product | Refining of vegetable oil from oil palm
type | process
unit | kilogram
worksheet name | None
source | Cozzolini, F. Life Cycle Assessment of Biofuels in EU/CH, 2018.
description | Internal document to PSI. Inventories on first, second and third generation biofuels production. Has NOT been peer-reviewed.
special remark
comment
Exchanges
name | amount | database | location | unit | categories | type | reference product | tag
Crude Palm Oil extraction from FFBs at oil mill | 1.0246 | carculator_lci_car | ID | kilogram |  | technosphere | Crude Palm Oil extraction from FFBs at oil mill | other
Refining of vegetable oil from oil palm | 1 | carculator_lci_car | ID | kilogram |  | production | Refining of vegetable oil from oil palm | other
market for electricity, medium voltage | 0.018412 | carculator_lci_car | ID | kilowatt hour |  | technosphere | electricity, medium voltage | other
market for heat, from steam, in chemical industry | 0.14911 | carculator_lci_car | RoW | megajoule |  | technosphere | heat, from steam, in chemical industry | other
market for phosphoric acid, industrial grade, without water, in 85% solution state | 0.00111 | carculator_lci_car | GLO | kilogram |  | technosphere | phosphoric acid, industrial grade, without water, in 85% solution state | other
market for sodium hydroxide, without water, in 50% solution state | 0.00333 | carculator_lci_car | GLO | kilogram |  | technosphere | sodium hydroxide, without water, in 50% solution state | other
market for transport, freight, lorry, unspecified | 0.1295 | carculator_lci_car | RoW | ton kilometer |  | technosphere | transport, freight, lorry, unspecified | other
market for transport, freight, sea, tanker for petroleum | 16.2874 | carculator_lci_car | GLO | ton kilometer |  | technosphere | transport, freight, sea, tanker for petroleum | other
Activity | SMR BM, HT+LT, + CCS (MDEA), 98 (average), digestate incineration, 26 bar
location | CH
production amount | 1
reference product | Hydrogen, gaseous, 26 bar
type | process
unit | megajoule
worksheet name | None
source | Antonini et al. 2020, Hydrogen production from natural gas and biomethane with carbon capture and storage ï¿½ A techno-environmental analysis, doi: 10.1039/D0SE00222D
description
special remark
comment
Exchanges
name | amount | database | location | unit | categories | type | reference product | tag
Acetaldehyde | 2.3824e-10 | biosphere3 | None | kilogram | air | biosphere |  | other
Acetic acid | 3.5737e-08 | biosphere3 | None | kilogram | air | biosphere |  | other
Benzene | 9.53e-08 | biosphere3 | None | kilogram | air | biosphere |  | other
Benzo(a)pyrene | 2.3824e-12 | biosphere3 | None | kilogram | air | biosphere |  | other
Butane | 1.6678e-07 | biosphere3 | None | kilogram | air | biosphere |  | other
CO2 storage/at H2 production plant, pre, pipeline 200km, storage 1000m | 0.051247 | carculator_lci_car | RER | kilogram |  | technosphere | CO2 storage/at H2 production plant, pre, pipeline 200km, storage 1000m | other
Carbon dioxide, non-fossil | 0.02157 | biosphere3 | None | kilogram | air | biosphere |  | other
Carbon monoxide, fossil | 5.0032e-07 | biosphere3 | None | kilogram | air | biosphere |  | other
Dinitrogen monoxide | 2.3824e-08 | biosphere3 | None | kilogram | air | biosphere |  | other
Formaldehyde | 2.3824e-08 | biosphere3 | None | kilogram | air | biosphere |  | other
Mercury | 7.1475e-12 | biosphere3 | None | kilogram | air | biosphere |  | other
Methane, fossil | 4.7651e-07 | biosphere3 | None | kilogram | air | biosphere |  | other
Nitrogen oxides | 4.2647e-06 | biosphere3 | None | kilogram | air | biosphere |  | other
PAH, polycyclic aromatic hydrocarbons | 2.3824e-09 | biosphere3 | None | kilogram | air | biosphere |  | other
Particulates, < 2.5 um | 4.7651e-08 | biosphere3 | None | kilogram | air | biosphere |  | other
Pentane | 2.8591e-07 | biosphere3 | None | kilogram | air | biosphere |  | other
Propane | 4.7651e-08 | biosphere3 | None | kilogram | air | biosphere |  | other
Propionic acid | 4.7651e-09 | biosphere3 | None | kilogram | air | biosphere |  | other
SMR BM, HT+LT, + CCS (MDEA), 98 (average), digestate incineration, 26 bar | 1 | carculator_lci_car | CH | megajoule |  | production | Hydrogen, gaseous, 26 bar | other
Sulfur dioxide | 1.3104e-07 | biosphere3 | None | kilogram | air | biosphere |  | other
Toluene | 4.7651e-08 | biosphere3 | None | kilogram | air | biosphere |  | other
Water, cooling, unspecified natural origin | 0.0031698 | biosphere3 | None | cubic meter | natural resource::in water | biosphere |  | other
biomethane from biogas upgrading - biowaste - amine scrubbing | 0.027806 | carculator_lci_car | CH | kilogram |  | technosphere | biomethane | other
chemical factory construction, organics | 4.4569e-12 | carculator_lci_car | RER | unit |  | technosphere | chemical factory, organics | other
market for aluminium oxide, metallurgical | 4.4394e-06 | carculator_lci_car | IAI Area, EU27 & EFTA | kilogram |  | technosphere | aluminium oxide, metallurgical | other
market for chromium oxide, flakes | 3e-07 | carculator_lci_car | GLO | kilogram |  | technosphere | chromium oxide, flakes | other
market for copper oxide | 3.02e-06 | carculator_lci_car | GLO | kilogram |  | technosphere | copper oxide | other
market for diethanolamine | 1.7424e-06 | carculator_lci_car | GLO | kilogram |  | technosphere | diethanolamine | other
market for liquid storage tank, chemicals, organics | 2.1219e-11 | carculator_lci_car | GLO | unit |  | technosphere | liquid storage tank, chemicals, organics | other
market for magnesium oxide | 2.33e-07 | carculator_lci_car | GLO | kilogram |  | technosphere | magnesium oxide | other
market for molybdenum trioxide | 1.39e-07 | carculator_lci_car | GLO | kilogram |  | technosphere | molybdenum trioxide | other
market for nickel, class 1 | 1.691e-06 | carculator_lci_car | GLO | kilogram |  | technosphere | nickel, class 1 | other
market for portafer | 2.603e-06 | carculator_lci_car | GLO | kilogram |  | technosphere | portafer | other
market for quicklime, milled, packed | 4e-07 | carculator_lci_car | RER | kilogram |  | technosphere | quicklime, milled, packed | other
market for silica sand | 9.66e-08 | carculator_lci_car | GLO | kilogram |  | technosphere | silica sand | other
market for water, deionised | 0.06282 | carculator_lci_car | Europe without Switzerland | kilogram |  | technosphere | water, deionised | other
market for zeolite, powder | 7.3575e-06 | carculator_lci_car | GLO | kilogram |  | technosphere | zeolite, powder | other
market for zinc oxide | 3.095e-06 | carculator_lci_car | GLO | kilogram |  | technosphere | zinc oxide | other
market group for electricity, high voltage | -0.0049031 | carculator_lci_car | ENTSO-E | kilowatt hour |  | technosphere | electricity, high voltage | other
Activity | SMR BM, HT+LT, with digestate incineration, 26 bar
location | CH
production amount | 1
reference product | Hydrogen, gaseous, 26 bar
type | process
unit | megajoule
worksheet name | None
source | Antonini et al. 2020, Hydrogen production from natural gas and biomethane with carbon capture and storage ï¿½ A techno-environmental analysis, doi: 10.1039/D0SE00222D
description
special remark
comment
Exchanges
name | amount | database | location | unit | categories | type | reference product | tag
Acetaldehyde | 2.6427e-10 | biosphere3 | None | kilogram | air | biosphere |  | other
Acetic acid | 3.9641e-08 | biosphere3 | None | kilogram | air | biosphere |  | other
Benzene | 1.0571e-07 | biosphere3 | None | kilogram | air | biosphere |  | other
Benzo(a)pyrene | 2.6427e-12 | biosphere3 | None | kilogram | air | biosphere |  | other
Butane | 1.85e-07 | biosphere3 | None | kilogram | air | biosphere |  | other
Carbon dioxide, non-fossil | 0.074294 | biosphere3 | None | kilogram | air | biosphere |  | other
Carbon monoxide, fossil | 5.5499e-07 | biosphere3 | None | kilogram | air | biosphere |  | other
Dinitrogen monoxide | 2.6427e-08 | biosphere3 | None | kilogram | air | biosphere |  | other
Formaldehyde | 2.6427e-08 | biosphere3 | None | kilogram | air | biosphere |  | other
Mercury | 7.9285e-12 | biosphere3 | None | kilogram | air | biosphere |  | other
Methane, fossil | 5.2857e-07 | biosphere3 | None | kilogram | air | biosphere |  | other
Nitrogen oxides | 4.7306e-06 | biosphere3 | None | kilogram | air | biosphere |  | other
PAH, polycyclic aromatic hydrocarbons | 2.6427e-09 | biosphere3 | None | kilogram | air | biosphere |  | other
Particulates, < 2.5 um | 5.2857e-08 | biosphere3 | None | kilogram | air | biosphere |  | other
Pentane | 3.1715e-07 | biosphere3 | None | kilogram | air | biosphere |  | other
Propane | 5.2857e-08 | biosphere3 | None | kilogram | air | biosphere |  | other
Propionic acid | 5.2857e-09 | biosphere3 | None | kilogram | air | biosphere |  | other
SMR BM, HT+LT, with digestate incineration, 26 bar | 1 | carculator_lci_car | CH | megajoule |  | production | Hydrogen, gaseous, 26 bar | other
Sulfur dioxide | 1.4536e-07 | biosphere3 | None | kilogram | air | biosphere |  | other
Toluene | 5.2857e-08 | biosphere3 | None | kilogram | air | biosphere |  | other
Water, cooling, unspecified natural origin | 0.0031698 | biosphere3 | None | cubic meter | natural resource::in water | biosphere |  | other
biomethane from biogas upgrading - biowaste - amine scrubbing | 0.02837 | carculator_lci_car | CH | kilogram |  | technosphere | biomethane | other
chemical factory construction, organics | 4.4569e-12 | carculator_lci_car | RER | unit |  | technosphere | chemical factory, organics | other
market for aluminium oxide, metallurgical | 4.4394e-06 | carculator_lci_car | IAI Area, EU27 & EFTA | kilogram |  | technosphere | aluminium oxide, metallurgical | other
market for chromium oxide, flakes | 3e-07 | carculator_lci_car | GLO | kilogram |  | technosphere | chromium oxide, flakes | other
market for copper oxide | 3.02e-06 | carculator_lci_car | GLO | kilogram |  | technosphere | copper oxide | other
market for liquid storage tank, chemicals, organics | 2.1219e-11 | carculator_lci_car | GLO | unit |  | technosphere | liquid storage tank, chemicals, organics | other
market for magnesium oxide | 2.33e-07 | carculator_lci_car | GLO | kilogram |  | technosphere | magnesium oxide | other
market for molybdenum trioxide | 1.39e-07 | carculator_lci_car | GLO | kilogram |  | technosphere | molybdenum trioxide | other
market for nickel, class 1 | 1.691e-06 | carculator_lci_car | GLO | kilogram |  | technosphere | nickel, class 1 | other
market for portafer | 2.603e-06 | carculator_lci_car | GLO | kilogram |  | technosphere | portafer | other
market for quicklime, milled, packed | 4e-07 | carculator_lci_car | RER | kilogram |  | technosphere | quicklime, milled, packed | other
market for silica sand | 9.66e-08 | carculator_lci_car | GLO | kilogram |  | technosphere | silica sand | other
market for water, deionised | 0.06282 | carculator_lci_car | Europe without Switzerland | kilogram |  | technosphere | water, deionised | other
market for zeolite, powder | 7.3575e-06 | carculator_lci_car | GLO | kilogram |  | technosphere | zeolite, powder | other
market for zinc oxide | 3.095e-06 | carculator_lci_car | GLO | kilogram |  | technosphere | zinc oxide | other
market group for electricity, high voltage | -0.010847 | carculator_lci_car | ENTSO-E | kilowatt hour |  | technosphere | electricity, high voltage | other
Activity | SMR NG + CCS (MDEA), 98 (average), 25 bar
location | CH
production amount | 1
reference product | Hydrogen, gaseous, 25 bar
type | process
unit | megajoule
worksheet name | None
source | Antonini et al. 2020, Hydrogen production from natural gas and biomethane with carbon capture and storage ï¿½ A techno-environmental analysis, doi: 10.1039/D0SE00222D
description | Production of hydrogen by steam methane reforming of natural gas, with carbon capture and storage, pressurized at 25 bar.
special remark
comment
Exchanges
name | amount | database | location | unit | categories | type | reference product | tag
Acetaldehyde | 2.3361e-10 | biosphere3 | None | kilogram | air | biosphere |  | other
Acetic acid | 3.5041e-08 | biosphere3 | None | kilogram | air | biosphere |  | other
Benzene | 9.3446e-08 | biosphere3 | None | kilogram | air | biosphere |  | other
Benzo(a)pyrene | 2.3361e-12 | biosphere3 | None | kilogram | air | biosphere |  | other
Butane | 1.6353e-07 | biosphere3 | None | kilogram | air | biosphere |  | other
CO2 storage/at H2 production plant, pre, pipeline 200km, storage 1000m | 0.051343 | carculator_lci_car | RER | kilogram |  | technosphere | CO2 storage/at H2 production plant, pre, pipeline 200km, storage 1000m | other
Carbon dioxide, fossil | 0.021754 | biosphere3 | None | kilogram | air | biosphere |  | other
Carbon monoxide, fossil | 4.9059e-07 | biosphere3 | None | kilogram | air | biosphere |  | other
Dinitrogen monoxide | 2.3361e-08 | biosphere3 | None | kilogram | air | biosphere |  | other
Formaldehyde | 2.3361e-08 | biosphere3 | None | kilogram | air | biosphere |  | other
Mercury | 7.0085e-12 | biosphere3 | None | kilogram | air | biosphere |  | other
Methane, fossil | 4.6724e-07 | biosphere3 | None | kilogram | air | biosphere |  | other
Nitrogen oxides | 4.1817e-06 | biosphere3 | None | kilogram | air | biosphere |  | other
PAH, polycyclic aromatic hydrocarbons | 2.3361e-09 | biosphere3 | None | kilogram | air | biosphere |  | other
Particulates, < 2.5 um | 4.6724e-08 | biosphere3 | None | kilogram | air | biosphere |  | other
Pentane | 2.8035e-07 | biosphere3 | None | kilogram | air | biosphere |  | other
Propane | 4.6724e-08 | biosphere3 | None | kilogram | air | biosphere |  | other
Propionic acid | 4.6724e-09 | biosphere3 | None | kilogram | air | biosphere |  | other
SMR NG + CCS (MDEA), 98 (average), 25 bar | 1 | carculator_lci_car | CH | megajoule |  | production | Hydrogen, gaseous, 25 bar | other
Sulfur dioxide | 1.2849e-07 | biosphere3 | None | kilogram | air | biosphere |  | other
Toluene | 4.6724e-08 | biosphere3 | None | kilogram | air | biosphere |  | other
Water, cooling, unspecified natural origin | 0.0031695 | biosphere3 | None | cubic meter | natural resource::in water | biosphere |  | other
chemical factory construction, organics | 4.4564e-12 | carculator_lci_car | RER | unit |  | technosphere | chemical factory, organics | other
market for aluminium oxide, metallurgical | 4.4394e-06 | carculator_lci_car | IAI Area, EU27 & EFTA | kilogram |  | technosphere | aluminium oxide, metallurgical | other
market for chromium oxide, flakes | 3e-07 | carculator_lci_car | GLO | kilogram |  | technosphere | chromium oxide, flakes | other
market for copper oxide | 3.02e-06 | carculator_lci_car | GLO | kilogram |  | technosphere | copper oxide | other
market for diethanolamine | 1.7457e-06 | carculator_lci_car | GLO | kilogram |  | technosphere | diethanolamine | other
market for liquid storage tank, chemicals, organics | 2.1219e-11 | carculator_lci_car | GLO | unit |  | technosphere | liquid storage tank, chemicals, organics | other
market for magnesium oxide | 2.33e-07 | carculator_lci_car | GLO | kilogram |  | technosphere | magnesium oxide | other
market for molybdenum trioxide | 1.39e-07 | carculator_lci_car | GLO | kilogram |  | technosphere | molybdenum trioxide | other
market for nickel, class 1 | 1.691e-06 | carculator_lci_car | GLO | kilogram |  | technosphere | nickel, class 1 | other
market for portafer | 2.603e-06 | carculator_lci_car | GLO | kilogram |  | technosphere | portafer | other
market for quicklime, milled, packed | 4e-07 | carculator_lci_car | RER | kilogram |  | technosphere | quicklime, milled, packed | other
market for silica sand | 9.66e-08 | carculator_lci_car | GLO | kilogram |  | technosphere | silica sand | other
market for water, deionised | 0.062813 | carculator_lci_car | Europe without Switzerland | kilogram |  | technosphere | water, deionised | other
market for zeolite, powder | 7.3575e-06 | carculator_lci_car | GLO | kilogram |  | technosphere | zeolite, powder | other
market for zinc oxide | 3.095e-06 | carculator_lci_car | GLO | kilogram |  | technosphere | zinc oxide | other
market group for electricity, high voltage | -0.0046763 | carculator_lci_car | RER | kilowatt hour |  | technosphere | electricity, high voltage | other
market group for natural gas, high pressure | 0.032105 | carculator_lci_car | Europe without Switzerland | cubic meter |  | technosphere | natural gas, high pressure | other
Activity | SMR NG + CCS (MDEA), 98 (average), 700 bar
location | CH
production amount | 1
reference product | SMR NG + CCS, 700 bar
type | process
unit | kilogram
worksheet name | None
source | Antonini et al. 2020, Hydrogen production from natural gas and biomethane with carbon capture and storage ï¿½ A techno-environmental analysis, doi: 10.1039/D0SE00222D
description
special remark
comment
Exchanges
name | amount | database | location | unit | categories | type | reference product | tag
SMR NG + CCS (MDEA), 98 (average), 25 bar | 120 | carculator_lci_car | CH | megajoule |  | technosphere | Hydrogen, gaseous, 25 bar | other
SMR NG + CCS (MDEA), 98 (average), 700 bar | 1 | carculator_lci_car | CH | kilogram |  | production | SMR NG + CCS, 700 bar | other
market group for electricity, high voltage | 3.2 | carculator_lci_car | RER | kilowatt hour |  | technosphere | electricity, high voltage | other
Activity | SMR NG, 25 bar
location | CH
production amount | 1
reference product | SMR NG, 25 bar
type | process
unit | megajoule
worksheet name | None
source | Antonini et al. 2020, Hydrogen production from natural gas and biomethane with carbon capture and storage ï¿½ A techno-environmental analysis, doi: 10.1039/D0SE00222D
description
special remark
comment
Exchanges
name | amount | database | location | unit | categories | type | reference product | tag
Acetaldehyde | 2.5564e-10 | biosphere3 | None | kilogram | air | biosphere |  | other
Acetic acid | 3.8346e-08 | biosphere3 | None | kilogram | air | biosphere |  | other
Benzene | 1.0226e-07 | biosphere3 | None | kilogram | air | biosphere |  | other
Benzo(a)pyrene | 2.5564e-12 | biosphere3 | None | kilogram | air | biosphere |  | other
Butane | 1.7895e-07 | biosphere3 | None | kilogram | air | biosphere |  | other
Carbon dioxide, fossil | 0.074352 | biosphere3 | None | kilogram | air | biosphere |  | other
Carbon monoxide, fossil | 5.3685e-07 | biosphere3 | None | kilogram | air | biosphere |  | other
Dinitrogen monoxide | 2.5564e-08 | biosphere3 | None | kilogram | air | biosphere |  | other
Formaldehyde | 2.5564e-08 | biosphere3 | None | kilogram | air | biosphere |  | other
Mercury | 7.6694e-12 | biosphere3 | None | kilogram | air | biosphere |  | other
Methane, fossil | 5.113e-07 | biosphere3 | None | kilogram | air | biosphere |  | other
Nitrogen oxides | 4.576e-06 | biosphere3 | None | kilogram | air | biosphere |  | other
PAH, polycyclic aromatic hydrocarbons | 2.5564e-09 | biosphere3 | None | kilogram | air | biosphere |  | other
Particulates, < 2.5 um | 5.113e-08 | biosphere3 | None | kilogram | air | biosphere |  | other
Pentane | 3.0678e-07 | biosphere3 | None | kilogram | air | biosphere |  | other
Propane | 5.113e-08 | biosphere3 | None | kilogram | air | biosphere |  | other
Propionic acid | 5.113e-09 | biosphere3 | None | kilogram | air | biosphere |  | other
SMR NG, 25 bar | 1 | carculator_lci_car | CH | megajoule |  | production | SMR NG, 25 bar | other
Sulfur dioxide | 1.4061e-07 | biosphere3 | None | kilogram | air | biosphere |  | other
Toluene | 5.113e-08 | biosphere3 | None | kilogram | air | biosphere |  | other
Water, cooling, unspecified natural origin | 0.0031698 | biosphere3 | None | cubic meter | natural resource::in water | biosphere |  | other
chemical factory construction, organics | 4.4569e-12 | carculator_lci_car | RER | unit |  | technosphere | chemical factory, organics | other
market for aluminium oxide, metallurgical | 4.4394e-06 | carculator_lci_car | IAI Area, EU27 & EFTA | kilogram |  | technosphere | aluminium oxide, metallurgical | other
market for chromium oxide, flakes | 3e-07 | carculator_lci_car | GLO | kilogram |  | technosphere | chromium oxide, flakes | other
market for copper oxide | 3.02e-06 | carculator_lci_car | GLO | kilogram |  | technosphere | copper oxide | other
market for liquid storage tank, chemicals, organics | 2.1219e-11 | carculator_lci_car | GLO | unit |  | technosphere | liquid storage tank, chemicals, organics | other
market for magnesium oxide | 2.33e-07 | carculator_lci_car | GLO | kilogram |  | technosphere | magnesium oxide | other
market for molybdenum trioxide | 1.39e-07 | carculator_lci_car | GLO | kilogram |  | technosphere | molybdenum trioxide | other
market for nickel, class 1 | 1.691e-06 | carculator_lci_car | GLO | kilogram |  | technosphere | nickel, class 1 | other
market for portafer | 2.603e-06 | carculator_lci_car | GLO | kilogram |  | technosphere | portafer | other
market for quicklime, milled, packed | 4e-07 | carculator_lci_car | RER | kilogram |  | technosphere | quicklime, milled, packed | other
market for silica sand | 9.66e-08 | carculator_lci_car | GLO | kilogram |  | technosphere | silica sand | other
market for water, deionised | 0.06282 | carculator_lci_car | Europe without Switzerland | kilogram |  | technosphere | water, deionised | other
market for zeolite, powder | 7.3575e-06 | carculator_lci_car | GLO | kilogram |  | technosphere | zeolite, powder | other
market for zinc oxide | 3.095e-06 | carculator_lci_car | GLO | kilogram |  | technosphere | zinc oxide | other
market group for electricity, high voltage | -0.010278 | carculator_lci_car | RER | kilowatt hour |  | technosphere | electricity, high voltage | other
market group for natural gas, high pressure | 0.03266 | carculator_lci_car | Europe without Switzerland | cubic meter |  | technosphere | natural gas, high pressure | other
Activity | SMR NG, 700 bar
location | CH
production amount | 1
reference product | SMR NG, 700 bar
type | process
unit | kilogram
worksheet name | None
source | Antonini et al. 2020, Hydrogen production from natural gas and biomethane with carbon capture and storage ï¿½ A techno-environmental analysis, doi: 10.1039/D0SE00222D
description
special remark
comment
Exchanges
name | amount | database | location | unit | categories | type | reference product | tag
SMR NG, 25 bar | 120 | carculator_lci_car | CH | megajoule |  | technosphere | SMR NG, 25 bar | other
SMR NG, 700 bar | 1 | carculator_lci_car | CH | kilogram |  | production | SMR NG, 700 bar | other
market group for electricity, high voltage | 3.2 | carculator_lci_car | RER | kilowatt hour |  | technosphere | electricity, high voltage | other
Activity | Sabatier reaction methanation unit
location | RER
production amount | 1
reference product | Sabatier reaction methanation unit
type | process
unit | unit
worksheet name | None
source | Zhang, X., Witte, J., Schildhauer, T., Bauer, C. Life Cycle Assessment of Power-to-Gas with Biogas as the Carbon Source. Sustain. Energy Fuels 2020, 4 (3), 1427ï¿½1436. https://doi.org/10.1039/c9se00986h
description
special remark
comment
Exchanges
name | amount | database | location | unit | categories | type | reference product | tag
Sabatier reaction methanation unit | 1 | carculator_lci_car | RER | unit |  | production | Sabatier reaction methanation unit | other
market for steel, chromium steel 18/8 | 300 | carculator_lci_car | GLO | kilogram |  | technosphere | steel, chromium steel 18/8 | other
Activity | Selective coating, sputtering
location | GLO
production amount | 1
reference product | Selective coating, sputtering
type | process
unit | square meter
worksheet name | None
source | Miotti, M., Hofer, J. & Bauer, C. Integrated environmental and economic assessment of current and future fuel cell vehicles. Int J Life Cycle Assess 22, 94ï¿½110 (2017). https://doi.org/10.1007/s11367-015-0986-4
description
special remark
comment
Exchanges
name | amount | database | location | unit | categories | type | reference product | tag
Heat, waste | 12.5 | biosphere3 | None | megajoule | air | biosphere |  | other
Selective coating, sputtering | 1 | carculator_lci_car | GLO | square meter |  | production | Selective coating, sputtering | other
air separation, cryogenic | 0.000909 | carculator_lci_car | RoW | kilogram |  | technosphere | oxygen, liquid | other
argon production, liquid | 0.00328 | carculator_lci_car | RoW | kilogram |  | technosphere | argon, liquid | other
diesel, burned in building machine | 0.225 | carculator_lci_car | GLO | megajoule |  | technosphere | diesel, burned in building machine | other
kraft paper production | 0.000555 | carculator_lci_car | RER | kilogram |  | technosphere | kraft paper | other
lubricating oil production | 0.000773 | carculator_lci_car | RoW | kilogram |  | technosphere | lubricating oil | other
market for corrugated board box | 0.0177 | carculator_lci_car | RoW | kilogram |  | technosphere | corrugated board box | other
market for light fuel oil | 0.0062 | carculator_lci_car | RoW | kilogram |  | technosphere | light fuel oil | other
market for municipal solid waste | 0.00341 | carculator_lci_car | RoW | kilogram |  | technosphere | municipal solid waste | other
market for nitrogen, liquid | 0.00182 | carculator_lci_car | RoW | kilogram |  | technosphere | nitrogen, liquid | other
market for tap water | 2.95 | carculator_lci_car | RoW | kilogram |  | technosphere | tap water | other
market group for electricity, medium voltage | 3.47 | carculator_lci_car | GLO | kilowatt hour |  | technosphere | electricity, medium voltage | other
metal coating facility construction | 3.33e-07 | carculator_lci_car | RoW | unit |  | technosphere | metal coating facility | other
polyethylene production, low density, granulate | 0.000518 | carculator_lci_car | RoW | kilogram |  | technosphere | polyethylene, low density, granulate | other
tin production | 0.00862 | carculator_lci_car | RoW | kilogram |  | technosphere | tin | other
treatment of waste mineral oil, hazardous waste incineration | 0.000773 | carculator_lci_car | RoW | kilogram |  | technosphere | waste mineral oil | other
treatment of wastewater, from residence, capacity 1.1E10l/year | 0.000227 | carculator_lci_car | RoW | cubic meter |  | technosphere | wastewater, from residence | other
Activity | Semi-rigid roadside barriers
location | RER
production amount | 1
reference product | Semi-rigid roadside barriers
type | process
unit | unit
worksheet name | None
source | https://doi.org/10.3390/su10041148
description | Roadside barrier per km. Assumed density of concrete: 2400 kg/m3.
special remark
comment
Exchanges
name | amount | database | location | unit | categories | type | reference product | tag
Semi-rigid roadside barriers | 1 | carculator_lci_car | RER | unit |  | production | Semi-rigid roadside barriers | other
market for concrete, for de-icing salt contact | 2.2917 | carculator_lci_car | CH | cubic meter |  | technosphere | concrete, for de-icing salt contact | other
market for steel, low-alloyed | 16000 | carculator_lci_car | GLO | kilogram |  | technosphere | steel, low-alloyed | other
metal working, average for steel product manufacturing | 16000 | carculator_lci_car | RER | kilogram |  | technosphere | metal working, average for steel product manufacturing | other
Activity | Separator, LFP
location | JP
production amount | 1
reference product | Separator, LFP
type | process
unit | kilogram
worksheet name | None
source | Tobias S. Schmidt, Martin Beuse, Xiaojin Zhang, Bjarne Steffen, Simon F. Schneider, Alejandro Pena-Bello, Christian Bauer, and David Parra, Additional Emissions and Cost from Storing Electricity in Stationary Battery Systems, Environmental Science & Technology 2019 53 (7), 3379-3390, doi: 10.1021/acs.est.8b05317
description
special remark
comment
Exchanges
name | amount | database | location | unit | categories | type | reference product | tag
Separator, LFP | 1 | carculator_lci_car | JP | kilogram |  | production | Separator, LFP | other
market for extrusion, plastic film | 1 | carculator_lci_car | GLO | kilogram |  | technosphere | extrusion, plastic film | other
market for polyethylene, low density, granulate | 0.5 | carculator_lci_car | GLO | kilogram |  | technosphere | polyethylene, low density, granulate | other
market for polypropylene, granulate | 0.5 | carculator_lci_car | GLO | kilogram |  | technosphere | polypropylene, granulate | other
Activity | Spinning dope
location | RER
production amount | 1
reference product | Spinning dope
type | process
unit | kilogram
worksheet name | None
source | Benitez A, Wulf C, de Palmenaer A, Lengersdorf M, RÃ¶ding T, Grube T, et al. Ecological assessment of fuel cell electric vehicles with special focus on type IV carbon fiber hydrogen tank. J Clean Prod 2021, 278:123277. https://doi.org/10.1016/j.jclepro.2020.123277.
description
special remark
comment
Exchanges
name | amount | database | location | unit | categories | type | reference product | tag
Dimethyl sulfoxide production (DMSO) | 0.0027881 | carculator_lci_car | RER | kilogram |  | technosphere | Dimethyl sulfoxide | other
Polyacrylonitrile production (PAN) by polymerisation | 0.2632 | carculator_lci_car | RER | kilogram |  | technosphere | Polyacrylonitrile | other
Spinning dope | 1 | carculator_lci_car | RER | kilogram |  | production | Spinning dope | other
air separation, cryogenic | 0.0041394 | carculator_lci_car | RER | kilogram |  | technosphere | nitrogen, liquid | other
market for compressed air, 1000 kPa gauge | 0.0016078 | carculator_lci_car | RER | cubic meter |  | technosphere | compressed air, 1000 kPa gauge | other
market for ethylene glycol | 1.6784e-07 | carculator_lci_car | GLO | kilogram |  | technosphere | ethylene glycol | other
market for methyl acrylate | 0.01053 | carculator_lci_car | GLO | kilogram |  | technosphere | methyl acrylate | other
market for steam, in chemical industry | 0.30056 | carculator_lci_car | RER | kilogram |  | technosphere | steam, in chemical industry | other
market group for electricity, low voltage | 0.049433 | carculator_lci_car | RER | kilowatt hour |  | technosphere | electricity, low voltage | other
Activity | Stack
location | GLO
production amount | 1
reference product | Stack
type | process
unit | kilowatt
worksheet name | None
source | Miotti, M., Hofer, J. & Bauer, C. Integrated environmental and economic assessment of current and future fuel cell vehicles. Int J Life Cycle Assess 22, 94ï¿½110 (2017). https://doi.org/10.1007/s11367-015-0986-4
description
special remark
comment
Exchanges
name | amount | database | location | unit | categories | type | reference product | tag
Bipolar plate | 1 | carculator_lci_car | GLO | kilowatt |  | technosphere | Bipolar plate | other
Catalyst layer | 1 | carculator_lci_car | GLO | kilowatt |  | technosphere | Catalyst layer | other
End plate | 1 | carculator_lci_car | GLO | kilowatt |  | technosphere | End plate | other
Gas Diffusion Layer | 1 | carculator_lci_car | GLO | kilowatt |  | technosphere | Gas Diffusion Layer | other
MEA hot pressing | 0.084508 | carculator_lci_car | GLO | kilogram |  | technosphere | MEA hot pressing | other
Membrane | 1 | carculator_lci_car | GLO | kilowatt |  | technosphere | Membrane | other
Stack | 1 | carculator_lci_car | GLO | kilowatt |  | production | Stack | other
Tie-rods | 0.072841 | carculator_lci_car | GLO | kilogram |  | technosphere | Tie-rods | other
Activity | Storage battery
location | RER
production amount | 1
reference product | Storage battery
type | process
unit | unit
worksheet name | None
source | https://doi.org/10.1016/S0306-2619(01)00032-0
description | Level 2 charger for BEV. From https://doi.org/10.1016/S0306-2619(01)00032-0. Used for overnight charging. Can charge a regular passenger car in 3 hours. Assumed lifetime of 24 years. We upscale it to a 100 kW Level-3 charger by upscaling the charger component given a mass of 1290 kg given by AAB's 100 kW bus charger.
special remark
comment
Exchanges
name | amount | database | location | unit | categories | type | reference product | tag
Storage battery | 1 | carculator_lci_car | RER | unit |  | production | Storage battery | other
lead acid battery, for lorry | 4000 | carculator_lci_car | RER | kilogram |  | technosphere | lead acid battery, for lorry | other
market for transport, freight, lorry >32 metric ton, EURO5 | 800 | carculator_lci_car | RER | ton kilometer |  | technosphere | transport, freight, lorry >32 metric ton, EURO5 | other
Activity | Supply and refining of waste cooking oil
location | RER
production amount | 1
reference product | Waste Cooking Oil
type | process
unit | kilogram
worksheet name | None
source | Cozzolini, F. Life Cycle Assessment of Biofuels in EU/CH, 2018.
description | Residual vegetal oil for the production of biodiesel.
special remark
comment
Exchanges
name | amount | database | location | unit | categories | type | reference product | tag
Carbon dioxide, in air | 1.9067 | biosphere3 | None | kilogram | natural resource::in air | biosphere |  | other
Energy, gross calorific value, in biomass | 39.6 | biosphere3 | None | megajoule | natural resource::biotic | biosphere |  | other
Supply and refining of waste cooking oil | 1 | carculator_lci_car | RER | kilogram |  | production | Waste Cooking Oil | other
market for heat, from steam, in chemical industry | 0.1584 | carculator_lci_car | RER | megajoule |  | technosphere | heat, from steam, in chemical industry | other
market for phosphoric acid, industrial grade, without water, in 85% solution state | 0.0012672 | carculator_lci_car | GLO | kilogram |  | technosphere | phosphoric acid, industrial grade, without water, in 85% solution state | other
market for sodium hydroxide, without water, in 50% solution state | 0.0034848 | carculator_lci_car | GLO | kilogram |  | technosphere | sodium hydroxide, without water, in 50% solution state | other
market for transport, freight, lorry, unspecified | 0.11484 | carculator_lci_car | RER | ton kilometer |  | technosphere | transport, freight, lorry, unspecified | other
market for transport, freight, sea, tanker for petroleum | 7.4923 | carculator_lci_car | GLO | ton kilometer |  | technosphere | transport, freight, sea, tanker for petroleum | other
market for used vegetable cooking oil | 1.0246 | carculator_lci_car | GLO | kilogram |  | technosphere | used vegetable cooking oil | other
Activity | Supply of forest residue
location | RER
production amount | 1
reference product | Forest residue
type | process
unit | kilogram
worksheet name | None
source | F. Cozzolini. Internal study for PSI.
description | Production of ethanol from forest residues. There is no burden associated with the supply of biomass residues. That includes no burden associated to the production of crops and no burden associated to direct and indirect land use change. The transport and comnditioning of the biomass residues is howver accounted for.
special remark | This dataset has not been peer reviewed. Therefore, results using this datasets should be considered with caution.
comment
Exchanges
name | amount | database | location | unit | categories | type | reference product | tag
Carbon dioxide, in air | 1.8187 | biosphere3 | None | kilogram | natural resource::in air | biosphere |  | other
Carbon dioxide, non-fossil | 0.25461 | biosphere3 | None | kilogram | air | biosphere |  | other
Energy, gross calorific value, in biomass | 19 | biosphere3 | None | megajoule | natural resource::biotic | biosphere |  | other
Supply of forest residue | -0.14 | carculator_lci_car | RER | kilogram |  | production | Forest residue | other
Wood, soft, standing | 0.0023256 | biosphere3 | None | cubic meter | natural resource::biotic | biosphere |  | other
market for diesel, burned in agricultural machinery | 0.13946 | carculator_lci_car | GLO | megajoule |  | technosphere | diesel, burned in agricultural machinery | other
market for transport, freight, inland waterways, barge | 2 | carculator_lci_car | RER | ton kilometer |  | technosphere | transport, freight, inland waterways, barge | other
market for transport, freight, lorry, unspecified | 0.5 | carculator_lci_car | RER | ton kilometer |  | technosphere | transport, freight, lorry, unspecified | other
Activity | Syngas, RWGS, Production
location | RER
production amount | 1
reference product | Syngas, RWGS, Production
type | process
unit | kilogram
worksheet name | None
source | Van Der Giesen, C., Kleijn, R., Kramer, G. J. Energy and Climate Impacts of Producing Synthetic Hydrocarbon Fuels from CO2. Environ. Sci. Technol. 2014, 48 (12), 7111ï¿½7121. https://doi.org/10.1021/es500191g.
description | Production of synthetic gas from hydrogen and carbon monoxide that feeds into the Fischer-Tropsch process to produce synthetic diesel. Adapted from van der Giesen et al. 2014. Density of syngas: 0.470kg/m3 @1 bar. LHV: 23.9 MJ/kg.
special remark
comment
Exchanges
name | amount | database | location | unit | categories | type | reference product | tag
Carbon monoxide, from RWGS | 0.875 | carculator_lci_car | RER | kilogram |  | technosphere | Carbon monoxide, from RWGS | other
Hydrogen, gaseous, 25 bar, from electrolysis | 0.125 | carculator_lci_car | RER | kilogram |  | technosphere | Hydrogen, gaseous, 25 bar | other
Syngas, RWGS, Production | 1 | carculator_lci_car | RER | kilogram |  | production | Syngas, RWGS, Production | other
Water | 0.00056285 | biosphere3 | None | cubic meter | water | biosphere |  | other
Activity | Tab Aluminum
location | GLO
production amount | 1
reference product | Tab Aluminum
type | process
unit | kilogram
worksheet name | None
source | Tobias S. Schmidt, Martin Beuse, Xiaojin Zhang, Bjarne Steffen, Simon F. Schneider, Alejandro Pena-Bello, Christian Bauer, and David Parra, Additional Emissions and Cost from Storing Electricity in Stationary Battery Systems, Environmental Science & Technology 2019 53 (7), 3379-3390, doi: 10.1021/acs.est.8b05317
description
special remark
comment
Exchanges
name | amount | database | location | unit | categories | type | reference product | tag
Tab Aluminum | 1 | carculator_lci_car | GLO | kilogram |  | production | Tab Aluminum | other
aluminium ingot, primary, to aluminium, wrought alloy market | 1 | carculator_lci_car | GLO | kilogram |  | technosphere | aluminium, wrought alloy | other
market for aluminium casting facility | 1.5e-10 | carculator_lci_car | GLO | unit |  | technosphere | aluminium casting facility | other
market for sheet rolling, aluminium | 1 | carculator_lci_car | GLO | kilogram |  | technosphere | sheet rolling, aluminium | other
Activity | Tab Copper
location | GLO
production amount | 1
reference product | Tab Copper
type | process
unit | kilogram
worksheet name | None
source | Tobias S. Schmidt, Martin Beuse, Xiaojin Zhang, Bjarne Steffen, Simon F. Schneider, Alejandro Pena-Bello, Christian Bauer, and David Parra, Additional Emissions and Cost from Storing Electricity in Stationary Battery Systems, Environmental Science & Technology 2019 53 (7), 3379-3390, doi: 10.1021/acs.est.8b05317
description
special remark
comment
Exchanges
name | amount | database | location | unit | categories | type | reference product | tag
Tab Copper | 1 | carculator_lci_car | GLO | kilogram |  | production | Tab Copper | other
market for copper, anode | 1 | carculator_lci_car | GLO | kilogram |  | technosphere | copper, anode | other
market for metal working factory | 4.6e-10 | carculator_lci_car | GLO | unit |  | technosphere | metal working factory | other
market for sheet rolling, copper | 1 | carculator_lci_car | GLO | kilogram |  | technosphere | sheet rolling, copper | other
Activity | Tie-rods
location | GLO
production amount | 1
reference product | Tie-rods
type | process
unit | kilogram
worksheet name | None
source | Miotti, M., Hofer, J. & Bauer, C. Integrated environmental and economic assessment of current and future fuel cell vehicles. Int J Life Cycle Assess 22, 94ï¿½110 (2017). https://doi.org/10.1007/s11367-015-0986-4
description
special remark
comment
Exchanges
name | amount | database | location | unit | categories | type | reference product | tag
Tie-rods | 1 | carculator_lci_car | GLO | kilogram |  | production | Tie-rods | other
metal working, average for chromium steel product manufacturing | 1 | carculator_lci_car | RoW | kilogram |  | technosphere | metal working, average for chromium steel product manufacturing | other
steel production, chromium steel 18/8, hot rolled | 1 | carculator_lci_car | RoW | kilogram |  | technosphere | steel, chromium steel 18/8, hot rolled | other
Activity | Transformers
location | RER
production amount | 1
reference product | Transformers
type | process
unit | unit
worksheet name | None
source | https://doi.org/10.3390/su10041148
description | All sorts fo transorfmers needed per km: 100 kVA, 50 kVA, 30 kVA, 16 kVA and 5 kVA.
special remark
comment
Exchanges
name | amount | database | location | unit | categories | type | reference product | tag
Transformers | 1 | carculator_lci_car | RER | unit |  | production | Transformers | other
market for transformer, high voltage use | 143 | carculator_lci_car | GLO | kilogram |  | technosphere | transformer, high voltage use | other
Activity | Walls and foundations, for hydrogen refuelling station
location | RER
production amount | 1
reference product | Walls and foundations, for hydrogen refuelling station
type | process
unit | unit
worksheet name | None
source | Simons, A. and Bauer, C. (2015). A life-cycle perspective on automotive fuel cells, Applied Energy, doi:10.1016/j.apenergy.2015.02.049
description
special remark
comment
Exchanges
name | amount | database | location | unit | categories | type | reference product | tag
Walls and foundations, for hydrogen refuelling station | 1 | carculator_lci_car | RER | unit |  | production | Walls and foundations, for hydrogen refuelling station | other
diesel, burned in building machine | 42840 | carculator_lci_car | GLO | megajoule |  | technosphere | diesel, burned in building machine | other
gravel production, crushed | 1800000 | carculator_lci_car | RoW | kilogram |  | technosphere | gravel, crushed | other
market for concrete, high exacting requirements | 130 | carculator_lci_car | CH | cubic meter |  | technosphere | concrete, high exacting requirements | other
market for concrete, normal | 10 | carculator_lci_car | RoW | cubic meter |  | technosphere | concrete, normal | other
market for flat glass, coated | 3250 | carculator_lci_car | RER | kilogram |  | technosphere | flat glass, coated | other
market for gypsum fibreboard | 100 | carculator_lci_car | GLO | kilogram |  | technosphere | gypsum fibreboard | other
market for lubricating oil | 20 | carculator_lci_car | RoW | kilogram |  | technosphere | lubricating oil | other
market for reinforcing steel | 9000 | carculator_lci_car | GLO | kilogram |  | technosphere | reinforcing steel | other
market for silica sand | 57500 | carculator_lci_car | GLO | kilogram |  | technosphere | silica sand | other
market for transport, freight, lorry 16-32 metric ton, EURO5 | 221090 | carculator_lci_car | RoW | ton kilometer |  | technosphere | transport, freight, lorry 16-32 metric ton, EURO5 | other
market group for electricity, high voltage | 500 | carculator_lci_car | RER | kilowatt hour |  | technosphere | electricity, high voltage | other
Activity | adsorption and desorption unit, carbon dioxide capture process
location | RER
production amount | 1
reference product | adsorption and desorption unit, carbon dioxide capture process
type | process
unit | unit
worksheet name | None
source | Timofte, A. A Life Cycle Assessment of the Climeworks technology for direct air capture of carbon dioxide, a semester project in the ecological systems design group. Institute of Environmental Engineering of ETH Zurich (2013).
description
special remark
comment
Exchanges
name | amount | database | location | unit | categories | type | reference product | tag
adsorption and desorption unit, carbon dioxide capture process | 1 | carculator_lci_car | RER | unit |  | production | adsorption and desorption unit, carbon dioxide capture process | other
aluminium production, primary, ingot | 13000 | carculator_lci_car | IAI Area, EU27 & EFTA | kilogram |  | technosphere | aluminium, primary, ingot | other
polyvinylchloride production, bulk polymerisation | 500 | carculator_lci_car | RER | kilogram |  | technosphere | polyvinylchloride, bulk polymerised | other
steel production, electric, low-alloyed | 500 | carculator_lci_car | Europe without Switzerland and Austria | kilogram |  | technosphere | steel, low-alloyed | other
synthetic rubber production | 120 | carculator_lci_car | RER | kilogram |  | technosphere | synthetic rubber | other
transport, freight, lorry 16-32 metric ton, EURO5 | 15000 | carculator_lci_car | RER | ton kilometer |  | technosphere | transport, freight, lorry 16-32 metric ton, EURO5 | other
Activity | aluminium collector foil, for Li-ion battery
location | GLO
production amount | 1
reference product | aluminium collector foil, for Li-ion battery
type | process
unit | kilogram
worksheet name | None
source | Originally from Dai, Q., Kelly, J. C., Gaines, L., & Wang, M. (2019). Life cycle analysis of lithium-ion batteries for automotive applications. Batteries, 5(2), 48.
description | The inventory is modelled according to the publication of Dai et al. (2019), in which a battery pack with gross pack energy of 23.5 kWh made of 140 3.6 V- 46Ah prismatic cells is presented. Cells are made of nicke-manganese-cobalt (NCA) cathode and a graphite-based anode, liquid electrolyte and a porous plastic separator. Infrastructure is included as well in this dataset as ""electronic component factory"". Adapted by: Eleonora Crenna, EMPA, Switzerland.
special remark
comment
Exchanges
name | amount | database | location | unit | categories | type | reference product | tag
aluminium collector foil, for Li-ion battery | 1 | carculator_lci_car | GLO | kilogram |  | production | aluminium collector foil, for Li-ion battery | other
market for aluminium casting facility | 1.5e-10 | carculator_lci_car | GLO | unit |  | technosphere | aluminium casting facility | other
market for aluminium, wrought alloy | 1 | carculator_lci_car | GLO | kilogram |  | technosphere | aluminium, wrought alloy | other
market for sheet rolling, aluminium | 1 | carculator_lci_car | GLO | kilogram |  | technosphere | sheet rolling, aluminium | other
market for sodium hydroxide, without water, in 50% solution state | 0.33333 | carculator_lci_car | GLO | kilogram |  | technosphere | sodium hydroxide, without water, in 50% solution state | other
market for spent solvent mixture | -0.0035312 | carculator_lci_car | CH | kilogram |  | technosphere | spent solvent mixture | other
market for spent solvent mixture | -0.15072 | carculator_lci_car | Europe without Switzerland | kilogram |  | technosphere | spent solvent mixture | other
market for spent solvent mixture | -0.38574 | carculator_lci_car | RoW | kilogram |  | technosphere | spent solvent mixture | other
market for sulfuric acid | 0.023909 | carculator_lci_car | RER | kilogram |  | technosphere | sulfuric acid | other
market for sulfuric acid | 0.18276 | carculator_lci_car | RoW | kilogram |  | technosphere | sulfuric acid | other
market for transport, freight, aircraft, unspecified | 0.0623 | carculator_lci_car | GLO | ton kilometer |  | technosphere | transport, freight, aircraft, unspecified | other
market for transport, freight, lorry, unspecified | 0.31 | carculator_lci_car | RoW | ton kilometer |  | technosphere | transport, freight, lorry, unspecified | other
market for transport, freight, sea, container ship | 1.112 | carculator_lci_car | GLO | ton kilometer |  | technosphere | transport, freight, sea, container ship | other
market group for transport, freight train | 0.0153 | carculator_lci_car | GLO | ton kilometer |  | technosphere | transport, freight train | other
market group for transport, freight, light commercial vehicle | 0.0096 | carculator_lci_car | GLO | ton kilometer |  | technosphere | transport, freight, light commercial vehicle | other
Activity | anode, graphite, for Li-ion battery
location | GLO
production amount | 1
reference product | anode, graphite, for Li-ion battery
type | process
unit | kilogram
worksheet name | None
source | Tobias S. Schmidt, Martin Beuse, Xiaojin Zhang, Bjarne Steffen, Simon F. Schneider, Alejandro Pena-Bello, Christian Bauer, and David Parra, Additional Emissions and Cost from Storing Electricity in Stationary Battery Systems, Environmental Science & Technology 2019 53 (7), 3379-3390, doi: 10.1021/acs.est.8b05313
description
special remark
comment
Exchanges
name | amount | database | location | unit | categories | type | reference product | tag
anode, graphite, for Li-ion battery | 1 | carculator_lci_car | GLO | kilogram |  | production | anode, graphite, for Li-ion battery | other
market for carbon black | 0.01 | carculator_lci_car | GLO | kilogram |  | technosphere | carbon black | other
market for carboxymethyl cellulose, powder | 0.03 | carculator_lci_car | GLO | kilogram |  | technosphere | carboxymethyl cellulose, powder | other
market for chemical factory, organics | 4e-10 | carculator_lci_car | GLO | unit |  | technosphere | chemical factory, organics | other
market for graphite, battery grade | 0.94 | carculator_lci_car | CN | kilogram |  | technosphere | graphite, battery grade | other
market for heat, district or industrial, natural gas | 7.7594 | carculator_lci_car | RoW | megajoule |  | technosphere | heat, district or industrial, natural gas | other
market for latex | 0.02 | carculator_lci_car | RoW | kilogram |  | technosphere | latex | other
market for transport, freight train | 0.0027745 | carculator_lci_car | CN | ton kilometer |  | technosphere | transport, freight train | other
market for transport, freight, lorry, unspecified | 0.059189 | carculator_lci_car | RoW | ton kilometer |  | technosphere | transport, freight, lorry, unspecified | other
market for transport, freight, sea, container ship | 0.20568 | carculator_lci_car | GLO | ton kilometer |  | technosphere | transport, freight, sea, container ship | other
market for wastewater, average | -0.001 | carculator_lci_car | RoW | cubic meter |  | technosphere | wastewater, average | other
market for water, deionised | 1 | carculator_lci_car | RoW | kilogram |  | technosphere | water, deionised | other
market group for electricity, medium voltage | 0.44059 | carculator_lci_car | GLO | kilowatt hour |  | technosphere | electricity, medium voltage | other
Activity | assembly operation, for lorry
location | RER
production amount | 1
reference product | assembly operation, for lorry
type | process
unit | kilogram
worksheet name | None
source | Wolff et al. 2020, Sustainability, DOI: 10.3390/su12135396
description | This is the inventory for 1 kg of cabin for a MDV/HDV.
special remark
comment
Exchanges
name | amount | database | location | unit | categories | type | reference product | tag
assembly operation, for lorry | 1 | carculator_lci_car | RER | kilogram |  | production | assembly operation, for lorry | other
heat and power co-generation, natural gas, 1MW electrical, lean burn | 0.65678 | carculator_lci_car | Europe without Switzerland | megajoule |  | technosphere | heat, district or industrial, natural gas | other
market for tap water | 5.647 | carculator_lci_car | Europe without Switzerland | kilogram |  | technosphere | tap water | other
market for transport, freight, lorry >32 metric ton, EURO5 | 0.1 | carculator_lci_car | RER | ton kilometer |  | technosphere | transport, freight, lorry >32 metric ton, EURO5 | other
market group for electricity, low voltage | 0.10081 | carculator_lci_car | ENTSO-E | kilowatt hour |  | technosphere | electricity, low voltage | other
treatment of wastewater from lorry production, capacity 4.7E10l/year | -0.005647 | carculator_lci_car | CH | cubic meter |  | technosphere | wastewater from lorry production | other
Activity | battery separator
location | GLO
production amount | 1
reference product | battery separator
type | process
unit | kilogram
worksheet name | None
source | Tobias S. Schmidt, Martin Beuse, Xiaojin Zhang, Bjarne Steffen, Simon F. Schneider, Alejandro Pena-Bello, Christian Bauer, and David Parra, Additional Emissions and Cost from Storing Electricity in Stationary Battery Systems, Environmental Science & Technology 2019 53 (7), 3379-3390, doi: 10.1021/acs.est.8b05317
description
special remark
comment
Exchanges
name | amount | database | location | unit | categories | type | reference product | tag
battery separator | 1 | carculator_lci_car | GLO | kilogram |  | production | battery separator | other
market for acetone, liquid | 0.014377 | carculator_lci_car | RoW | kilogram |  | technosphere | acetone, liquid | other
market for chemical factory, organics | 4e-10 | carculator_lci_car | GLO | unit |  | technosphere | chemical factory, organics | other
market for extrusion, plastic film | 0.35088 | carculator_lci_car | GLO | kilogram |  | technosphere | extrusion, plastic film | other
market for heat, district or industrial, natural gas | 0.19327 | carculator_lci_car | RoW | megajoule |  | technosphere | heat, district or industrial, natural gas | other
market for hexafluoroethane | 0.026207 | carculator_lci_car | GLO | kilogram |  | technosphere | hexafluoroethane | other
market for phthalic anhydride | 0.29118 | carculator_lci_car | GLO | kilogram |  | technosphere | phthalic anhydride | other
market for polyethylene, high density, granulate | 0.35088 | carculator_lci_car | GLO | kilogram |  | technosphere | polyethylene, high density, granulate | other
market for polyvinylfluoride | 0.19218 | carculator_lci_car | GLO | kilogram |  | technosphere | polyvinylfluoride | other
market for residue from shredder fraction from manual dismantling | -0.053942 | carculator_lci_car | RoW | kilogram |  | technosphere | residue from shredder fraction from manual dismantling | other
market for silica sand | 0.21839 | carculator_lci_car | GLO | kilogram |  | technosphere | silica sand | other
market for transport, freight, lorry, unspecified | 0.02 | carculator_lci_car | RoW | ton kilometer |  | technosphere | transport, freight, lorry, unspecified | other
market group for electricity, medium voltage | 0.002 | carculator_lci_car | GLO | kilowatt hour |  | technosphere | electricity, medium voltage | other
market group for transport, freight train | 0.02 | carculator_lci_car | GLO | ton kilometer |  | technosphere | transport, freight train | other
Activity | biogas upgrading - sewage sludge - amine scrubbing - best
location | RER
production amount | 1
reference product | biogas upgrading - sewage sludge - amine scrubbing - best
type | process
unit | kilogram
worksheet name | None
source | Zhang, X., Witte, J., Schildhauer, T., Bauer, C. Life Cycle Assessment of Power-to-Gas with Biogas as the Carbon Source. Sustain. Energy Fuels 2020, 4 (3), 1427ï¿½1436. https://doi.org/10.1039/c9se00986h
description
special remark
comment
Exchanges
name | amount | database | location | unit | categories | type | reference product | tag
Ammonia | 0.00018386 | biosphere3 | None | kilogram | air | biosphere |  | other
Carbon dioxide, in air | 4.0214 | biosphere3 | None | kilogram | natural resource::in air | biosphere |  | other
Carbon dioxide, non-fossil | 1.3714 | biosphere3 | None | kilogram | air | biosphere |  | other
Energy, gross calorific value, in biomass | 55.5 | biosphere3 | None | megajoule | natural resource::biotic | biosphere |  | other
Hydrogen sulfide | 5.213e-06 | biosphere3 | None | kilogram | air | biosphere |  | other
Methane, non-fossil | 0.0004287 | biosphere3 | None | kilogram | air | biosphere |  | other
Monoethanolamine | 8.9686e-06 | biosphere3 | None | kilogram | air | biosphere |  | other
Sulfur dioxide | 0.00082448 | biosphere3 | None | kilogram | air | biosphere |  | other
activated silica production | 0.028161 | carculator_lci_car | GLO | kilogram |  | technosphere | activated silica | other
biogas upgrading - sewage sludge - amine scrubbing - best | 1 | carculator_lci_car | RER | kilogram |  | production | biogas upgrading - sewage sludge - amine scrubbing - best | other
market for activated carbon, granular | 0.0011043 | carculator_lci_car | GLO | kilogram |  | technosphere | activated carbon, granular | other
market for chemical factory, organics | 5.9791e-10 | carculator_lci_car | GLO | unit |  | technosphere | chemical factory, organics | other
market for monoethanolamine | 6.6261e-05 | carculator_lci_car | GLO | kilogram |  | technosphere | monoethanolamine | other
market for water, deionised | 0.066261 | carculator_lci_car | Europe without Switzerland | kilogram |  | technosphere | water, deionised | other
market group for electricity, medium voltage | 0.17937 | carculator_lci_car | RER | kilowatt hour |  | technosphere | electricity, medium voltage | other
production of 2 wt-% potassium iodide solution | 0.011458 | carculator_lci_car | RER | kilogram |  | technosphere | production of 2 wt-% potassium iodide solution | other
treatment of sewage sludge by anaerobic digestion | 2.2087 | carculator_lci_car | CH | cubic meter |  | technosphere | biogas | other
Activity | biomethane from biogas upgrading - biowaste - amine scrubbing
location | CH
production amount | 1
reference product | biomethane
type | process
unit | kilogram
worksheet name | None
source | Zhang, X., Witte, J., Schildhauer, T., Bauer, C. Life Cycle Assessment of Power-to-Gas with Biogas as the Carbon Source. Sustain. Energy Fuels 2020, 4 (3), 1427ï¿½1436. https://doi.org/10.1039/c9se00986h
description
special remark
comment
Exchanges
name | amount | database | location | unit | categories | type | reference product | tag
Ammonia | 0.00018721 | biosphere3 | None | kilogram | air | biosphere |  | other
Carbon dioxide, non-fossil | 2.7719 | biosphere3 | None | kilogram | air | biosphere |  | other
Energy, gross calorific value, in biomass | 55.5 | biosphere3 | None | megajoule | natural resource::biotic | biosphere |  | other
Hydrogen sulfide | 5.3082e-06 | biosphere3 | None | kilogram | air | biosphere |  | other
Methane, non-fossil | 0.00043653 | biosphere3 | None | kilogram | air | biosphere |  | other
Monoethanolamine | 9.1324e-06 | biosphere3 | None | kilogram | air | biosphere |  | other
Sulfur dioxide | 0.00083954 | biosphere3 | None | kilogram | air | biosphere |  | other
activated silica production | 0.035382 | carculator_lci_car | GLO | kilogram |  | technosphere | activated silica | other
biomethane from biogas upgrading - biowaste - amine scrubbing | 1 | carculator_lci_car | CH | kilogram |  | production | biomethane | other
market for activated carbon, granular | 0.0013455 | carculator_lci_car | GLO | kilogram |  | technosphere | activated carbon, granular | other
market for chemical factory, organics | 6.0883e-10 | carculator_lci_car | GLO | unit |  | technosphere | chemical factory, organics | other
market for electricity, medium voltage | 0.18265 | carculator_lci_car | CH | kilowatt hour |  | technosphere | electricity, medium voltage | other
market for monoethanolamine | 8.3251e-05 | carculator_lci_car | GLO | kilogram |  | technosphere | monoethanolamine | other
market for water, deionised | 0.083251 | carculator_lci_car | CH | kilogram |  | technosphere | water, deionised | other
production of 2 wt-% potassium iodide solution | 0.013959 | carculator_lci_car | RER | kilogram |  | technosphere | production of 2 wt-% potassium iodide solution | other
treatment of biowaste by anaerobic digestion, with biogenic carbon uptake, lower bound C sequestration, digestate incineration | 2.775 | carculator_lci_car | CH | cubic meter |  | technosphere | biogas | other
Activity | cabin, for lorry
location | RER
production amount | 1
reference product | cabin, for lorry
type | process
unit | kilogram
worksheet name | None
source | Wolff et al. 2020, Sustainability, DOI: 10.3390/su12135396
description | This is the inventory for 1 kg of cabin for a MDV/HDV.
special remark
comment
Exchanges
name | amount | database | location | unit | categories | type | reference product | tag
air separation, cryogenic | 7.87e-05 | carculator_lci_car | RER | kilogram |  | technosphere | oxygen, liquid | other
cabin, for lorry | 1 | carculator_lci_car | RER | kilogram |  | production | cabin, for lorry | other
heat and power co-generation, natural gas, 1MW electrical, lean burn | 1.4838 | carculator_lci_car | Europe without Switzerland | megajoule |  | technosphere | heat, district or industrial, natural gas | other
magnesium production, electrolysis | 0.0006888 | carculator_lci_car | RoW | kilogram |  | technosphere | magnesium | other
market for acetylene | 5.26e-06 | carculator_lci_car | RER | kilogram |  | technosphere | acetylene | other
market for aluminium alloy, AlLi | 0.01304 | carculator_lci_car | GLO | kilogram |  | technosphere | aluminium alloy, AlLi | other
market for carbon dioxide, liquid | 0.0003412 | carculator_lci_car | RER | kilogram |  | technosphere | carbon dioxide, liquid | other
market for copper, anode | 0.021846 | carculator_lci_car | GLO | kilogram |  | technosphere | copper, anode | other
market for electrostatic paint | 0.03379 | carculator_lci_car | GLO | kilogram |  | technosphere | electrostatic paint | other
market for flat glass, coated | 0.11471 | carculator_lci_car | RER | kilogram |  | technosphere | flat glass, coated | other
market for natural gas, high pressure | 0.0016534 | carculator_lci_car | CH | cubic meter |  | technosphere | natural gas, high pressure | other
market for nitrogen, liquid | 0.0001575 | carculator_lci_car | RER | kilogram |  | technosphere | nitrogen, liquid | other
market for phenolic resin | 0.15315 | carculator_lci_car | RER | kilogram |  | technosphere | phenolic resin | other
market for polypropylene, granulate | 0.18544 | carculator_lci_car | GLO | kilogram |  | technosphere | polypropylene, granulate | other
market for reinforcing steel | 0.43979 | carculator_lci_car | GLO | kilogram |  | technosphere | reinforcing steel | other
market for synthetic rubber | 0.00811 | carculator_lci_car | GLO | kilogram |  | technosphere | synthetic rubber | other
market for tap water | 0.01984 | carculator_lci_car | Europe without Switzerland | kilogram |  | technosphere | tap water | other
market for zinc | 0.000285 | carculator_lci_car | GLO | kilogram |  | technosphere | zinc | other
market group for electricity, low voltage | 0.59537 | carculator_lci_car | ENTSO-E | kilowatt hour |  | technosphere | electricity, low voltage | other
metal working, average for aluminium product manufacturing | 0.01304 | carculator_lci_car | RER | kilogram |  | technosphere | metal working, average for aluminium product manufacturing | other
metal working, average for copper product manufacturing | 0.021846 | carculator_lci_car | RER | kilogram |  | technosphere | metal working, average for copper product manufacturing | other
metal working, average for steel product manufacturing | 0.43979 | carculator_lci_car | RER | kilogram |  | technosphere | metal working, average for steel product manufacturing | other
treatment of wastewater from lorry production, capacity 4.7E10l/year | -1.984e-05 | carculator_lci_car | CH | cubic meter |  | technosphere | wastewater from lorry production | other
Activity | carbon dioxide capture system
location | RER
production amount | 1
reference product | carbon dioxide capture system
type | process
unit | unit
worksheet name | None
source | Timofte, A. A Life Cycle Assessment of the Climeworks technology for direct air capture of carbon dioxide, a semester project in the ecological systems design group. Institute of Environmental Engineering of ETH Zurich (2013).
description
special remark
comment
Exchanges
name | amount | database | location | unit | categories | type | reference product | tag
adsorption and desorption unit, carbon dioxide capture process | 1.0953e-07 | carculator_lci_car | RER | unit |  | technosphere | adsorption and desorption unit, carbon dioxide capture process | other
carbon dioxide capture system | 1 | carculator_lci_car | RER | unit |  | production | carbon dioxide capture system | other
control panel, carbon dioxide capture process | 1.0953e-07 | carculator_lci_car | RER | unit |  | technosphere | control panel, carbon dioxide capture process | other
cooling unit, carbon dioxide capture process | 1.0953e-07 | carculator_lci_car | RER | unit |  | technosphere | cooling unit, carbon dioxide capture process | other
heat exchanger, carbon dioxide capture process | 1.0953e-07 | carculator_lci_car | RER | unit |  | technosphere | heat exchanger, carbon dioxide capture process | other
hot water tank, carbon dioxide capture process | 1.0953e-07 | carculator_lci_car | RER | unit |  | technosphere | hot water tank, carbon dioxide capture process | other
pumps, carbon dioxide capture process | 1.0953e-07 | carculator_lci_car | RER | unit |  | technosphere | pumps, carbon dioxide capture process | other
wiring and tubing, carbon dioxide capture process | 1.0953e-07 | carculator_lci_car | RER | unit |  | technosphere | wiring and tubing, carbon dioxide capture process | other
Activity | carbon dioxide, captured from atmosphere
location | RER
production amount | 1
reference product | carbon dioxide, captured from the atmosphere
type | process
unit | kilogram
worksheet name | None
source | Terlouw et al. 2021 (in review)
description | Carbon dioxide captured by direct air capture (DAC). The DAC unit is located less than a kilometer away from the synthetic fuel plant. The CO2 is pressurized at 25 bar.
special remark | The process uses waste heat as a source of heat. The switch to a dedicated source of heat (e.g., natural gas-based) could significnatly change the results.
comment
Exchanges
name | amount | database | location | unit | categories | type | reference product | tag
Carbon dioxide, in air | 1 | biosphere3 | None | kilogram | natural resource::in air | biosphere |  | other
Carbon dioxide, non-fossil | 0.021 | biosphere3 | None | kilogram | air::urban air close to ground | biosphere |  | other
Occupation, annual crop | 5e-05 | biosphere3 | None | square meter-year | natural resource::land | biosphere |  | other
Transformation, from grassland, natural (non-use) | 2.5e-06 | biosphere3 | None | square meter | natural resource::land | biosphere |  | other
Transformation, to industrial area | 2.5e-06 | biosphere3 | None | square meter | natural resource::land | biosphere |  | other
carbon dioxide capture system | 1 | carculator_lci_car | RER | unit |  | technosphere | carbon dioxide capture system | other
carbon dioxide, captured from atmosphere | 1 | carculator_lci_car | RER | kilogram |  | production | carbon dioxide, captured from the atmosphere | other
heat, from municipal waste incineration to generic market for heat district or industrial, other than natural gas | 5.4 | carculator_lci_car | CH | megajoule |  | technosphere | heat, district or industrial, other than natural gas | other
market for air compressor, screw-type compressor, 300kW | 9.892e-10 | carculator_lci_car | GLO | unit |  | technosphere | air compressor, screw-type compressor, 300kW | other
market for gas turbine, 10MW electrical | 2.5368e-11 | carculator_lci_car | GLO | unit |  | technosphere | gas turbine, 10MW electrical | other
market group for electricity, low voltage | 0.578 | carculator_lci_car | RER | kilowatt hour |  | technosphere | electricity, low voltage | other
transport, freight, lorry >32 metric ton, EURO6 | 7.44e-05 | carculator_lci_car | RoW | ton kilometer |  | technosphere | transport, freight, lorry >32 metric ton, EURO6 | other
transport, pipeline, supercritical CO2, 200km w/o recompression | 0.001 | carculator_lci_car | RER | ton kilometer |  | technosphere | transport, pipeline, supercritical CO2, 200km w/o recompression | other
treatment of spent anion exchange resin from potable water production, municipal incineration | -0.003 | carculator_lci_car | RoW | kilogram |  | technosphere | spent anion exchange resin from potable water production | other
Activity | cathode, NCA, for Li-ion battery
location | GLO
production amount | 1
reference product | cathode, NCA, for Li-ion battery
type | process
unit | kilogram
worksheet name | None
source | Tobias S. Schmidt, Martin Beuse, Xiaojin Zhang, Bjarne Steffen, Simon F. Schneider, Alejandro Pena-Bello, Christian Bauer, and David Parra, Additional Emissions and Cost from Storing Electricity in Stationary Battery Systems, Environmental Science & Technology 2019 53 (7), 3379-3390, doi: 10.1021/acs.est.8b05317
description
special remark
comment
Exchanges
name | amount | database | location | unit | categories | type | reference product | tag
NCA oxide | 0.95 | carculator_lci_car | GLO | kilogram |  | technosphere | NCA oxide | other
cathode, NCA, for Li-ion battery | 1 | carculator_lci_car | GLO | kilogram |  | production | cathode, NCA, for Li-ion battery | other
market for N-methyl-2-pyrrolidone | 0.0056 | carculator_lci_car | GLO | kilogram |  | technosphere | N-methyl-2-pyrrolidone | other
market for carbon black | 0.025 | carculator_lci_car | GLO | kilogram |  | technosphere | carbon black | other
market for chemical factory, organics | 4e-10 | carculator_lci_car | GLO | unit |  | technosphere | chemical factory, organics | other
market for heat, district or industrial, natural gas | 27.8 | carculator_lci_car | RoW | megajoule |  | technosphere | heat, district or industrial, natural gas | other
market for polyvinylfluoride | 0.025 | carculator_lci_car | GLO | kilogram |  | technosphere | polyvinylfluoride | other
market for transport, freight train | 0.0027745 | carculator_lci_car | RoW | ton kilometer |  | technosphere | transport, freight train | other
market for transport, freight, lorry, unspecified | 0.059189 | carculator_lci_car | RoW | ton kilometer |  | technosphere | transport, freight, lorry, unspecified | other
market for transport, freight, sea, container ship | 0.20568 | carculator_lci_car | GLO | ton kilometer |  | technosphere | transport, freight, sea, container ship | other
Activity | cathode, NMC-111, for Li-ion battery
location | GLO
production amount | 1
reference product | cathode, NMC-111, for Li-ion battery
type | process
unit | kilogram
worksheet name | None
source | Tobias S. Schmidt, Martin Beuse, Xiaojin Zhang, Bjarne Steffen, Simon F. Schneider, Alejandro Pena-Bello, Christian Bauer, and David Parra, Additional Emissions and Cost from Storing Electricity in Stationary Battery Systems, Environmental Science & Technology 2019 53 (7), 3379-3390, doi: 10.1021/acs.est.8b05317
description
special remark
comment
Exchanges
name | amount | database | location | unit | categories | type | reference product | tag
NMC-111 oxide | 0.95 | carculator_lci_car | GLO | kilogram |  | technosphere | NMC-111 oxide | other
cathode, NMC-111, for Li-ion battery | 1 | carculator_lci_car | GLO | kilogram |  | production | cathode, NMC-111, for Li-ion battery | other
market for N-methyl-2-pyrrolidone | 0.0056 | carculator_lci_car | GLO | kilogram |  | technosphere | N-methyl-2-pyrrolidone | other
market for carbon black | 0.025 | carculator_lci_car | GLO | kilogram |  | technosphere | carbon black | other
market for chemical factory, organics | 4e-10 | carculator_lci_car | GLO | unit |  | technosphere | chemical factory, organics | other
market for heat, district or industrial, natural gas | 25.8646 | carculator_lci_car | RoW | megajoule |  | technosphere | heat, district or industrial, natural gas | other
market for polyvinylfluoride | 0.025 | carculator_lci_car | GLO | kilogram |  | technosphere | polyvinylfluoride | other
market for transport, freight train | 0.0027745 | carculator_lci_car | RoW | ton kilometer |  | technosphere | transport, freight train | other
market for transport, freight, lorry, unspecified | 0.059189 | carculator_lci_car | RoW | ton kilometer |  | technosphere | transport, freight, lorry, unspecified | other
market for transport, freight, sea, container ship | 0.20568 | carculator_lci_car | GLO | ton kilometer |  | technosphere | transport, freight, sea, container ship | other
Activity | cathode, NMC-622, for Li-ion battery
location | GLO
production amount | 1
reference product | cathode, NMC-622, for Li-ion battery
type | process
unit | kilogram
worksheet name | None
source | Tobias S. Schmidt, Martin Beuse, Xiaojin Zhang, Bjarne Steffen, Simon F. Schneider, Alejandro Pena-Bello, Christian Bauer, and David Parra, Additional Emissions and Cost from Storing Electricity in Stationary Battery Systems, Environmental Science & Technology 2019 53 (7), 3379-3390, doi: 10.1021/acs.est.8b05317
description
special remark
comment
Exchanges
name | amount | database | location | unit | categories | type | reference product | tag
NMC-622 oxide | 0.95 | carculator_lci_car | GLO | kilogram |  | technosphere | NMC-622 oxide | other
cathode, NMC-622, for Li-ion battery | 1 | carculator_lci_car | GLO | kilogram |  | production | cathode, NMC-622, for Li-ion battery | other
market for N-methyl-2-pyrrolidone | 0.0056 | carculator_lci_car | GLO | kilogram |  | technosphere | N-methyl-2-pyrrolidone | other
market for carbon black | 0.025 | carculator_lci_car | GLO | kilogram |  | technosphere | carbon black | other
market for chemical factory, organics | 4e-10 | carculator_lci_car | GLO | unit |  | technosphere | chemical factory, organics | other
market for heat, district or industrial, natural gas | 25.8646 | carculator_lci_car | RoW | megajoule |  | technosphere | heat, district or industrial, natural gas | other
market for polyvinylfluoride | 0.025 | carculator_lci_car | GLO | kilogram |  | technosphere | polyvinylfluoride | other
market for transport, freight train | 0.0027745 | carculator_lci_car | RoW | ton kilometer |  | technosphere | transport, freight train | other
market for transport, freight, lorry, unspecified | 0.059189 | carculator_lci_car | RoW | ton kilometer |  | technosphere | transport, freight, lorry, unspecified | other
market for transport, freight, sea, container ship | 0.20568 | carculator_lci_car | GLO | ton kilometer |  | technosphere | transport, freight, sea, container ship | other
Activity | cathode, NMC-811, for Li-ion battery
location | GLO
production amount | 1
reference product | cathode, NMC-811, for Li-ion battery
type | process
unit | kilogram
worksheet name | None
source | Tobias S. Schmidt, Martin Beuse, Xiaojin Zhang, Bjarne Steffen, Simon F. Schneider, Alejandro Pena-Bello, Christian Bauer, and David Parra, Additional Emissions and Cost from Storing Electricity in Stationary Battery Systems, Environmental Science & Technology 2019 53 (7), 3379-3390, doi: 10.1021/acs.est.8b05317
description
special remark
comment
Exchanges
name | amount | database | location | unit | categories | type | reference product | tag
NMC-811 oxide | 0.95 | carculator_lci_car | GLO | kilogram |  | technosphere | NMC-811 oxide | other
cathode, NMC-811, for Li-ion battery | 1 | carculator_lci_car | GLO | kilogram |  | production | cathode, NMC-811, for Li-ion battery | other
market for N-methyl-2-pyrrolidone | 0.0056 | carculator_lci_car | GLO | kilogram |  | technosphere | N-methyl-2-pyrrolidone | other
market for carbon black | 0.025 | carculator_lci_car | GLO | kilogram |  | technosphere | carbon black | other
market for chemical factory, organics | 4e-10 | carculator_lci_car | GLO | unit |  | technosphere | chemical factory, organics | other
market for heat, district or industrial, natural gas | 28.074 | carculator_lci_car | RoW | megajoule |  | technosphere | heat, district or industrial, natural gas | other
market for polyvinylfluoride | 0.025 | carculator_lci_car | GLO | kilogram |  | technosphere | polyvinylfluoride | other
market for transport, freight train | 0.0027745 | carculator_lci_car | CN | ton kilometer |  | technosphere | transport, freight train | other
market for transport, freight, lorry, unspecified | 0.059189 | carculator_lci_car | RoW | ton kilometer |  | technosphere | transport, freight, lorry, unspecified | other
market for transport, freight, sea, container ship | 0.20568 | carculator_lci_car | GLO | ton kilometer |  | technosphere | transport, freight, sea, container ship | other
market group for electricity, medium voltage | 0.44059 | carculator_lci_car | GLO | kilowatt hour |  | technosphere | electricity, medium voltage | other
Activity | charging station, 100W
location | GLO
production amount | 1
reference product | charging station, 100W
type | process
unit | unit
worksheet name | None
source
description
special remark
comment
Exchanges
name | amount | database | location | unit | categories | type | reference product | tag
charger production, for electric scooter | 0.16667 | carculator_lci_car | GLO | kilogram |  | technosphere | charger, for electric scooter | other
charging station, 100W | 1 | carculator_lci_car | GLO | unit |  | production | charging station, 100W | other
market for transport, freight, lorry, unspecified | 0.16667 | carculator_lci_car | RER | ton kilometer |  | technosphere | transport, freight, lorry, unspecified | other
transport, freight, sea, container ship | 2.65 | carculator_lci_car | GLO | ton kilometer |  | technosphere | transport, freight, sea, container ship | other
treatment of waste electric and electronic equipment, shredding | -0.16667 | carculator_lci_car | GLO | kilogram |  | technosphere | waste electric and electronic equipment | other
Activity | charging station, 3kW
location | GLO
production amount | 1
reference product | charging station, 3kW
type | process
unit | unit
worksheet name | None
source
description
special remark
comment
Exchanges
name | amount | database | location | unit | categories | type | reference product | tag
charger production, for electric scooter | 3 | carculator_lci_car | GLO | kilogram |  | technosphere | charger, for electric scooter | other
charging station, 3kW | 1 | carculator_lci_car | GLO | unit |  | production | charging station, 3kW | other
market for transport, freight, lorry, unspecified | 3 | carculator_lci_car | RER | ton kilometer |  | technosphere | transport, freight, lorry, unspecified | other
transport, freight, sea, container ship | 47.7 | carculator_lci_car | GLO | ton kilometer |  | technosphere | transport, freight, sea, container ship | other
treatment of waste electric and electronic equipment, shredding | -3 | carculator_lci_car | GLO | kilogram |  | technosphere | waste electric and electronic equipment | other
Activity | charging station, 500W
location | GLO
production amount | 1
reference product | charging station, 500W
type | process
unit | unit
worksheet name | None
source
description
special remark
comment
Exchanges
name | amount | database | location | unit | categories | type | reference product | tag
charger production, for electric scooter | 0.5 | carculator_lci_car | GLO | kilogram |  | technosphere | charger, for electric scooter | other
charging station, 500W | 1 | carculator_lci_car | GLO | unit |  | production | charging station, 500W | other
market for transport, freight, lorry, unspecified | 0.5 | carculator_lci_car | RER | ton kilometer |  | technosphere | transport, freight, lorry, unspecified | other
transport, freight, sea, container ship | 7.95 | carculator_lci_car | GLO | ton kilometer |  | technosphere | transport, freight, sea, container ship | other
treatment of waste electric and electronic equipment, shredding | -0.5 | carculator_lci_car | GLO | kilogram |  | technosphere | waste electric and electronic equipment | other
Activity | coal coking, for coal tar pitch production
location | CN
production amount | 1
reference product | tar pitch
type | process
unit | kilogram
worksheet name | None
source | Surovtseva, D, Crossin, E, Pell, R, Stamford, L. Toward a life cycle inventory for graphite production. J Ind Ecol. 2022
description | 26: 964â 979. https://doi.org/10.1111/jiec.13234. Coal is a common precursor for the tar pitch which is used for the preparation of graphitization precursor and also for coating of the final spherical graphite. Relevant data include coal mining, coking to produce tar and distillation of tar to produce pitch. It is understood that the distillation of tar to pitch is generally integrated with the coal coking, and the authors were not able to identify a reputable source containing dedicated dataset for distillation. Allocation is based on physical yield of tar pitch.
special remark
comment
Exchanges
name | amount | database | location | unit | categories | type | reference product | tag
Carbon dioxide, fossil | 12.5 | biosphere3 | None | kilogram | air | biosphere |  | other
Carbon monoxide, fossil | 0.018146 | biosphere3 | None | kilogram | air | biosphere |  | other
Methane, fossil | 0.0036875 | biosphere3 | None | kilogram | air | biosphere |  | other
Nitrogen oxides | 0.017646 | biosphere3 | None | kilogram | air | biosphere |  | other
coal coking, for coal tar pitch production | 1 | carculator_lci_car | CN | kilogram |  | production | tar pitch | other
coking | 169.75 | carculator_lci_car | RoW | megajoule |  | technosphere | coal gas | other
market for hard coal | 41.6667 | carculator_lci_car | CN | kilogram |  | technosphere | hard coal | other
market group for electricity, medium voltage | 1.4583 | carculator_lci_car | CN | kilowatt hour |  | technosphere | electricity, medium voltage | other
Activity | cobalt hydroxide, via hydrometallurigcal ore procesing, economic allocation
location | CD
production amount | 1
reference product | cobalt hydroxide
type | process
unit | kilogram
worksheet name | None
source | Adapted in Arvidsson, R., Chordia, M. & NordelÃ¶f, A. Quantifying the life-cycle health impacts of a cobalt-containing lithium-ion battery. Int J Life Cycle Assess (2022). https://doi.org/10.1007/s11367-022-02084-3 from Cobalt Life Cycle Analysis Update for the GREET Model, Dai et al. 2018.
description | Copper-cobalt industrial mining, in the Democratic Republic of the Congo. The only technosphere input is diesel for the caterpillar.
special remark
comment
Exchanges
name | amount | database | location | unit | categories | type | reference product | tag
Sulfur dioxide | 0.010066 | biosphere3 | None | kilogram | air | biosphere |  | other
Water, unspecified natural origin | 0.052141 | biosphere3 | None | cubic meter | natural resource::in ground | biosphere |  | other
cobalt hydroxide, via hydrometallurigcal ore procesing, economic allocation | 1 | carculator_lci_car | CD | kilogram |  | production | cobalt hydroxide | other
copper-cobalt mining, artisanal | 14.8 | carculator_lci_car | CD | kilogram |  | technosphere | copper-cobalt ore | other
copper-cobalt mining, industrial, economic allocation | 59.2 | carculator_lci_car | CD | kilogram |  | technosphere | copper-cobalt ore | other
market for electricity, medium voltage, cobalt industry | 3.0087 | carculator_lci_car | GLO | kilowatt hour |  | technosphere | electricity, medium voltage, cobalt industry | other
market for lime, hydraulic | 0.5229 | carculator_lci_car | RoW | kilogram |  | technosphere | lime, hydraulic | other
market for limestone, crushed, for mill | 1.4357 | carculator_lci_car | RoW | kilogram |  | technosphere | limestone, crushed, for mill | other
market for magnesium oxide | 0.41125 | carculator_lci_car | GLO | kilogram |  | technosphere | magnesium oxide | other
market for non-sulfidic tailing, off-site | -22 | carculator_lci_car | GLO | kilogram |  | technosphere | non-sulfidic tailing, off-site | other
market for sodium hydroxide, without water, in 50% solution state | 0.063 | carculator_lci_car | GLO | kilogram |  | technosphere | sodium hydroxide, without water, in 50% solution state | other
market for sulfidic tailings, from copper mine operation | -22 | carculator_lci_car | ZM | kilogram |  | technosphere | sulfidic tailings, from copper mine operation | other
market for sulfur | 1.1036 | carculator_lci_car | GLO | kilogram |  | technosphere | sulfur | other
market for transport, freight, sea, bulk carrier for dry goods | 13 | carculator_lci_car | GLO | ton kilometer |  | technosphere | transport, freight, sea, bulk carrier for dry goods | other
market group for transport, freight, lorry, unspecified | 2.7 | carculator_lci_car | GLO | ton kilometer |  | technosphere | transport, freight, lorry, unspecified | other
Activity | cobalt hydroxide, via hydrometallurigcal ore procesing, mass allocation
location | CD
production amount | 1
reference product | cobalt hydroxide
type | process
unit | kilogram
worksheet name | None
source | Adapted in Arvidsson, R., Chordia, M. & NordelÃ¶f, A. Quantifying the life-cycle health impacts of a cobalt-containing lithium-ion battery. Int J Life Cycle Assess (2022). https://doi.org/10.1007/s11367-022-02084-3 from Cobalt Life Cycle Analysis Update for the GREET Model, Dai et al. 2018.
description | Copper-cobalt industrial mining, in the Democratic Republic of the Congo. The only technosphere input is diesel for the caterpillar.
special remark
comment
Exchanges
name | amount | database | location | unit | categories | type | reference product | tag
Sulfur dioxide | 0.0023012 | biosphere3 | None | kilogram | air | biosphere |  | other
Water, unspecified natural origin | 0.01192 | biosphere3 | None | cubic meter | natural resource::in ground | biosphere |  | other
cobalt hydroxide, via hydrometallurigcal ore procesing, mass allocation | 1 | carculator_lci_car | CD | kilogram |  | production | cobalt hydroxide | other
copper-cobalt mining, artisanal | 10.7129 | carculator_lci_car | CD | kilogram |  | technosphere | copper-cobalt ore | other
copper-cobalt mining, industrial, mass allocation | 42.8518 | carculator_lci_car | CD | kilogram |  | technosphere | copper-cobalt ore | other
market for electricity, medium voltage, cobalt industry | 0.68783 | carculator_lci_car | GLO | kilowatt hour |  | technosphere | electricity, medium voltage, cobalt industry | other
market for lime, hydraulic | 0.1197 | carculator_lci_car | RoW | kilogram |  | technosphere | lime, hydraulic | other
market for limestone, crushed, for mill | 0.3283 | carculator_lci_car | RoW | kilogram |  | technosphere | limestone, crushed, for mill | other
market for magnesium oxide | 0.01435 | carculator_lci_car | GLO | kilogram |  | technosphere | magnesium oxide | other
market for non-sulfidic tailing, off-site | -22 | carculator_lci_car | GLO | kilogram |  | technosphere | non-sulfidic tailing, off-site | other
market for sodium hydroxide, without water, in 50% solution state | 0.01435 | carculator_lci_car | GLO | kilogram |  | technosphere | sodium hydroxide, without water, in 50% solution state | other
market for sulfidic tailings, from copper mine operation | -22 | carculator_lci_car | ZM | kilogram |  | technosphere | sulfidic tailings, from copper mine operation | other
market for sulfur | 0.25235 | carculator_lci_car | GLO | kilogram |  | technosphere | sulfur | other
market for transport, freight, sea, bulk carrier for dry goods | 13 | carculator_lci_car | GLO | ton kilometer |  | technosphere | transport, freight, sea, bulk carrier for dry goods | other
market group for transport, freight, lorry, unspecified | 2.7 | carculator_lci_car | GLO | ton kilometer |  | technosphere | transport, freight, lorry, unspecified | other
Activity | cobalt metal production, from copper mining, via electrolysis, economic allocation
location | CN
production amount | 1
reference product | cobalt
type | process
unit | kilogram
worksheet name | None
source | Adapted in Arvidsson, R., Chordia, M. & NordelÃ¶f, A. Quantifying the life-cycle health impacts of a cobalt-containing lithium-ion battery. Int J Life Cycle Assess (2022). https://doi.org/10.1007/s11367-022-02084-3 from Cobalt Life Cycle Analysis Update for the GREET Model, Dai et al. 2018.
description | Copper-cobalt industrial mining, in the Democratic Republic of the Congo. The only technosphere input is diesel for the caterpillar.
special remark
comment
Exchanges
name | amount | database | location | unit | categories | type | reference product | tag
cobalt metal production, from copper mining, via electrolysis, economic allocation | 1 | carculator_lci_car | CN | kilogram |  | production | cobalt | other
cobalt sulfate production, from copper mining, economic allocation | 2.63 | carculator_lci_car | CN | kilogram |  | technosphere | cobalt sulfate | other
market group for electricity, medium voltage | 3.4 | carculator_lci_car | CN | kilowatt hour |  | technosphere | electricity, medium voltage | other
Activity | cobalt metal production, from copper mining, via electrolysis, mass allocation
location | CN
production amount | 1
reference product | cobalt
type | process
unit | kilogram
worksheet name | None
source | Adapted in Arvidsson, R., Chordia, M. & NordelÃ¶f, A. Quantifying the life-cycle health impacts of a cobalt-containing lithium-ion battery. Int J Life Cycle Assess (2022). https://doi.org/10.1007/s11367-022-02084-3 from Cobalt Life Cycle Analysis Update for the GREET Model, Dai et al. 2018.
description | Copper-cobalt industrial mining, in the Democratic Republic of the Congo. The only technosphere input is diesel for the caterpillar.
special remark
comment
Exchanges
name | amount | database | location | unit | categories | type | reference product | tag
cobalt metal production, from copper mining, via electrolysis, mass allocation | 1 | carculator_lci_car | CN | kilogram |  | production | cobalt | other
cobalt sulfate production, from copper mining, mass allocation | 2.63 | carculator_lci_car | CN | kilogram |  | technosphere | cobalt sulfate | other
market group for electricity, medium voltage | 3.4 | carculator_lci_car | CN | kilowatt hour |  | technosphere | electricity, medium voltage | other
Activity | cobalt sulfate production, from copper mining, economic allocation
location | CN
production amount | 1
reference product | cobalt sulfate
type | process
unit | kilogram
worksheet name | None
source | Tobias S. Schmidt, Martin Beuse, Xiaojin Zhang, Bjarne Steffen, Simon F. Schneider, Alejandro Pena-Bello, Christian Bauer, and David Parra, Additional Emissions and Cost from Storing Electricity in Stationary Battery Systems, Environmental Science & Technology 2019 53 (7), 3379-3390, doi: 10.1021/acs.est.8b05317
description
special remark
comment
Exchanges
name | amount | database | location | unit | categories | type | reference product | tag
Water | 0.00023246 | biosphere3 | None | cubic meter | water | biosphere |  | other
Water, cooling, unspecified natural origin | 0.018841 | biosphere3 | None | cubic meter | natural resource::in water | biosphere |  | other
cobalt hydroxide, via hydrometallurigcal ore procesing, economic allocation | 1.0868 | carculator_lci_car | CD | kilogram |  | technosphere | cobalt hydroxide | other
cobalt sulfate production, from copper mining, economic allocation | 1 | carculator_lci_car | CN | kilogram |  | production | cobalt sulfate | other
disodium disulphite | 0.0304 | carculator_lci_car | GLO | kilogram |  | technosphere | disodium disulphite | other
market for ammonium bicarbonate | 0.21812 | carculator_lci_car | RoW | kilogram |  | technosphere | ammonium bicarbonate | other
market for chemical factory, organics | 4e-10 | carculator_lci_car | GLO | unit |  | technosphere | chemical factory, organics | other
market for hazardous waste, for incineration | -1.0035 | carculator_lci_car | RoW | kilogram |  | technosphere | hazardous waste, for incineration | other
market for hydrochloric acid, without water, in 30% solution state | 0.53542 | carculator_lci_car | RoW | kilogram |  | technosphere | hydrochloric acid, without water, in 30% solution state | other
market for kerosene | 0.01786 | carculator_lci_car | RoW | kilogram |  | technosphere | kerosene | other
market for lime | 0.00836 | carculator_lci_car | RoW | kilogram |  | technosphere | lime | other
market for limestone, crushed, washed | 0.02128 | carculator_lci_car | RoW | kilogram |  | technosphere | limestone, crushed, washed | other
market for soda ash, dense | 0.03344 | carculator_lci_car | GLO | kilogram |  | technosphere | soda ash, dense | other
market for sodium hydroxide, without water, in 50% solution state | 1.0393 | carculator_lci_car | GLO | kilogram |  | technosphere | sodium hydroxide, without water, in 50% solution state | other
market for sulfuric acid | 0.9766 | carculator_lci_car | RoW | kilogram |  | technosphere | sulfuric acid | other
market for tap water | 18.8322 | carculator_lci_car | RoW | kilogram |  | technosphere | tap water | other
market for transport, freight train | 0.032859 | carculator_lci_car | RoW | ton kilometer |  | technosphere | transport, freight train | other
market for transport, freight, inland waterways, barge | 0.0026585 | carculator_lci_car | RoW | ton kilometer |  | technosphere | transport, freight, inland waterways, barge | other
market for transport, freight, lorry, unspecified | 0.022225 | carculator_lci_car | RoW | ton kilometer |  | technosphere | transport, freight, lorry, unspecified | other
market for transport, freight, sea, container ship | 0.063698 | carculator_lci_car | GLO | ton kilometer |  | technosphere | transport, freight, sea, container ship | other
market for wastewater, average | -0.018841 | carculator_lci_car | RoW | cubic meter |  | technosphere | wastewater, average | other
market group for electricity, medium voltage | 1.1515 | carculator_lci_car | CN | kilowatt hour |  | technosphere | electricity, medium voltage | other
steam production, as energy carrier, in chemical industry | 10.7594 | carculator_lci_car | RoW | megajoule |  | technosphere | heat, from steam, in chemical industry | other
Activity | cobalt sulfate production, from copper mining, mass allocation
location | CN
production amount | 1
reference product | cobalt sulfate
type | process
unit | kilogram
worksheet name | None
source | Tobias S. Schmidt, Martin Beuse, Xiaojin Zhang, Bjarne Steffen, Simon F. Schneider, Alejandro Pena-Bello, Christian Bauer, and David Parra, Additional Emissions and Cost from Storing Electricity in Stationary Battery Systems, Environmental Science & Technology 2019 53 (7), 3379-3390, doi: 10.1021/acs.est.8b05317
description
special remark
comment
Exchanges
name | amount | database | location | unit | categories | type | reference product | tag
Water | 0.00023246 | biosphere3 | None | cubic meter | water | biosphere |  | other
Water, cooling, unspecified natural origin | 0.018841 | biosphere3 | None | cubic meter | natural resource::in water | biosphere |  | other
cobalt hydroxide, via hydrometallurigcal ore procesing, mass allocation | 1.0868 | carculator_lci_car | CD | kilogram |  | technosphere | cobalt hydroxide | other
cobalt sulfate production, from copper mining, mass allocation | 1 | carculator_lci_car | CN | kilogram |  | production | cobalt sulfate | other
disodium disulphite | 0.0304 | carculator_lci_car | GLO | kilogram |  | technosphere | disodium disulphite | other
market for ammonium bicarbonate | 0.21812 | carculator_lci_car | RoW | kilogram |  | technosphere | ammonium bicarbonate | other
market for chemical factory, organics | 4e-10 | carculator_lci_car | GLO | unit |  | technosphere | chemical factory, organics | other
market for hazardous waste, for incineration | -1.0035 | carculator_lci_car | RoW | kilogram |  | technosphere | hazardous waste, for incineration | other
market for hydrochloric acid, without water, in 30% solution state | 0.53542 | carculator_lci_car | RoW | kilogram |  | technosphere | hydrochloric acid, without water, in 30% solution state | other
market for kerosene | 0.01786 | carculator_lci_car | RoW | kilogram |  | technosphere | kerosene | other
market for lime | 0.00836 | carculator_lci_car | RoW | kilogram |  | technosphere | lime | other
market for limestone, crushed, washed | 0.02128 | carculator_lci_car | RoW | kilogram |  | technosphere | limestone, crushed, washed | other
market for soda ash, dense | 0.03344 | carculator_lci_car | GLO | kilogram |  | technosphere | soda ash, dense | other
market for sodium hydroxide, without water, in 50% solution state | 1.0393 | carculator_lci_car | GLO | kilogram |  | technosphere | sodium hydroxide, without water, in 50% solution state | other
market for sulfuric acid | 0.9766 | carculator_lci_car | RoW | kilogram |  | technosphere | sulfuric acid | other
market for tap water | 18.8322 | carculator_lci_car | RoW | kilogram |  | technosphere | tap water | other
market for transport, freight train | 0.032859 | carculator_lci_car | RoW | ton kilometer |  | technosphere | transport, freight train | other
market for transport, freight, inland waterways, barge | 0.0026585 | carculator_lci_car | RoW | ton kilometer |  | technosphere | transport, freight, inland waterways, barge | other
market for transport, freight, lorry, unspecified | 0.022225 | carculator_lci_car | RoW | ton kilometer |  | technosphere | transport, freight, lorry, unspecified | other
market for transport, freight, sea, container ship | 0.063698 | carculator_lci_car | GLO | ton kilometer |  | technosphere | transport, freight, sea, container ship | other
market for wastewater, average | -0.018841 | carculator_lci_car | RoW | cubic meter |  | technosphere | wastewater, average | other
market group for electricity, medium voltage | 1.1515 | carculator_lci_car | CN | kilowatt hour |  | technosphere | electricity, medium voltage | other
steam production, as energy carrier, in chemical industry | 10.7594 | carculator_lci_car | RoW | megajoule |  | technosphere | heat, from steam, in chemical industry | other
Activity | container, with pipes and fittings, for diaphragm compressor
location | GLO
production amount | 1
reference product | container, with pipes and fittings, for diaphragm compressor
type | process
unit | unit
worksheet name | None
source | Simons, A. and Bauer, C. (2015). A life-cycle perspective on automotive fuel cells, Applied Energy, doi:10.1016/j.apenergy.2015.02.049
description
special remark
comment
Exchanges
name | amount | database | location | unit | categories | type | reference product | tag
container, with pipes and fittings, for diaphragm compressor | 1 | carculator_lci_car | GLO | unit |  | production | container, with pipes and fittings, for diaphragm compressor | other
market for transport, freight, lorry 16-32 metric ton, EURO5 | 250 | carculator_lci_car | RoW | ton kilometer |  | technosphere | transport, freight, lorry 16-32 metric ton, EURO5 | other
reinforcing steel production | 1000 | carculator_lci_car | Europe without Austria | kilogram |  | technosphere | reinforcing steel | other
sheet rolling, chromium steel | 1500 | carculator_lci_car | RoW | kilogram |  | technosphere | sheet rolling, chromium steel | other
sheet rolling, steel | 1000 | carculator_lci_car | RoW | kilogram |  | technosphere | sheet rolling, steel | other
steel production, chromium steel 18/8, hot rolled | 1500 | carculator_lci_car | RoW | kilogram |  | technosphere | steel, chromium steel 18/8, hot rolled | other
Activity | control panel, carbon dioxide capture process
location | RER
production amount | 1
reference product | control panel, carbon dioxide capture process
type | process
unit | unit
worksheet name | None
source | Timofte, A. A Life Cycle Assessment of the Climeworks technology for direct air capture of carbon dioxide, a semester project in the ecological systems design group. Institute of Environmental Engineering of ETH Zurich (2013).
description
special remark
comment
Exchanges
name | amount | database | location | unit | categories | type | reference product | tag
computer production, desktop, without screen | 1 | carculator_lci_car | GLO | unit |  | technosphere | computer, desktop, without screen | other
control panel, carbon dioxide capture process | 1 | carculator_lci_car | RER | unit |  | production | control panel, carbon dioxide capture process | other
electronics production, for control units | 50 | carculator_lci_car | RER | kilogram |  | technosphere | electronics, for control units | other
market for display, liquid crystal, 17 inches | 2 | carculator_lci_car | GLO | unit |  | technosphere | display, liquid crystal, 17 inches | other
operation, computer, desktop, with liquid crystal display, active mode | 80000 | carculator_lci_car | CH | hour |  | technosphere | operation, computer, desktop, with liquid crystal display, active mode | other
router, internet | 1 | carculator_lci_car | CH | unit |  | technosphere | router, internet | other
Activity | cooling unit, carbon dioxide capture process
location | RER
production amount | 1
reference product | cooling unit, carbon dioxide capture process
type | process
unit | unit
worksheet name | None
source | Timofte, A. A Life Cycle Assessment of the Climeworks technology for direct air capture of carbon dioxide, a semester project in the ecological systems design group. Institute of Environmental Engineering of ETH Zurich (2013).
description
special remark
comment
Exchanges
name | amount | database | location | unit | categories | type | reference product | tag
cooling unit, carbon dioxide capture process | 1 | carculator_lci_car | RER | unit |  | production | cooling unit, carbon dioxide capture process | other
polyvinylchloride production, bulk polymerisation | 854 | carculator_lci_car | RER | kilogram |  | technosphere | polyvinylchloride, bulk polymerised | other
steel production, electric, low-alloyed | 454 | carculator_lci_car | Europe without Switzerland and Austria | kilogram |  | technosphere | steel, low-alloyed | other
Activity | copper collector foil, for Li-ion battery
location | GLO
production amount | 1
reference product | copper collector foil, for Li-ion battery
type | process
unit | kilogram
worksheet name | None
source | Originally from Dai, Q., Kelly, J. C., Gaines, L., & Wang, M. (2019). Life cycle analysis of lithium-ion batteries for automotive applications. Batteries, 5(2), 48.
description | The inventory is modelled according to the publication of Dai et al. (2019), in which a battery pack with gross pack energy of 23.5 kWh made of 140 3.6 V- 46Ah prismatic cells is presented. Cells are made of nicke-manganese-cobalt (NCA) cathode and a graphite-based anode, liquid electrolyte and a porous plastic separator. Infrastructure is included as well in this dataset as ""electronic component factory"". Adapted by: Eleonora Crenna, EMPA, Switzerland.
special remark
comment
Exchanges
name | amount | database | location | unit | categories | type | reference product | tag
copper collector foil, for Li-ion battery | 1 | carculator_lci_car | GLO | kilogram |  | production | copper collector foil, for Li-ion battery | other
market for copper, cathode | 1 | carculator_lci_car | GLO | kilogram |  | technosphere | copper, cathode | other
market for metal working factory | 4.58e-10 | carculator_lci_car | GLO | unit |  | technosphere | metal working factory | other
market for sheet rolling, copper | 1 | carculator_lci_car | GLO | kilogram |  | technosphere | sheet rolling, copper | other
market for sodium hydroxide, without water, in 50% solution state | 0.33333 | carculator_lci_car | GLO | kilogram |  | technosphere | sodium hydroxide, without water, in 50% solution state | other
market for spent solvent mixture | -0.0035312 | carculator_lci_car | CH | kilogram |  | technosphere | spent solvent mixture | other
market for spent solvent mixture | -0.15072 | carculator_lci_car | Europe without Switzerland | kilogram |  | technosphere | spent solvent mixture | other
market for spent solvent mixture | -0.38574 | carculator_lci_car | RoW | kilogram |  | technosphere | spent solvent mixture | other
market for sulfuric acid | 0.023909 | carculator_lci_car | RER | kilogram |  | technosphere | sulfuric acid | other
market for sulfuric acid | 0.18276 | carculator_lci_car | RoW | kilogram |  | technosphere | sulfuric acid | other
market for transport, freight, aircraft, unspecified | 0.0623 | carculator_lci_car | GLO | ton kilometer |  | technosphere | transport, freight, aircraft, unspecified | other
market for transport, freight, lorry, unspecified | 0.31 | carculator_lci_car | RoW | ton kilometer |  | technosphere | transport, freight, lorry, unspecified | other
market for transport, freight, sea, container ship | 1.112 | carculator_lci_car | GLO | ton kilometer |  | technosphere | transport, freight, sea, container ship | other
market group for transport, freight train | 0.0153 | carculator_lci_car | GLO | ton kilometer |  | technosphere | transport, freight train | other
market group for transport, freight, light commercial vehicle | 0.0096 | carculator_lci_car | GLO | ton kilometer |  | technosphere | transport, freight, light commercial vehicle | other
Activity | copper-cobalt mining, artisanal
location | CD
production amount | 1
reference product | copper-cobalt ore
type | process
unit | kilogram
worksheet name | None
source | Adapted in Arvidsson, R., Chordia, M. & NordelÃ¶f, A. Quantifying the life-cycle health impacts of a cobalt-containing lithium-ion battery. Int J Life Cycle Assess (2022). https://doi.org/10.1007/s11367-022-02084-3 from Cobalt Life Cycle Analysis Update for the GREET Model, Dai et al. 2018.
description | Copper-cobalt industrial mining, in the Democratic Republic of the Congo. The only technosphere input is diesel for the caterpillar.
special remark
comment
Exchanges
name | amount | database | location | unit | categories | type | reference product | tag
Cobalt, in ground | 0.0047 | biosphere3 | None | kilogram | natural resource::in ground | biosphere |  | other
Copper, in ground | 0.024 | biosphere3 | None | kilogram | natural resource::in ground | biosphere |  | other
copper-cobalt mining, artisanal | 1 | carculator_lci_car | CD | kilogram |  | production | copper-cobalt ore | other
Activity | copper-cobalt mining, industrial, economic allocation
location | CD
production amount | 1
reference product | copper-cobalt ore
type | process
unit | kilogram
worksheet name | None
source | Adapted in Arvidsson, R., Chordia, M. & NordelÃ¶f, A. Quantifying the life-cycle health impacts of a cobalt-containing lithium-ion battery. Int J Life Cycle Assess (2022). https://doi.org/10.1007/s11367-022-02084-3 from Cobalt Life Cycle Analysis Update for the GREET Model, Dai et al. 2018.
description | Copper-cobalt industrial mining, in the Democratic Republic of the Congo. The only technosphere input is diesel for the caterpillar.
special remark
comment
Exchanges
name | amount | database | location | unit | categories | type | reference product | tag
Cobalt, in ground | 0.0047 | biosphere3 | None | kilogram | natural resource::in ground | biosphere |  | other
Copper, in ground | 0.024 | biosphere3 | None | kilogram | natural resource::in ground | biosphere |  | other
Occupation, mineral extraction site | 1.7061e-06 | biosphere3 | None | square meter-year | natural resource::land | biosphere |  | other
Particulates, < 2.5 um | 8.906e-05 | biosphere3 | None | kilogram | air | biosphere |  | other
Particulates, > 2.5 um, and < 10um | 0.00086288 | biosphere3 | None | kilogram | air | biosphere |  | other
Transformation, from unspecified | 5.6712e-08 | biosphere3 | None | square meter | natural resource::land | biosphere |  | other
Transformation, to mineral extraction site | 5.6712e-08 | biosphere3 | None | square meter | natural resource::land | biosphere |  | other
Water, unspecified natural origin | 0.00010292 | biosphere3 | None | cubic meter | natural resource::in ground | biosphere |  | other
copper-cobalt mining, industrial, economic allocation | 1 | carculator_lci_car | CD | kilogram |  | production | copper-cobalt ore | other
market for diesel, burned in building machine | 0.3516 | carculator_lci_car | GLO | megajoule |  | technosphere | diesel, burned in building machine | other
Activity | copper-cobalt mining, industrial, mass allocation
location | CD
production amount | 1
reference product | copper-cobalt ore
type | process
unit | kilogram
worksheet name | None
source | Adapted in Arvidsson, R., Chordia, M. & NordelÃ¶f, A. Quantifying the life-cycle health impacts of a cobalt-containing lithium-ion battery. Int J Life Cycle Assess (2022). https://doi.org/10.1007/s11367-022-02084-3 from Cobalt Life Cycle Analysis Update for the GREET Model, Dai et al. 2018.
description | Copper-cobalt industrial mining, in the Democratic Republic of the Congo. The only technosphere input is diesel for the caterpillar.
special remark
comment
Exchanges
name | amount | database | location | unit | categories | type | reference product | tag
Cobalt, in ground | 0.0047 | biosphere3 | None | kilogram | natural resource::in ground | biosphere |  | other
Copper, in ground | 0.024 | biosphere3 | None | kilogram | natural resource::in ground | biosphere |  | other
Occupation, mineral extraction site | 2.3569e-06 | biosphere3 | None | square meter-year | natural resource::land | biosphere |  | other
Particulates, < 2.5 um | 2.7091e-05 | biosphere3 | None | kilogram | air | biosphere |  | other
Particulates, > 2.5 um, and < 10um | 0.00026249 | biosphere3 | None | kilogram | air | biosphere |  | other
Transformation, from unspecified | 7.8348e-08 | biosphere3 | None | square meter | natural resource::land | biosphere |  | other
Transformation, to mineral extraction site | 7.8348e-08 | biosphere3 | None | square meter | natural resource::land | biosphere |  | other
Water, unspecified natural origin | 3.1313e-05 | biosphere3 | None | cubic meter | natural resource::in ground | biosphere |  | other
copper-cobalt mining, industrial, mass allocation | 1 | carculator_lci_car | CD | kilogram |  | production | copper-cobalt ore | other
market for diesel, burned in building machine | 0.10696 | carculator_lci_car | GLO | megajoule |  | technosphere | diesel, burned in building machine | other
Activity | crude oil extraction
location | CN
production amount | 1
reference product | crude oil
type | process
unit | kilogram
worksheet name | None
source | Surovtseva, D, Crossin, E, Pell, R, Stamford, L. Toward a life cycle inventory for graphite production. J Ind Ecol. 2022
description | 26: 964â 979. https://doi.org/10.1111/jiec.13234. Coal is a common precursor for the tar pitch which is used for the preparation of graphitization precursor and also for coating of the final spherical graphite. Relevant data include coal mining, coking to produce tar and distillation of tar to produce pitch. It is understood that the distillation of tar to pitch is generally integrated with the coal coking, and the authors were not able to identify a reputable source containing dedicated dataset for distillation. Allocation is based on physical yield of tar pitch.
special remark
comment
Exchanges
name | amount | database | location | unit | categories | type | reference product | tag
Oil, crude, in ground | 1 | biosphere3 | None | kilogram | natural resource::in ground | biosphere |  | other
crude oil extraction | 1 | carculator_lci_car | CN | kilogram |  | production | crude oil | other
diesel, burned in diesel-electric generating set, 18.5kW | 0.23612 | carculator_lci_car | GLO | megajoule |  | technosphere | diesel, burned in diesel-electric generating set, 18.5kW | other
heat production, natural gas, at industrial furnace >100kW | 2.8504 | carculator_lci_car | RoW | megajoule |  | technosphere | heat, district or industrial, natural gas | other
market group for electricity, medium voltage | 0.079645 | carculator_lci_car | CN | kilowatt hour |  | technosphere | electricity, medium voltage | other
Activity | dearomatized hydrocarbon fluid production
location | GLO
production amount | 1
reference product | dearomatized hydrocarbon fluid
type | process
unit | kilogram
worksheet name | None
source | Regionalized life cycle assessment of present and future lithium production for Li-ion batteries. Vanessa Schenker, Christopher Oberschelp, Stephan Pfister.
description
special remark
comment
Exchanges
name | amount | database | location | unit | categories | type | reference product | tag
dearomatized hydrocarbon fluid production | 1 | carculator_lci_car | GLO | kilogram |  | production | dearomatized hydrocarbon fluid | other
market for kerosene | 2 | carculator_lci_car | RoW | kilogram |  | technosphere | kerosene | other
Activity | diaphragm compressor module, high pressure
location | GLO
production amount | 1
reference product | diaphragm compressor module, high pressure
type | process
unit | unit
worksheet name | None
source | Simons, A. and Bauer, C. (2015). A life-cycle perspective on automotive fuel cells, Applied Energy, doi:10.1016/j.apenergy.2015.02.049
description
special remark
comment
Exchanges
name | amount | database | location | unit | categories | type | reference product | tag
container, with pipes and fittings, for diaphragm compressor | 1 | carculator_lci_car | GLO | unit |  | technosphere | container, with pipes and fittings, for diaphragm compressor | other
diaphragm compressor module, high pressure | 1 | carculator_lci_car | GLO | unit |  | production | diaphragm compressor module, high pressure | other
diaphragms, for diaphragm compressor | 1 | carculator_lci_car | GLO | unit |  | technosphere | diaphragms, for diaphragm compressor | other
frequency converter, for diaphragm compressor | 1 | carculator_lci_car | GLO | unit |  | technosphere | frequency converter, for diaphragm compressor | other
Activity | diaphragms, for diaphragm compressor
location | GLO
production amount | 1
reference product | diaphragms, for diaphragm compressor
type | process
unit | unit
worksheet name | None
source | Simons, A. and Bauer, C. (2015). A life-cycle perspective on automotive fuel cells, Applied Energy, doi:10.1016/j.apenergy.2015.02.049
description
special remark
comment
Exchanges
name | amount | database | location | unit | categories | type | reference product | tag
cast iron production | 600 | carculator_lci_car | RoW | kilogram |  | technosphere | cast iron | other
diaphragms, for diaphragm compressor | 1 | carculator_lci_car | GLO | unit |  | production | diaphragms, for diaphragm compressor | other
ethylene glycol production | 7 | carculator_lci_car | RoW | kilogram |  | technosphere | ethylene glycol | other
heat production, natural gas, at industrial furnace >100kW | 3600 | carculator_lci_car | RoW | megajoule |  | technosphere | heat, district or industrial, natural gas | other
market for transport, freight, lorry 16-32 metric ton, EURO5 | 231.2 | carculator_lci_car | RoW | ton kilometer |  | technosphere | transport, freight, lorry 16-32 metric ton, EURO5 | other
market group for electricity, medium voltage | 1000 | carculator_lci_car | GLO | kilowatt hour |  | technosphere | electricity, medium voltage | other
reinforcing steel production | 1300 | carculator_lci_car | Europe without Austria | kilogram |  | technosphere | reinforcing steel | other
sheet rolling, chromium steel | 405 | carculator_lci_car | RoW | kilogram |  | technosphere | sheet rolling, chromium steel | other
sheet rolling, steel | 400 | carculator_lci_car | RoW | kilogram |  | technosphere | sheet rolling, steel | other
steel production, chromium steel 18/8, hot rolled | 405 | carculator_lci_car | RoW | kilogram |  | technosphere | steel, chromium steel 18/8, hot rolled | other
Activity | diesel production, synthetic, from electrolysis-based hydrogen, economic allocation, at fuelling station
location | RER
production amount | 1
reference product | diesel, synthetic, vehicle grade
type | process
unit | kilogram
worksheet name | None
source | Van Der Giesen, C., Kleijn, R., Kramer, G. J. Energy and Climate Impacts of Producing Synthetic Hydrocarbon Fuels from CO2. Environ. Sci. Technol. 2014, 48 (12), 7111ï¿½7121. https://doi.org/10.1021/es500191g.
description | Adapted from van der Giesen et al. 2014. LHV: 43.3 MJ/kg, Formula: C13H18, Density: 7551 kg/m3. Economic allocation between 3 other co-products. Allocation key for this co-product: 16%. Post corrected to preserve carbon balance.
special remark
comment
Exchanges
name | amount | database | location | unit | categories | type | reference product | tag
Diesel production, synthetic, Fischer Tropsch process, economic allocation | 1.0006 | carculator_lci_car | RER | kilogram |  | technosphere | Diesel, synthetic | other
diesel production, synthetic, from electrolysis-based hydrogen, economic allocation, at fuelling station | 1 | carculator_lci_car | RER | kilogram |  | production | diesel, synthetic, vehicle grade | other
infrastructure construction, for regional distribution of oil product | 2.6e-10 | carculator_lci_car | RER | unit |  | technosphere | infrastructure, for regional distribution of oil product | other
market for fly ash and scrubber sludge | -0.000168 | carculator_lci_car | Europe without Switzerland | kilogram |  | technosphere | fly ash and scrubber sludge | other
market for heat, central or small-scale, other than natural gas | 0.000584 | carculator_lci_car | CH | megajoule |  | technosphere | heat, central or small-scale, other than natural gas | other
market for municipal solid waste | -6.27e-06 | carculator_lci_car | CH | kilogram |  | technosphere | municipal solid waste | other
market for rainwater mineral oil storage | -7.5e-05 | carculator_lci_car | Europe without Switzerland | cubic meter |  | technosphere | rainwater mineral oil storage | other
market for tap water | 0.000689 | carculator_lci_car | Europe without Switzerland | kilogram |  | technosphere | tap water | other
market for transport, freight train | 0.0336 | carculator_lci_car | Europe without Switzerland | ton kilometer |  | technosphere | transport, freight train | other
market for transport, freight, lorry, unspecified | 0.0326 | carculator_lci_car | RER | ton kilometer |  | technosphere | transport, freight, lorry, unspecified | other
market group for electricity, low voltage | 0.0067 | carculator_lci_car | RER | kilowatt hour |  | technosphere | electricity, low voltage | other
treatment of wastewater, average, capacity 1E9l/year | -6.89e-07 | carculator_lci_car | Europe without Switzerland | cubic meter |  | technosphere | wastewater, average | other
Activity | diesel production, synthetic, from electrolysis-based hydrogen, energy allocation, at fuelling station
location | RER
production amount | 1
reference product | diesel, synthetic, vehicle grade
type | process
unit | kilogram
worksheet name | None
source | Van Der Giesen, C., Kleijn, R., Kramer, G. J. Energy and Climate Impacts of Producing Synthetic Hydrocarbon Fuels from CO2. Environ. Sci. Technol. 2014, 48 (12), 7111ï¿½7121. https://doi.org/10.1021/es500191g.
description | Adapted from van der Giesen et al. 2014. LHV: 43.3 MJ/kg, Formula: C13H18, Density: 7551 kg/m3. Economic allocation between 3 other co-products. Allocation key for this co-product: 16%. Post corrected to preserve carbon balance.
special remark
comment
Exchanges
name | amount | database | location | unit | categories | type | reference product | tag
Diesel production, synthetic, Fischer Tropsch process, energy allocation | 1.0006 | carculator_lci_car | RER | kilogram |  | technosphere | Diesel, synthetic | other
diesel production, synthetic, from electrolysis-based hydrogen, energy allocation, at fuelling station | 1 | carculator_lci_car | RER | kilogram |  | production | diesel, synthetic, vehicle grade | other
infrastructure construction, for regional distribution of oil product | 2.6e-10 | carculator_lci_car | RER | unit |  | technosphere | infrastructure, for regional distribution of oil product | other
market for fly ash and scrubber sludge | -0.000168 | carculator_lci_car | Europe without Switzerland | kilogram |  | technosphere | fly ash and scrubber sludge | other
market for heat, central or small-scale, other than natural gas | 0.000584 | carculator_lci_car | CH | megajoule |  | technosphere | heat, central or small-scale, other than natural gas | other
market for municipal solid waste | -6.27e-06 | carculator_lci_car | CH | kilogram |  | technosphere | municipal solid waste | other
market for rainwater mineral oil storage | -7.5e-05 | carculator_lci_car | Europe without Switzerland | cubic meter |  | technosphere | rainwater mineral oil storage | other
market for tap water | 0.000689 | carculator_lci_car | Europe without Switzerland | kilogram |  | technosphere | tap water | other
market for transport, freight train | 0.0336 | carculator_lci_car | Europe without Switzerland | ton kilometer |  | technosphere | transport, freight train | other
market for transport, freight, lorry, unspecified | 0.0326 | carculator_lci_car | RER | ton kilometer |  | technosphere | transport, freight, lorry, unspecified | other
market group for electricity, low voltage | 0.0067 | carculator_lci_car | RER | kilowatt hour |  | technosphere | electricity, low voltage | other
treatment of wastewater, average, capacity 1E9l/year | -6.89e-07 | carculator_lci_car | Europe without Switzerland | cubic meter |  | technosphere | wastewater, average | other
Activity | disodium disulphite
location | GLO
production amount | 1
reference product | disodium disulphite
type | process
unit | kilogram
worksheet name | None
source | Originally from Dai, Q., Kelly, J. C., Gaines, L., & Wang, M. (2019). Life cycle analysis of lithium-ion batteries for automotive applications. Batteries, 5(2), 48.
description | The inventory is modelled according to the publication of Dai et al. (2019), in which a battery pack with gross pack energy of 23.5 kWh made of 140 3.6 V- 46Ah prismatic cells is presented. Cells are made of nicke-manganese-cobalt (NCA) cathode and a graphite-based anode, liquid electrolyte and a porous plastic separator. Infrastructure is included as well in this dataset as ""electronic component factory"". Adapted by: Eleonora Crenna, EMPA, Switzerland.
special remark
comment
Exchanges
name | amount | database | location | unit | categories | type | reference product | tag
Nitrogen | 0.019 | biosphere3 | None | kilogram | air | biosphere |  | other
Sodium | 0.0013404 | biosphere3 | None | kilogram | water | biosphere |  | other
Sulfite | 0.0044886 | biosphere3 | None | kilogram | water | biosphere |  | other
Sulfur dioxide | 0.0014188 | biosphere3 | None | kilogram | air | biosphere |  | other
Water | 0.0014 | biosphere3 | None | cubic meter | air | biosphere |  | other
Water | 0.0167 | biosphere3 | None | cubic meter | water | biosphere |  | other
Water, cooling, unspecified natural origin | 0.0164 | biosphere3 | None | cubic meter | natural resource::in water | biosphere |  | other
Water, river | 0.00086 | biosphere3 | None | cubic meter | natural resource::in water | biosphere |  | other
Water, well, in ground | 0.00083 | biosphere3 | None | cubic meter | natural resource::in water | biosphere |  | other
disodium disulphite | 1 | carculator_lci_car | GLO | kilogram |  | production | disodium disulphite | other
market for chemical factory, organics | 4e-10 | carculator_lci_car | GLO | unit |  | technosphere | chemical factory, organics | other
market for nitrogen, liquid | 0.0040921 | carculator_lci_car | RER | kilogram |  | technosphere | nitrogen, liquid | other
market for nitrogen, liquid | 0.014908 | carculator_lci_car | RoW | kilogram |  | technosphere | nitrogen, liquid | other
market for sodium hydroxide, without water, in 50% solution state | 0.44299 | carculator_lci_car | GLO | kilogram |  | technosphere | sodium hydroxide, without water, in 50% solution state | other
market for sulfur dioxide, liquid | 0.20331 | carculator_lci_car | RER | kilogram |  | technosphere | sulfur dioxide, liquid | other
market for sulfur dioxide, liquid | 0.50608 | carculator_lci_car | RoW | kilogram |  | technosphere | sulfur dioxide, liquid | other
market for transport, freight, lorry, unspecified | 0.2088 | carculator_lci_car | RoW | ton kilometer |  | technosphere | transport, freight, lorry, unspecified | other
market for transport, freight, sea, container ship | 0.599 | carculator_lci_car | GLO | ton kilometer |  | technosphere | transport, freight, sea, container ship | other
market for wastewater, average | -9.1267e-08 | carculator_lci_car | CH | cubic meter |  | technosphere | wastewater, average | other
market for wastewater, average | -8.4365e-07 | carculator_lci_car | Europe without Switzerland | cubic meter |  | technosphere | wastewater, average | other
market for wastewater, average | -1.7651e-06 | carculator_lci_car | RoW | cubic meter |  | technosphere | wastewater, average | other
market group for electricity, medium voltage | 0.416 | carculator_lci_car | GLO | kilowatt hour |  | technosphere | electricity, medium voltage | other
market group for heat, district or industrial, natural gas | 2.35 | carculator_lci_car | GLO | megajoule |  | technosphere | heat, district or industrial, natural gas | other
market group for tap water | 0.026 | carculator_lci_car | GLO | kilogram |  | technosphere | tap water | other
market group for transport, freight train | 0.3091 | carculator_lci_car | GLO | ton kilometer |  | technosphere | transport, freight train | other
market group for transport, freight, inland waterways, barge | 0.0246 | carculator_lci_car | GLO | ton kilometer |  | technosphere | transport, freight, inland waterways, barge | other
Activity | drilling, deep borehole/m
location | RER
production amount | 1
reference product | drilling, deep borehole/m
type | process
unit | meter
worksheet name | None
source | Volkart et al., 2013, Life cycle assessment of carbon capture and storage in power generation and industry in Europe, doi: 10.1016/j.ijggc.2013.03.003
description | Drilling of borehole for CO2 storage.
special remark
comment
Exchanges
name | amount | database | location | unit | categories | type | reference product | tag
AOX, Adsorbable Organic Halogen as Cl | 4.78e-07 | biosphere3 | None | kilogram | water::surface water | biosphere |  | other
Aluminium | 0.06 | biosphere3 | None | kilogram | water::surface water | biosphere |  | other
Arsenic, ion | 0.00042 | biosphere3 | None | kilogram | water::surface water | biosphere |  | other
BOD5, Biological Oxygen Demand | 0.3 | biosphere3 | None | kilogram | water::surface water | biosphere |  | other
Barium | 0.006 | biosphere3 | None | kilogram | water::surface water | biosphere |  | other
Boron | 0.009 | biosphere3 | None | kilogram | water::surface water | biosphere |  | other
COD, Chemical Oxygen Demand | 3 | biosphere3 | None | kilogram | water::surface water | biosphere |  | other
Calcium, ion | 0.6 | biosphere3 | None | kilogram | water::surface water | biosphere |  | other
Chloride | 6 | biosphere3 | None | kilogram | water::surface water | biosphere |  | other
Chromium, ion | 0.0006 | biosphere3 | None | kilogram | water::surface water | biosphere |  | other
DOC, Dissolved Organic Carbon | 0.3 | biosphere3 | None | kilogram | water::surface water | biosphere |  | other
Fluoride | 0.003 | biosphere3 | None | kilogram | water::surface water | biosphere |  | other
Hydrocarbons, aromatic | 0.003 | biosphere3 | None | kilogram | water::surface water | biosphere |  | other
Iron, ion | 0.18 | biosphere3 | None | kilogram | water::surface water | biosphere |  | other
Magnesium | 0.12 | biosphere3 | None | kilogram | water::surface water | biosphere |  | other
Manganese | 0.003 | biosphere3 | None | kilogram | water::surface water | biosphere |  | other
Methane, dichloro-, HCC-30 | 0.06 | biosphere3 | None | kilogram | water::surface water | biosphere |  | other
Particulates, > 10 um | 0.0148 | biosphere3 | None | kilogram | air::non-urban air or from high stacks | biosphere |  | other
Phosphorus | 0.0012 | biosphere3 | None | kilogram | water::surface water | biosphere |  | other
Potassium, ion | 0.9 | biosphere3 | None | kilogram | water::surface water | biosphere |  | other
Silicon | 0.03 | biosphere3 | None | kilogram | water::surface water | biosphere |  | other
Sodium, ion | 6 | biosphere3 | None | kilogram | water::surface water | biosphere |  | other
Strontium | 0.018 | biosphere3 | None | kilogram | water::surface water | biosphere |  | other
Sulfur | 0.12 | biosphere3 | None | kilogram | water::surface water | biosphere |  | other
TOC, Total Organic Carbon | 0.3 | biosphere3 | None | kilogram | water::surface water | biosphere |  | other
Water, well, in ground | 3.34 | biosphere3 | None | cubic meter | natural resource::in water | biosphere |  | other
Zinc, ion | 0.0012 | biosphere3 | None | kilogram | water::surface water | biosphere |  | other
activated bentonite production | 20 | carculator_lci_car | DE | kilogram |  | technosphere | activated bentonite | other
barite production | 270 | carculator_lci_car | RER | kilogram |  | technosphere | barite | other
cement production, Portland | 200 | carculator_lci_car | CH | kilogram |  | technosphere | cement, Portland | other
diesel, burned in diesel-electric generating set, 18.5kW | 6300 | carculator_lci_car | GLO | megajoule |  | technosphere | diesel, burned in diesel-electric generating set, 18.5kW | other
drilling, deep borehole/m | 1 | carculator_lci_car | RER | meter |  | production | drilling, deep borehole/m | other
lignite mine operation | 0.2 | carculator_lci_car | RER | kilogram |  | technosphere | lignite | other
market for chemical, inorganic | 42.2 | carculator_lci_car | GLO | kilogram |  | technosphere | chemical, inorganic | other
market for chemical, organic | 9.05 | carculator_lci_car | GLO | kilogram |  | technosphere | chemical, organic | other
market for lubricating oil | 60 | carculator_lci_car | RER | kilogram |  | technosphere | lubricating oil | other
market for steel, low-alloyed | 210 | carculator_lci_car | GLO | kilogram |  | technosphere | steel, low-alloyed | other
market for transport, freight train | 487 | carculator_lci_car | Europe without Switzerland | ton kilometer |  | technosphere | transport, freight train | other
market for transport, freight, lorry, unspecified | 81.1 | carculator_lci_car | RER | ton kilometer |  | technosphere | transport, freight, lorry, unspecified | other
treatment of drilling waste, landfarming | -237 | carculator_lci_car | CH | kilogram |  | technosphere | drilling waste | other
treatment of drilling waste, residual material landfill | -158 | carculator_lci_car | CH | kilogram |  | technosphere | drilling waste | other
treatment of hazardous waste, hazardous waste incineration | -5 | carculator_lci_car | CH | kilogram |  | technosphere | hazardous waste, for incineration | other
Activity | electric bicycle production, without battery and motor
location | RER
production amount | 1
reference product | electric bicycle, without battery and motor
type | process
unit | unit
worksheet name | None
source | ecoinvent 3.8
description | Electric bicycle production, without the battery and the electric motor.
special remark
comment
Exchanges
name | amount | database | location | unit | categories | type | reference product | tag
Water | 0.0001116 | biosphere3 | None | cubic meter | air | biosphere |  | other
chromium steel turning, average, conventional | 0.159 | carculator_lci_car | RER | kilogram |  | technosphere | chromium steel removed by turning, average, conventional | other
electric bicycle production, without battery and motor | 1 | carculator_lci_car | RER | unit |  | production | electric bicycle, without battery and motor | other
injection moulding | 1.9575 | carculator_lci_car | RER | kilogram |  | technosphere | injection moulding | other
market for aluminium, cast alloy | 2.4104 | carculator_lci_car | GLO | kilogram |  | technosphere | aluminium, cast alloy | other
market for aluminium, wrought alloy | 5.1221 | carculator_lci_car | GLO | kilogram |  | technosphere | aluminium, wrought alloy | other
market for metal working factory | 4.6e-10 | carculator_lci_car | GLO | unit |  | technosphere | metal working factory | other
market for metal working, average for steel product manufacturing | 1 | carculator_lci_car | GLO | kilogram |  | technosphere | metal working, average for steel product manufacturing | other
market for polyethylene, high density, granulate | 1.9575 | carculator_lci_car | GLO | kilogram |  | technosphere | polyethylene, high density, granulate | other
market for polyurethane, flexible foam | 0.03 | carculator_lci_car | RER | kilogram |  | technosphere | polyurethane, flexible foam | other
market for steel, chromium steel 18/8, hot rolled | 1.59 | carculator_lci_car | GLO | kilogram |  | technosphere | steel, chromium steel 18/8, hot rolled | other
market for steel, low-alloyed | 1 | carculator_lci_car | GLO | kilogram |  | technosphere | steel, low-alloyed | other
market for steel, low-alloyed, hot rolled | 4.9025 | carculator_lci_car | GLO | kilogram |  | technosphere | steel, low-alloyed, hot rolled | other
market for synthetic rubber | 0.5625 | carculator_lci_car | GLO | kilogram |  | technosphere | synthetic rubber | other
market for wastewater, average | -7.263e-05 | carculator_lci_car | CH | cubic meter |  | technosphere | wastewater, average | other
market for wastewater, average | -0.00067137 | carculator_lci_car | Europe without Switzerland | cubic meter |  | technosphere | wastewater, average | other
market group for electricity, medium voltage | 6.8902 | carculator_lci_car | RER | kilowatt hour |  | technosphere | electricity, medium voltage | other
market group for heat, district or industrial, natural gas | 13.5802 | carculator_lci_car | RER | megajoule |  | technosphere | heat, district or industrial, natural gas | other
market group for heat, district or industrial, other than natural gas | 0.1927 | carculator_lci_car | RER | megajoule |  | technosphere | heat, district or industrial, other than natural gas | other
market group for municipal solid waste | -4.5 | carculator_lci_car | RER | kilogram |  | technosphere | municipal solid waste | other
market group for tap water | 0.744 | carculator_lci_car | RER | kilogram |  | technosphere | tap water | other
powder coating, aluminium sheet | 0.35 | carculator_lci_car | RER | square meter |  | technosphere | powder coat, aluminium sheet | other
road vehicle factory construction | 1.3227e-09 | carculator_lci_car | RER | unit |  | technosphere | road vehicle factory | other
section bar extrusion, aluminium | 3.7663 | carculator_lci_car | RER | kilogram |  | technosphere | section bar extrusion, aluminium | other
welding, arc, aluminium | 0.75 | carculator_lci_car | RER | meter |  | technosphere | welding, arc, aluminium | other
wire drawing, steel | 0.3375 | carculator_lci_car | RER | kilogram |  | technosphere | wire drawing, steel | other
Activity | electric cargo bicycle production, without battery and motor
location | RER
production amount | 1
reference product | electric cargo bicycle, without battery and motor
type | process
unit | unit
worksheet name | None
source
description
special remark
comment
Exchanges
name | amount | database | location | unit | categories | type | reference product | tag
Water | 0.0001116 | biosphere3 | None | cubic meter | air | biosphere |  | other
chromium steel turning, average, conventional | 0.159 | carculator_lci_car | RER | kilogram |  | technosphere | chromium steel removed by turning, average, conventional | other
electric cargo bicycle production, without battery and motor | 1 | carculator_lci_car | RER | unit |  | production | electric cargo bicycle, without battery and motor | other
glued laminated timber production, average glue mix | 0.05 | carculator_lci_car | Europe without Switzerland | cubic meter |  | technosphere | glued laminated timber, average glue mix | other
injection moulding | 1.9575 | carculator_lci_car | RER | kilogram |  | technosphere | injection moulding | other
market for aluminium, cast alloy | 2.4104 | carculator_lci_car | GLO | kilogram |  | technosphere | aluminium, cast alloy | other
market for aluminium, wrought alloy | 5.1221 | carculator_lci_car | GLO | kilogram |  | technosphere | aluminium, wrought alloy | other
market for metal working factory | 4.6e-10 | carculator_lci_car | GLO | unit |  | technosphere | metal working factory | other
market for metal working, average for steel product manufacturing | 1 | carculator_lci_car | GLO | kilogram |  | technosphere | metal working, average for steel product manufacturing | other
market for polyethylene, high density, granulate | 1.9575 | carculator_lci_car | GLO | kilogram |  | technosphere | polyethylene, high density, granulate | other
market for polyurethane, flexible foam | 0.03 | carculator_lci_car | RER | kilogram |  | technosphere | polyurethane, flexible foam | other
market for steel, chromium steel 18/8, hot rolled | 1.59 | carculator_lci_car | GLO | kilogram |  | technosphere | steel, chromium steel 18/8, hot rolled | other
market for steel, low-alloyed | 1 | carculator_lci_car | GLO | kilogram |  | technosphere | steel, low-alloyed | other
market for steel, low-alloyed, hot rolled | 12.5 | carculator_lci_car | GLO | kilogram |  | technosphere | steel, low-alloyed, hot rolled | other
market for synthetic rubber | 0.5625 | carculator_lci_car | GLO | kilogram |  | technosphere | synthetic rubber | other
market for wastewater, average | -7.263e-05 | carculator_lci_car | CH | cubic meter |  | technosphere | wastewater, average | other
market for wastewater, average | -0.00067137 | carculator_lci_car | Europe without Switzerland | cubic meter |  | technosphere | wastewater, average | other
market group for electricity, medium voltage | 6.8902 | carculator_lci_car | RER | kilowatt hour |  | technosphere | electricity, medium voltage | other
market group for heat, district or industrial, natural gas | 13.5802 | carculator_lci_car | RER | megajoule |  | technosphere | heat, district or industrial, natural gas | other
market group for heat, district or industrial, other than natural gas | 0.1927 | carculator_lci_car | RER | megajoule |  | technosphere | heat, district or industrial, other than natural gas | other
market group for municipal solid waste | -4.5 | carculator_lci_car | RER | kilogram |  | technosphere | municipal solid waste | other
market group for tap water | 0.744 | carculator_lci_car | RER | kilogram |  | technosphere | tap water | other
powder coating, aluminium sheet | 0.35 | carculator_lci_car | RER | square meter |  | technosphere | powder coat, aluminium sheet | other
road vehicle factory construction | 1.3227e-09 | carculator_lci_car | RER | unit |  | technosphere | road vehicle factory | other
section bar extrusion, aluminium | 3.7663 | carculator_lci_car | RER | kilogram |  | technosphere | section bar extrusion, aluminium | other
welding, arc, aluminium | 0.75 | carculator_lci_car | RER | meter |  | technosphere | welding, arc, aluminium | other
wire drawing, steel | 0.3375 | carculator_lci_car | RER | kilogram |  | technosphere | wire drawing, steel | other
Activity | electricity production, at BIGCC power plant 450MW, pre, pipeline 200km, storage 1000m
location | RER
production amount | 1
reference product | electricity, high voltage
type | process
unit | kilowatt hour
worksheet name | None
source | Volkart et al., 2013, doi: 10.1016/j.ijggc.2013.03.003
description | Electricity produced from an integrated biomass gasification combined cycle power plant, with carbon capture and storage.
special remark
comment
Exchanges
name | amount | database | location | unit | categories | type | reference product | tag
COD, Chemical Oxygen Demand | 0.00065364 | biosphere3 | None | kilogram | water::surface water | biosphere |  | other
Calcite, in ground | 0.02974 | biosphere3 | None | kilogram | natural resource::in ground | biosphere |  | other
Calcium | 7.0204e-06 | biosphere3 | None | kilogram | soil::agricultural | biosphere |  | other
Calcium, ion | 0.0025679 | biosphere3 | None | kilogram | water::ground-, long-term | biosphere |  | other
Carbon dioxide, fossil | 0.043393 | biosphere3 | None | kilogram | air | biosphere |  | other
Carbon dioxide, fossil | 0.14981 | biosphere3 | None | kilogram | air::non-urban air or from high stacks | biosphere |  | other
Carbon dioxide, fossil | 0.013691 | biosphere3 | None | kilogram | air::urban air close to ground | biosphere |  | other
Carbon dioxide, in air | 0.008994 | biosphere3 | None | kilogram | natural resource::in air | biosphere |  | other
Carbon dioxide, non-fossil | 0.87874 | biosphere3 | None | kilogram | air | biosphere |  | other
Carbon dioxide, non-fossil | 0.0019361 | biosphere3 | None | kilogram | air::non-urban air or from high stacks | biosphere |  | other
Carbon dioxide, non-fossil | 0.016295 | biosphere3 | None | kilogram | air::urban air close to ground | biosphere |  | other
Carbon monoxide, fossil | 0.0010863 | biosphere3 | None | kilogram | air::non-urban air or from high stacks | biosphere |  | other
Carbon-14 | 0.0030531 | biosphere3 | None | kilo Becquerel | air::non-urban air or from high stacks | biosphere |  | other
Chloride | 0.0010727 | biosphere3 | None | kilogram | water::surface water | biosphere |  | other
Coal, brown, in ground | 0.041387 | biosphere3 | None | kilogram | natural resource::in ground | biosphere |  | other
Coal, hard, unspecified, in ground | 0.028049 | biosphere3 | None | kilogram | natural resource::in ground | biosphere |  | other
Energy, geothermal, converted | 0.029231 | biosphere3 | None | megajoule | natural resource::in ground | biosphere |  | other
Energy, gross calorific value, in biomass | 23.7954 | biosphere3 | None | megajoule | natural resource::biotic | biosphere |  | other
Energy, gross calorific value, in biomass, primary forest | 0.0025918 | biosphere3 | None | megajoule | natural resource::biotic | biosphere |  | other
Energy, kinetic (in wind), converted | 0.23254 | biosphere3 | None | megajoule | natural resource::in air | biosphere |  | other
Energy, potential (in hydropower reservoir), converted | 0.24754 | biosphere3 | None | megajoule | natural resource::in water | biosphere |  | other
Gangue, in ground | 0.02838 | biosphere3 | None | kilogram | natural resource::in ground | biosphere |  | other
Gas, natural, in ground | 0.026128 | biosphere3 | None | cubic meter | natural resource::in ground | biosphere |  | other
Granite, in ground | 0.0018192 | biosphere3 | None | kilogram | natural resource::in ground | biosphere |  | other
Gravel, in ground | 0.15709 | biosphere3 | None | kilogram | natural resource::in ground | biosphere |  | other
Heat, waste | 0.013778 | biosphere3 | None | megajoule | air | biosphere |  | other
Heat, waste | 0.021793 | biosphere3 | None | megajoule | air::urban air close to ground | biosphere |  | other
Heat, waste | 0.0029018 | biosphere3 | None | megajoule | water | biosphere |  | other
Heat, waste | 0.0016439 | biosphere3 | None | megajoule | water::ground-, long-term | biosphere |  | other
Heat, waste | 0.0057121 | biosphere3 | None | megajoule | water::surface water | biosphere |  | other
Hydrogen-3, Tritium | 0.011099 | biosphere3 | None | kilo Becquerel | air::non-urban air or from high stacks | biosphere |  | other
Hydrogen-3, Tritium | 0.36749 | biosphere3 | None | kilo Becquerel | water::ocean | biosphere |  | other
Hydrogen-3, Tritium | 0.30674 | biosphere3 | None | kilo Becquerel | water::surface water | biosphere |  | other
Iron, in ground | 0.0019561 | biosphere3 | None | kilogram | natural resource::in ground | biosphere |  | other
Nitrogen oxides | 2.2556e-05 | biosphere3 | None | kilogram | air::urban air close to ground | biosphere |  | other
Noble gases, radioactive, unspecified | 9.1543 | biosphere3 | None | kilo Becquerel | air::non-urban air or from high stacks | biosphere |  | other
Occupation, annual crop | 0.00060825 | biosphere3 | None | square meter-year | natural resource::land | biosphere |  | other
Occupation, annual crop, non-irrigated, intensive | 0.00064034 | biosphere3 | None | square meter-year | natural resource::land | biosphere |  | other
Occupation, forest, extensive | 2.2059 | biosphere3 | None | square meter-year | natural resource::land | biosphere |  | other
Occupation, forest, intensive | 0.0082838 | biosphere3 | None | square meter-year | natural resource::land | biosphere |  | other
Occupation, traffic area, rail/road embankment | 0.039874 | biosphere3 | None | square meter-year | natural resource::land | biosphere |  | other
Occupation, traffic area, road network | 0.0024302 | biosphere3 | None | square meter-year | natural resource::land | biosphere |  | other
Oil, crude, in ground | 0.025295 | biosphere3 | None | kilogram | natural resource::in ground | biosphere |  | other
Oxygen | 0.0034145 | biosphere3 | None | kilogram | natural resource::in air | biosphere |  | other
Radon-222 | 45.1463 | biosphere3 | None | kilo Becquerel | air::low population density, long-term | biosphere |  | other
Radon-222 | 1.2591 | biosphere3 | None | kilo Becquerel | air::non-urban air or from high stacks | biosphere |  | other
Sand, unspecified, in ground | 0.0020854 | biosphere3 | None | kilogram | natural resource::in ground | biosphere |  | other
Shale, in ground | 0.0099897 | biosphere3 | None | kilogram | natural resource::in ground | biosphere |  | other
Sodium chloride, in ground | 0.0014786 | biosphere3 | None | kilogram | natural resource::in ground | biosphere |  | other
Sulfate | 0.0092902 | biosphere3 | None | kilogram | water::ground-, long-term | biosphere |  | other
Transformation, from annual crop | 0.00063313 | biosphere3 | None | square meter | natural resource::land | biosphere |  | other
Transformation, from forest, extensive | 0.016971 | biosphere3 | None | square meter | natural resource::land | biosphere |  | other
Transformation, to annual crop, non-irrigated, intensive | 0.00063696 | biosphere3 | None | square meter | natural resource::land | biosphere |  | other
Transformation, to forest, extensive | 0.016969 | biosphere3 | None | square meter | natural resource::land | biosphere |  | other
Water | 1.7697 | biosphere3 | None | cubic meter | water | biosphere |  | other
Water, cooling, unspecified natural origin | 0.066477 | biosphere3 | None | cubic meter | natural resource::in water | biosphere |  | other
Water, turbine use, unspecified natural origin | 1.7439 | biosphere3 | None | cubic meter | natural resource::in water | biosphere |  | other
Wood, hard, standing | 0.0014791 | biosphere3 | None | cubic meter | natural resource::biotic | biosphere |  | other
Wood, soft, standing | 0.00062795 | biosphere3 | None | cubic meter | natural resource::biotic | biosphere |  | other
Xenon-133 | 0.031342 | biosphere3 | None | kilo Becquerel | air::non-urban air or from high stacks | biosphere |  | other
Xenon-135 | 0.011464 | biosphere3 | None | kilo Becquerel | air::non-urban air or from high stacks | biosphere |  | other
electricity production, at BIGCC power plant 450MW, pre, pipeline 200km, storage 1000m | 1 | carculator_lci_car | RER | kilowatt hour |  | production | electricity, high voltage | other
Activity | electricity production, at power plant/biogas, post, pipeline 200km, storage 1000m
location | RER
production amount | 1
reference product | electricity, high voltage
type | process
unit | kilowatt hour
worksheet name | None
source | Volkart et al., 2013, Life cycle assessment of carbon capture and storage in power generation and industry in Europe, doi: 10.1016/j.ijggc.2013.03.003
description
special remark
comment
Exchanges
name | amount | database | location | unit | categories | type | reference product | tag
Calcite, in ground | 0.0014393 | biosphere3 | None | kilogram | natural resource::in ground | biosphere |  | other
Carbon dioxide, fossil | 0.0026123 | biosphere3 | None | kilogram | air | biosphere |  | other
Carbon dioxide, fossil | 0.013112 | biosphere3 | None | kilogram | air::non-urban air or from high stacks | biosphere |  | other
Carbon dioxide, fossil | 0.012199 | biosphere3 | None | kilogram | air::urban air close to ground | biosphere |  | other
Carbon dioxide, in air | 0.0018265 | biosphere3 | None | kilogram | natural resource::in air | biosphere |  | other
Carbon dioxide, non-fossil | 1.2305 | biosphere3 | None | kilogram | air | biosphere |  | other
Carbon dioxide, non-fossil | 0.0012768 | biosphere3 | None | kilogram | air::urban air close to ground | biosphere |  | other
Clay, unspecified, in ground | 0.0026251 | biosphere3 | None | kilogram | natural resource::in ground | biosphere |  | other
Coal, brown, in ground | 0.0035339 | biosphere3 | None | kilogram | natural resource::in ground | biosphere |  | other
Coal, hard, unspecified, in ground | 0.003705 | biosphere3 | None | kilogram | natural resource::in ground | biosphere |  | other
Energy, geothermal, converted | 0.0024106 | biosphere3 | None | megajoule | natural resource::in ground | biosphere |  | other
Energy, gross calorific value, in biomass | 0.030051 | biosphere3 | None | megajoule | natural resource::biotic | biosphere |  | other
Energy, kinetic (in wind), converted | 0.014895 | biosphere3 | None | megajoule | natural resource::in air | biosphere |  | other
Energy, potential (in hydropower reservoir), converted | 0.023109 | biosphere3 | None | megajoule | natural resource::in water | biosphere |  | other
Gangue, in ground | 0.022312 | biosphere3 | None | kilogram | natural resource::in ground | biosphere |  | other
Gas, natural, in ground | 0.030351 | biosphere3 | None | cubic meter | natural resource::in ground | biosphere |  | other
Gravel, in ground | 0.0062254 | biosphere3 | None | kilogram | natural resource::in ground | biosphere |  | other
Heat, waste | 3.5315 | biosphere3 | None | megajoule | air::urban air close to ground | biosphere |  | other
Heat, waste | 0.002507 | biosphere3 | None | megajoule | water::ground-, long-term | biosphere |  | other
Hydrogen-3, Tritium | 0.026474 | biosphere3 | None | kilo Becquerel | water::ocean | biosphere |  | other
Hydrogen-3, Tritium | 0.032093 | biosphere3 | None | kilo Becquerel | water::surface water | biosphere |  | other
Noble gases, radioactive, unspecified | 0.65916 | biosphere3 | None | kilo Becquerel | air::non-urban air or from high stacks | biosphere |  | other
Occupation, forest, extensive | 0.0010992 | biosphere3 | None | square meter-year | natural resource::land | biosphere |  | other
Occupation, forest, intensive | 0.0028136 | biosphere3 | None | square meter-year | natural resource::land | biosphere |  | other
Radon-222 | 2.9905 | biosphere3 | None | kilo Becquerel | air::low population density, long-term | biosphere |  | other
Radon-222 | 0.083533 | biosphere3 | None | kilo Becquerel | air::non-urban air or from high stacks | biosphere |  | other
Sand, unspecified, in ground | 0.002113 | biosphere3 | None | kilogram | natural resource::in ground | biosphere |  | other
Shale, in ground | 0.0011944 | biosphere3 | None | kilogram | natural resource::in ground | biosphere |  | other
Water | 0.16793 | biosphere3 | None | cubic meter | water | biosphere |  | other
Water, cooling, unspecified natural origin | 0.030273 | biosphere3 | None | cubic meter | natural resource::in water | biosphere |  | other
Water, river | 0.003546 | biosphere3 | None | cubic meter | natural resource::in water | biosphere |  | other
Water, turbine use, unspecified natural origin | 0.16592 | biosphere3 | None | cubic meter | natural resource::in water | biosphere |  | other
Xenon-133 | 0.002219 | biosphere3 | None | kilo Becquerel | air::non-urban air or from high stacks | biosphere |  | other
electricity production, at power plant/biogas, post, pipeline 200km, storage 1000m | 1 | carculator_lci_car | RER | kilowatt hour |  | production | electricity, high voltage | other
Activity | electricity production, at power plant/hard coal, post, pipeline 200km, storage 1000m
location | RER
production amount | 1
reference product | electricity, high voltage
type | process
unit | kilowatt hour
worksheet name | None
source | Volkart et al., 2013, Life cycle assessment of carbon capture and storage in power generation and industry in Europe, doi: 10.1016/j.ijggc.2013.03.003
description
special remark
comment
Exchanges
name | amount | database | location | unit | categories | type | reference product | tag
Calcite, in ground | 0.017514 | biosphere3 | None | kilogram | natural resource::in ground | biosphere |  | other
Calcium, ion | 0.013475 | biosphere3 | None | kilogram | water::ground-, long-term | biosphere |  | other
Carbon dioxide, fossil | 0.025368 | biosphere3 | None | kilogram | air | biosphere |  | other
Carbon dioxide, fossil | 0.17606 | biosphere3 | None | kilogram | air::non-urban air or from high stacks | biosphere |  | other
Carbon dioxide, fossil | 0.01052 | biosphere3 | None | kilogram | air::urban air close to ground | biosphere |  | other
Carbon dioxide, in air | 0.0012305 | biosphere3 | None | kilogram | natural resource::in air | biosphere |  | other
Carbon dioxide, non-fossil | 0.0012325 | biosphere3 | None | kilogram | air | biosphere |  | other
Carbon dioxide, non-fossil | 0.0028171 | biosphere3 | None | kilogram | air::urban air close to ground | biosphere |  | other
Chloride | 0.0048115 | biosphere3 | None | kilogram | water::ground- | biosphere |  | other
Chloride | 0.001417 | biosphere3 | None | kilogram | water::ground-, long-term | biosphere |  | other
Chloride | 0.0024544 | biosphere3 | None | kilogram | water::surface water | biosphere |  | other
Coal, brown, in ground | 0.0069496 | biosphere3 | None | kilogram | natural resource::in ground | biosphere |  | other
Coal, hard, unspecified, in ground | 0.6777 | biosphere3 | None | kilogram | natural resource::in ground | biosphere |  | other
Energy, geothermal, converted | 0.0048009 | biosphere3 | None | megajoule | natural resource::in ground | biosphere |  | other
Energy, gross calorific value, in biomass | 0.1162 | biosphere3 | None | megajoule | natural resource::biotic | biosphere |  | other
Energy, kinetic (in wind), converted | 0.020299 | biosphere3 | None | megajoule | natural resource::in air | biosphere |  | other
Energy, potential (in hydropower reservoir), converted | 0.044366 | biosphere3 | None | megajoule | natural resource::in water | biosphere |  | other
Gangue, in ground | 0.0056066 | biosphere3 | None | kilogram | natural resource::in ground | biosphere |  | other
Gas, mine, off-gas, process, coal mining | 0.0064086 | biosphere3 | None | cubic meter | natural resource::in ground | biosphere |  | other
Gas, natural, in ground | 0.0066166 | biosphere3 | None | cubic meter | natural resource::in ground | biosphere |  | other
Granite, in ground | 0.0022239 | biosphere3 | None | kilogram | natural resource::in ground | biosphere |  | other
Gravel, in ground | 0.055399 | biosphere3 | None | kilogram | natural resource::in ground | biosphere |  | other
Heat, waste | 0.0065477 | biosphere3 | None | megajoule | air | biosphere |  | other
Heat, waste | 7.0965 | biosphere3 | None | megajoule | air::non-urban air or from high stacks | biosphere |  | other
Heat, waste | 0.0041334 | biosphere3 | None | megajoule | air::urban air close to ground | biosphere |  | other
Heat, waste | 0.0011229 | biosphere3 | None | megajoule | water | biosphere |  | other
Heat, waste | 0.0017496 | biosphere3 | None | megajoule | water::ground-, long-term | biosphere |  | other
Heat, waste | 1.8691 | biosphere3 | None | megajoule | water::surface water | biosphere |  | other
Hydrogen-3, Tritium | 0.0015444 | biosphere3 | None | kilo Becquerel | air::non-urban air or from high stacks | biosphere |  | other
Hydrogen-3, Tritium | 0.048194 | biosphere3 | None | kilo Becquerel | water::ocean | biosphere |  | other
Hydrogen-3, Tritium | 0.068033 | biosphere3 | None | kilo Becquerel | water::surface water | biosphere |  | other
Iron, in ground | 0.0027774 | biosphere3 | None | kilogram | natural resource::in ground | biosphere |  | other
Iron, ion | 0.0012033 | biosphere3 | None | kilogram | water::ground-, long-term | biosphere |  | other
Magnesium | 0.0056153 | biosphere3 | None | kilogram | water::ground-, long-term | biosphere |  | other
Methane, fossil | 0.0029992 | biosphere3 | None | kilogram | air::non-urban air or from high stacks | biosphere |  | other
Noble gases, radioactive, unspecified | 1.1992 | biosphere3 | None | kilo Becquerel | air::non-urban air or from high stacks | biosphere |  | other
Occupation, dump site | 0.0045003 | biosphere3 | None | square meter-year | natural resource::land | biosphere |  | other
Occupation, forest, extensive | 0.0015558 | biosphere3 | None | square meter-year | natural resource::land | biosphere |  | other
Occupation, forest, intensive | 0.013883 | biosphere3 | None | square meter-year | natural resource::land | biosphere |  | other
Occupation, industrial area | 0.001456 | biosphere3 | None | square meter-year | natural resource::land | biosphere |  | other
Occupation, mineral extraction site | 0.0019624 | biosphere3 | None | square meter-year | natural resource::land | biosphere |  | other
Oil, crude, in ground | 0.01571 | biosphere3 | None | kilogram | natural resource::in ground | biosphere |  | other
Oxygen | 0.0010731 | biosphere3 | None | kilogram | natural resource::in air | biosphere |  | other
Particulates, > 10 um | 0.0013516 | biosphere3 | None | kilogram | air::non-urban air or from high stacks | biosphere |  | other
Phosphate | 0.001714 | biosphere3 | None | kilogram | water::ground-, long-term | biosphere |  | other
Potassium, ion | 0.0039447 | biosphere3 | None | kilogram | water::ground-, long-term | biosphere |  | other
Radon-220 | 0.0035902 | biosphere3 | None | kilo Becquerel | air::non-urban air or from high stacks | biosphere |  | other
Radon-222 | 5.249 | biosphere3 | None | kilo Becquerel | air::low population density, long-term | biosphere |  | other
Radon-222 | 0.15904 | biosphere3 | None | kilo Becquerel | air::non-urban air or from high stacks | biosphere |  | other
Sand, unspecified, in ground | 0.0040171 | biosphere3 | None | kilogram | natural resource::in ground | biosphere |  | other
Shale, in ground | 0.27573 | biosphere3 | None | kilogram | natural resource::in ground | biosphere |  | other
Silicon | 0.0061355 | biosphere3 | None | kilogram | water::ground-, long-term | biosphere |  | other
Sodium, ion | 0.0060729 | biosphere3 | None | kilogram | water::ground-, long-term | biosphere |  | other
Sulfate | 0.0013229 | biosphere3 | None | kilogram | water::ground- | biosphere |  | other
Sulfate | 0.04864 | biosphere3 | None | kilogram | water::ground-, long-term | biosphere |  | other
Sulfate | 0.0034317 | biosphere3 | None | kilogram | water::surface water | biosphere |  | other
Volume occupied, reservoir | 0.001101 | biosphere3 | None | cubic meter-year | natural resource::in water | biosphere |  | other
Water | 0.30701 | biosphere3 | None | cubic meter | water | biosphere |  | other
Water, cooling, unspecified natural origin | 0.14019 | biosphere3 | None | cubic meter | natural resource::in water | biosphere |  | other
Water, river | 0.002497 | biosphere3 | None | cubic meter | natural resource::in water | biosphere |  | other
Water, turbine use, unspecified natural origin | 0.30146 | biosphere3 | None | cubic meter | natural resource::in water | biosphere |  | other
Xenon-133 | 0.0046412 | biosphere3 | None | kilo Becquerel | air::non-urban air or from high stacks | biosphere |  | other
Xenon-135 | 0.0016613 | biosphere3 | None | kilo Becquerel | air::non-urban air or from high stacks | biosphere |  | other
electricity production, at power plant/hard coal, post, pipeline 200km, storage 1000m | 1 | carculator_lci_car | RER | kilowatt hour |  | production | electricity, high voltage | other
Activity | electricity production, at power plant/natural gas, post, pipeline 200km, storage 1000m
location | RER
production amount | 1
reference product | electricity, high voltage
type | process
unit | kilowatt hour
worksheet name | None
source | Volkart et al., 2013, Life cycle assessment of carbon capture and storage in power generation and industry in Europe, doi: 10.1016/j.ijggc.2013.03.003
description
special remark
comment
Exchanges
name | amount | database | location | unit | categories | type | reference product | tag
Calcite, in ground | 0.0026005 | biosphere3 | None | kilogram | natural resource::in ground | biosphere |  | other
Carbon dioxide, fossil | 0.012543 | biosphere3 | None | kilogram | air | biosphere |  | other
Carbon dioxide, fossil | 0.029061 | biosphere3 | None | kilogram | air::non-urban air or from high stacks | biosphere |  | other
Carbon dioxide, fossil | 0.079908 | biosphere3 | None | kilogram | air::urban air close to ground | biosphere |  | other
Carbon dioxide, in air | 0.0024321 | biosphere3 | None | kilogram | natural resource::in air | biosphere |  | other
Coal, brown, in ground | 0.0019796 | biosphere3 | None | kilogram | natural resource::in ground | biosphere |  | other
Coal, hard, unspecified, in ground | 0.0061543 | biosphere3 | None | kilogram | natural resource::in ground | biosphere |  | other
Energy, gross calorific value, in biomass | 0.031459 | biosphere3 | None | megajoule | natural resource::biotic | biosphere |  | other
Energy, kinetic (in wind), converted | 0.0058903 | biosphere3 | None | megajoule | natural resource::in air | biosphere |  | other
Energy, potential (in hydropower reservoir), converted | 0.010325 | biosphere3 | None | megajoule | natural resource::in water | biosphere |  | other
Gangue, in ground | 0.0066908 | biosphere3 | None | kilogram | natural resource::in ground | biosphere |  | other
Gas, natural, in ground | 0.20887 | biosphere3 | None | cubic meter | natural resource::in ground | biosphere |  | other
Gravel, in ground | 0.027426 | biosphere3 | None | kilogram | natural resource::in ground | biosphere |  | other
Heat, waste | 0.0025782 | biosphere3 | None | megajoule | air | biosphere |  | other
Heat, waste | 0.19824 | biosphere3 | None | megajoule | air::non-urban air or from high stacks | biosphere |  | other
Heat, waste | 3.8935 | biosphere3 | None | megajoule | air::urban air close to ground | biosphere |  | other
Heat, waste | 0.0030602 | biosphere3 | None | megajoule | water::ground-, long-term | biosphere |  | other
Hydrogen-3, Tritium | 0.013114 | biosphere3 | None | kilo Becquerel | water::ocean | biosphere |  | other
Hydrogen-3, Tritium | 0.017505 | biosphere3 | None | kilo Becquerel | water::surface water | biosphere |  | other
Iron, in ground | 0.0045167 | biosphere3 | None | kilogram | natural resource::in ground | biosphere |  | other
Methane, fossil | 0.0025713 | biosphere3 | None | kilogram | air | biosphere |  | other
NMVOC, non-methane volatile organic compounds, unspecified origin | 0.0012004 | biosphere3 | None | kilogram | air | biosphere |  | other
Noble gases, radioactive, unspecified | 0.32656 | biosphere3 | None | kilo Becquerel | air::non-urban air or from high stacks | biosphere |  | other
Oil, crude, in ground | 0.0040167 | biosphere3 | None | kilogram | natural resource::in ground | biosphere |  | other
Radon-222 | 1.4332 | biosphere3 | None | kilo Becquerel | air::low population density, long-term | biosphere |  | other
Radon-222 | 0.042323 | biosphere3 | None | kilo Becquerel | air::non-urban air or from high stacks | biosphere |  | other
Radon-222 | 0.0011292 | biosphere3 | None | kilo Becquerel | air::urban air close to ground | biosphere |  | other
Sand, unspecified, in ground | 0.011904 | biosphere3 | None | kilogram | natural resource::in ground | biosphere |  | other
Shale, in ground | 0.0018411 | biosphere3 | None | kilogram | natural resource::in ground | biosphere |  | other
Sodium chloride, in ground | 0.0022509 | biosphere3 | None | kilogram | natural resource::in ground | biosphere |  | other
Water | 0.082207 | biosphere3 | None | cubic meter | water | biosphere |  | other
Water | 0.25677 | biosphere3 | None | cubic meter | water::ocean | biosphere |  | other
Water, cooling, unspecified natural origin | 0.02902 | biosphere3 | None | cubic meter | natural resource::in water | biosphere |  | other
Water, river | 0.0034276 | biosphere3 | None | cubic meter | natural resource::in water | biosphere |  | other
Water, salt, ocean | 0.25984 | biosphere3 | None | cubic meter | natural resource::in water | biosphere |  | other
Water, turbine use, unspecified natural origin | 0.080622 | biosphere3 | None | cubic meter | natural resource::in water | biosphere |  | other
electricity production, at power plant/natural gas, post, pipeline 200km, storage 1000m | 1 | carculator_lci_car | RER | kilowatt hour |  | production | electricity, high voltage | other
Activity | electricity production, at wood burning power plant 20 MW, truck 25km, post, pipeline 200km, storage 1000m
location | RER
production amount | 1
reference product | electricity, high voltage
type | process
unit | kilowatt hour
worksheet name | None
source | Volkart et al., 2013, Life cycle assessment of carbon capture and storage in power generation and industry in Europe, doi: 10.1016/j.ijggc.2013.03.003
description
special remark
comment
Exchanges
name | amount | database | location | unit | categories | type | reference product | tag
COD, Chemical Oxygen Demand | 0.00050815 | biosphere3 | None | kilogram | water::surface water | biosphere |  | other
Calcite, in ground | 0.0022063 | biosphere3 | None | kilogram | natural resource::in ground | biosphere |  | other
Calcium | 0.00062353 | biosphere3 | None | kilogram | soil::agricultural | biosphere |  | other
Calcium, ion | 0.0021572 | biosphere3 | None | kilogram | water::ground-, long-term | biosphere |  | other
Carbon dioxide, fossil | 0.037154 | biosphere3 | None | kilogram | air | biosphere |  | other
Carbon dioxide, fossil | 0.027203 | biosphere3 | None | kilogram | air::non-urban air or from high stacks | biosphere |  | other
Carbon dioxide, fossil | 0.0047089 | biosphere3 | None | kilogram | air::urban air close to ground | biosphere |  | other
Carbon dioxide, in air | 0.0029374 | biosphere3 | None | kilogram | natural resource::in air | biosphere |  | other
Carbon dioxide, non-fossil | 0.1685 | biosphere3 | None | kilogram | air | biosphere |  | other
Carbon dioxide, non-fossil | 0.0012516 | biosphere3 | None | kilogram | air::non-urban air or from high stacks | biosphere |  | other
Carbon dioxide, non-fossil | 0.0037583 | biosphere3 | None | kilogram | air::urban air close to ground | biosphere |  | other
Carbon monoxide, fossil | 0.00074477 | biosphere3 | None | kilogram | air::non-urban air or from high stacks | biosphere |  | other
Carbon-14 | 0.00051718 | biosphere3 | None | kilo Becquerel | air::non-urban air or from high stacks | biosphere |  | other
Chloride | 0.00070124 | biosphere3 | None | kilogram | water::surface water | biosphere |  | other
Coal, brown, in ground | 0.0028499 | biosphere3 | None | kilogram | natural resource::in ground | biosphere |  | other
Coal, hard, unspecified, in ground | 0.0034008 | biosphere3 | None | kilogram | natural resource::in ground | biosphere |  | other
Energy, geothermal, converted | 0.0019317 | biosphere3 | None | megajoule | natural resource::in ground | biosphere |  | other
Energy, gross calorific value, in biomass | 18.2633 | biosphere3 | None | megajoule | natural resource::biotic | biosphere |  | other
Energy, gross calorific value, in biomass, primary forest | 0.0019995 | biosphere3 | None | megajoule | natural resource::biotic | biosphere |  | other
Energy, kinetic (in wind), converted | 0.010874 | biosphere3 | None | megajoule | natural resource::in air | biosphere |  | other
Energy, potential (in hydropower reservoir), converted | 0.017375 | biosphere3 | None | megajoule | natural resource::in water | biosphere |  | other
Gangue, in ground | 0.0069559 | biosphere3 | None | kilogram | natural resource::in ground | biosphere |  | other
Gas, natural, in ground | 0.0029924 | biosphere3 | None | cubic meter | natural resource::in ground | biosphere |  | other
Granite, in ground | 0.0015995 | biosphere3 | None | kilogram | natural resource::in ground | biosphere |  | other
Gravel, in ground | 0.12523 | biosphere3 | None | kilogram | natural resource::in ground | biosphere |  | other
Heat, waste | 0.011095 | biosphere3 | None | megajoule | air | biosphere |  | other
Heat, waste | 15.9188 | biosphere3 | None | megajoule | air::urban air close to ground | biosphere |  | other
Heat, waste | 0.0023774 | biosphere3 | None | megajoule | water | biosphere |  | other
Heat, waste | 0.0010925 | biosphere3 | None | megajoule | water::ground-, long-term | biosphere |  | other
Heat, waste | 0.0012603 | biosphere3 | None | megajoule | water::surface water | biosphere |  | other
Hydrogen-3, Tritium | 0.0011781 | biosphere3 | None | kilo Becquerel | air::non-urban air or from high stacks | biosphere |  | other
Hydrogen-3, Tritium | 0.019867 | biosphere3 | None | kilo Becquerel | water::ocean | biosphere |  | other
Hydrogen-3, Tritium | 0.025988 | biosphere3 | None | kilo Becquerel | water::surface water | biosphere |  | other
Iron, in ground | 0.0015349 | biosphere3 | None | kilogram | natural resource::in ground | biosphere |  | other
Nitrogen oxides | 0.0011211 | biosphere3 | None | kilogram | air::urban air close to ground | biosphere |  | other
Noble gases, radioactive, unspecified | 0.49459 | biosphere3 | None | kilo Becquerel | air::non-urban air or from high stacks | biosphere |  | other
Occupation, annual crop | 0.00046943 | biosphere3 | None | square meter-year | natural resource::land | biosphere |  | other
Occupation, annual crop, non-irrigated, intensive | 0.00049442 | biosphere3 | None | square meter-year | natural resource::land | biosphere |  | other
Occupation, forest, extensive | 1.6959 | biosphere3 | None | square meter-year | natural resource::land | biosphere |  | other
Occupation, forest, intensive | 0.0017984 | biosphere3 | None | square meter-year | natural resource::land | biosphere |  | other
Occupation, traffic area, rail/road embankment | 0.030668 | biosphere3 | None | square meter-year | natural resource::land | biosphere |  | other
Occupation, traffic area, road network | 0.0021755 | biosphere3 | None | square meter-year | natural resource::land | biosphere |  | other
Oil, crude, in ground | 0.020124 | biosphere3 | None | kilogram | natural resource::in ground | biosphere |  | other
Oxygen | 0.00094348 | biosphere3 | None | kilogram | natural resource::in air | biosphere |  | other
Radon-222 | 2.1948 | biosphere3 | None | kilo Becquerel | air::low population density, long-term | biosphere |  | other
Radon-222 | 0.061475 | biosphere3 | None | kilo Becquerel | air::non-urban air or from high stacks | biosphere |  | other
Sand, unspecified, in ground | 0.0014867 | biosphere3 | None | kilogram | natural resource::in ground | biosphere |  | other
Shale, in ground | 0.001459 | biosphere3 | None | kilogram | natural resource::in ground | biosphere |  | other
Sodium chloride, in ground | 0.00068713 | biosphere3 | None | kilogram | natural resource::in ground | biosphere |  | other
Sulfate | 0.00094171 | biosphere3 | None | kilogram | water::ground-, long-term | biosphere |  | other
Transformation, from annual crop | 0.00048894 | biosphere3 | None | square meter | natural resource::land | biosphere |  | other
Transformation, from forest, extensive | 0.013047 | biosphere3 | None | square meter | natural resource::land | biosphere |  | other
Transformation, to annual crop, non-irrigated, intensive | 0.00049187 | biosphere3 | None | square meter | natural resource::land | biosphere |  | other
Transformation, to forest, extensive | 0.013046 | biosphere3 | None | square meter | natural resource::land | biosphere |  | other
Water | 0.11471 | biosphere3 | None | cubic meter | water | biosphere |  | other
Water, cooling, unspecified natural origin | 0.12735 | biosphere3 | None | cubic meter | natural resource::in water | biosphere |  | other
Water, turbine use, unspecified natural origin | 0.11291 | biosphere3 | None | cubic meter | natural resource::in water | biosphere |  | other
Wood, hard, standing | 0.0011359 | biosphere3 | None | cubic meter | natural resource::biotic | biosphere |  | other
Wood, soft, standing | 0.00048075 | biosphere3 | None | cubic meter | natural resource::biotic | biosphere |  | other
Xenon-133 | 0.001665 | biosphere3 | None | kilo Becquerel | air::non-urban air or from high stacks | biosphere |  | other
Xenon-135 | 0.00060419 | biosphere3 | None | kilo Becquerel | air::non-urban air or from high stacks | biosphere |  | other
electricity production, at wood burning power plant 20 MW, truck 25km, post, pipeline 200km, storage 1000m | 1 | carculator_lci_car | RER | kilowatt hour |  | production | electricity, high voltage | other
Activity | electrolyte, for Li-ion battery
location | GLO
production amount | 1
reference product | electrolyte, for Li-ion battery
type | process
unit | kilogram
worksheet name | None
source | Tobias S. Schmidt, Martin Beuse, Xiaojin Zhang, Bjarne Steffen, Simon F. Schneider, Alejandro Pena-Bello, Christian Bauer, and David Parra, Additional Emissions and Cost from Storing Electricity in Stationary Battery Systems, Environmental Science & Technology 2019 53 (7), 3379-3390, doi: 10.1021/acs.est.8b05317
description
special remark
comment
Exchanges
name | amount | database | location | unit | categories | type | reference product | tag
electrolyte, for Li-ion battery | 1 | carculator_lci_car | GLO | kilogram |  | production | electrolyte, for Li-ion battery | other
market for chemical factory, organics | 4e-10 | carculator_lci_car | GLO | unit |  | technosphere | chemical factory, organics | other
market for dimethyl carbonate | 0.425 | carculator_lci_car | GLO | kilogram |  | technosphere | dimethyl carbonate | other
market for ethylene carbonate | 0.425 | carculator_lci_car | GLO | kilogram |  | technosphere | ethylene carbonate | other
market for lithium hexafluorophosphate | 0.126 | carculator_lci_car | GLO | kilogram |  | technosphere | lithium hexafluorophosphate | other
market group for electricity, medium voltage | 0.416 | carculator_lci_car | GLO | kilowatt hour |  | technosphere | electricity, medium voltage | other
vinyl carbonate | 0.024 | carculator_lci_car | GLO | kilogram |  | technosphere | disodium disulphite | other
Activity | exhaust system, for lorry
location | RER
production amount | 1
reference product | exhaust system, for lorry
type | process
unit | kilogram
worksheet name | None
source | Wolff et al. 2020, Sustainability, DOI: 10.3390/su12135396
description | This is the inventory for 1 kg of exhaust system for a MDV/HDV.
special remark
comment
Exchanges
name | amount | database | location | unit | categories | type | reference product | tag
exhaust system, for lorry | 1 | carculator_lci_car | RER | kilogram |  | production | exhaust system, for lorry | other
market for ceramic tile | 0.03 | carculator_lci_car | GLO | kilogram |  | technosphere | ceramic tile | other
market for platinum | 0.00015 | carculator_lci_car | GLO | kilogram |  | technosphere | platinum | other
market for steel, low-alloyed | 0.96985 | carculator_lci_car | GLO | kilogram |  | technosphere | steel, low-alloyed | other
market group for electricity, low voltage | 0.4598 | carculator_lci_car | ENTSO-E | kilowatt hour |  | technosphere | electricity, low voltage | other
metal working, average for steel product manufacturing | 0.96985 | carculator_lci_car | RER | kilogram |  | technosphere | metal working, average for steel product manufacturing | other
Activity | filtering, through water ion exchanger
location | CL
production amount | 1
reference product | filtering, through water ion exchanger
type | process
unit | kilogram
worksheet name | None
source | Regionalized life cycle assessment of present and future lithium production for Li-ion batteries. Vanessa Schenker, Christopher Oberschelp, Stephan Pfister.
description
special remark
comment
Exchanges
name | amount | database | location | unit | categories | type | reference product | tag
Water, unspecified natural origin | 0.001 | biosphere3 | None | cubic meter | natural resource::in ground | biosphere |  | other
filtering, through water ion exchanger | 1 | carculator_lci_car | CL | kilogram |  | production | filtering, through water ion exchanger | other
market for electricity, high voltage | 0.00082 | carculator_lci_car | CL | kilowatt hour |  | technosphere | electricity, high voltage | other
Activity | frame, blanks and saddle, for lorry
location | RER
production amount | 1
reference product | frame, blanks and saddle, for lorry
type | process
unit | kilogram
worksheet name | None
source | Wolff et al. 2020, Sustainability, DOI: 10.3390/su12135396
description | This is the inventory for 1 kg of frame, blanks and saddle for a MDV/HDV.
special remark
comment
Exchanges
name | amount | database | location | unit | categories | type | reference product | tag
Occupation, industrial area | 0.01874 | biosphere3 | None | square meter-year | natural resource::land | biosphere |  | other
Transformation, to industrial area | 0.01874 | biosphere3 | None | square meter | natural resource::land | biosphere |  | other
frame, blanks and saddle, for lorry | 1 | carculator_lci_car | RER | kilogram |  | production | frame, blanks and saddle, for lorry | other
market for aluminium alloy, AlLi | 0.1571 | carculator_lci_car | GLO | kilogram |  | technosphere | aluminium alloy, AlLi | other
market for reinforcing steel | 0.8439 | carculator_lci_car | GLO | kilogram |  | technosphere | reinforcing steel | other
metal working, average for aluminium product manufacturing | 0.1571 | carculator_lci_car | RER | kilogram |  | technosphere | metal working, average for aluminium product manufacturing | other
metal working, average for steel product manufacturing | 0.8439 | carculator_lci_car | RER | kilogram |  | technosphere | metal working, average for steel product manufacturing | other
welding, arc, aluminium | 0.001756 | carculator_lci_car | RER | meter |  | technosphere | welding, arc, aluminium | other
Activity | frequency converter, for diaphragm compressor
location | GLO
production amount | 1
reference product | frequency converter, for diaphragm compressor
type | process
unit | unit
worksheet name | None
source | Simons, A. and Bauer, C. (2015). A life-cycle perspective on automotive fuel cells, Applied Energy, doi:10.1016/j.apenergy.2015.02.049
description
special remark
comment
Exchanges
name | amount | database | location | unit | categories | type | reference product | tag
frequency converter, for diaphragm compressor | 1 | carculator_lci_car | GLO | unit |  | production | frequency converter, for diaphragm compressor | other
market for aluminium, wrought alloy | 60 | carculator_lci_car | GLO | kilogram |  | technosphere | aluminium, wrought alloy | other
market for copper, anode | 45 | carculator_lci_car | GLO | kilogram |  | technosphere | copper, anode | other
market for transport, freight, lorry 16-32 metric ton, EURO5 | 30 | carculator_lci_car | RoW | ton kilometer |  | technosphere | transport, freight, lorry 16-32 metric ton, EURO5 | other
reinforcing steel production | 180 | carculator_lci_car | Europe without Austria | kilogram |  | technosphere | reinforcing steel | other
tube insulation production, elastomere | 15 | carculator_lci_car | RoW | kilogram |  | technosphere | tube insulation, elastomere | other
wire drawing, copper | 45 | carculator_lci_car | RoW | kilogram |  | technosphere | wire drawing, copper | other
Activity | fuel tank, for diesel vehicle
location | RER
production amount | 1
reference product | fuel tank
type | process
unit | kilogram
worksheet name | None
source | Wolff et al. 2020, Sustainability, DOI: 10.3390/su12135396
description | This is the inventory for 1 kg of aluminium-made fuel tank, empty. Scaling formula: 17.159*ln(volume fuel)-54.98
special remark
comment
Exchanges
name | amount | database | location | unit | categories | type | reference product | tag
fuel tank, for diesel vehicle | 1 | carculator_lci_car | RER | kilogram |  | production | fuel tank | other
market for aluminium alloy, AlLi | 1 | carculator_lci_car | GLO | kilogram |  | technosphere | aluminium alloy, AlLi | other
market group for electricity, low voltage | 6.25 | carculator_lci_car | ENTSO-E | kilowatt hour |  | technosphere | electricity, low voltage | other
metal working, average for aluminium product manufacturing | 1 | carculator_lci_car | RER | kilogram |  | technosphere | metal working, average for aluminium product manufacturing | other
welding, arc, aluminium | 5 | carculator_lci_car | RER | meter |  | technosphere | welding, arc, aluminium | other
Activity | gasoline production, from methanol, hydrogen from electrolysis, CO2 from DAC, economic allocation
location | RER
production amount | 1
reference product | gasoline, synthetic
type | process
unit | kilogram
worksheet name | None
source | Hank et al. 2019, Comparative well-to-wheel life cycle assessment of OME3ï¿½5 synfuel production via the power-to-liquid pathway, doi: 10.1039/C9SE00658C (adapted, not in its original form)
description | the production of synthetic gasoline from methanol. The methanol is produced with hydrogen from electrolysis and carbon monoxide. The carbon monoxide orginates from carbon dioxde captured via direct air capture (DAC).
special remark
comment
Exchanges
name | amount | database | location | unit | categories | type | reference product | tag
Carbon dioxide, non-fossil | 3.11 | biosphere3 | None | kilogram | air | biosphere |  | other
Hydrogen, gaseous, 25 bar, from electrolysis | 0.0456 | carculator_lci_car | RER | kilogram |  | technosphere | Hydrogen, gaseous, 25 bar | other
gasoline production, from methanol, hydrogen from electrolysis, CO2 from DAC, economic allocation | 1 | carculator_lci_car | RER | kilogram |  | production | gasoline, synthetic | other
market group for electricity, low voltage | 0.083904 | carculator_lci_car | RER | kilowatt hour |  | technosphere | electricity, low voltage | other
methanol distillation, hydrogen from electrolysis, CO2 from DAC | 4.56 | carculator_lci_car | RER | kilogram |  | technosphere | methanol, purified | other
Activity | gasoline production, from methanol, hydrogen from electrolysis, CO2 from DAC, energy allocation
location | RER
production amount | 1
reference product | gasoline, synthetic
type | process
unit | kilogram
worksheet name | None
source | Hank et al. 2019, Comparative well-to-wheel life cycle assessment of OME3ï¿½5 synfuel production via the power-to-liquid pathway, doi: 10.1039/C9SE00658C (adapted, not in its original form)
description | the production of synthetic gasoline from methanol. The methanol is produced with hydrogen from electrolysis and carbon monoxide. The carbon monoxide orginates from carbon dioxde captured via direct air capture (DAC).
special remark
comment
Exchanges
name | amount | database | location | unit | categories | type | reference product | tag
Carbon dioxide, non-fossil | 0.11 | biosphere3 | None | kilogram | air | biosphere |  | other
Hydrogen, gaseous, 25 bar, from electrolysis | 0.02371 | carculator_lci_car | RER | kilogram |  | technosphere | Hydrogen, gaseous, 25 bar | other
gasoline production, from methanol, hydrogen from electrolysis, CO2 from DAC, energy allocation | 1 | carculator_lci_car | RER | kilogram |  | production | gasoline, synthetic | other
market group for electricity, low voltage | 0.043626 | carculator_lci_car | RER | kilowatt hour |  | technosphere | electricity, low voltage | other
methanol distillation, hydrogen from electrolysis, CO2 from DAC | 2.371 | carculator_lci_car | RER | kilogram |  | technosphere | methanol, purified | other
Activity | gasoline production, synthetic, from methanol, hydrogen from electrolysis, CO2 from DAC, economic allocation, at fuelling station
location | RER
production amount | 1
reference product | gasoline, synthetic, vehicle grade
type | process
unit | kilogram
worksheet name | None
source | Hank et al. 2019, Comparative well-to-wheel life cycle assessment of OME3ï¿½5 synfuel production via the power-to-liquid pathway, doi: 10.1039/C9SE00658C (adapted, not in its original form)
description | the production of synthetic gasoline from methanol. The methanol is produced with hydrogen from electrolysis and carbon monoxide. The carbon monoxide orginates from carbon dioxde captured via direct air capture (DAC).
special remark
comment
Exchanges
name | amount | database | location | unit | categories | type | reference product | tag
gasoline production, from methanol, hydrogen from electrolysis, CO2 from DAC, economic allocation | 1.0006 | carculator_lci_car | RER | kilogram |  | technosphere | gasoline, synthetic | other
gasoline production, synthetic, from methanol, hydrogen from electrolysis, CO2 from DAC, economic allocation, at fuelling station | 1 | carculator_lci_car | RER | kilogram |  | production | gasoline, synthetic, vehicle grade | other
infrastructure construction, for regional distribution of oil product | 2.6e-10 | carculator_lci_car | RER | unit |  | technosphere | infrastructure, for regional distribution of oil product | other
market for fly ash and scrubber sludge | -0.000168 | carculator_lci_car | Europe without Switzerland | kilogram |  | technosphere | fly ash and scrubber sludge | other
market for heat, central or small-scale, other than natural gas | 0.000584 | carculator_lci_car | CH | megajoule |  | technosphere | heat, central or small-scale, other than natural gas | other
market for municipal solid waste | -6.27e-06 | carculator_lci_car | CH | kilogram |  | technosphere | municipal solid waste | other
market for rainwater mineral oil storage | -7.5e-05 | carculator_lci_car | Europe without Switzerland | cubic meter |  | technosphere | rainwater mineral oil storage | other
market for tap water | 0.000689 | carculator_lci_car | Europe without Switzerland | kilogram |  | technosphere | tap water | other
market for transport, freight train | 0.0336 | carculator_lci_car | Europe without Switzerland | ton kilometer |  | technosphere | transport, freight train | other
market for transport, freight, lorry, unspecified | 0.0326 | carculator_lci_car | RER | ton kilometer |  | technosphere | transport, freight, lorry, unspecified | other
market group for electricity, low voltage | 0.0067 | carculator_lci_car | RER | kilowatt hour |  | technosphere | electricity, low voltage | other
treatment of wastewater, average, capacity 1E9l/year | -6.89e-07 | carculator_lci_car | Europe without Switzerland | cubic meter |  | technosphere | wastewater, average | other
Activity | gasoline production, synthetic, from methanol, hydrogen from electrolysis, CO2 from DAC, energy allocation, at fuelling station
location | RER
production amount | 1
reference product | gasoline, synthetic, vehicle grade
type | process
unit | kilogram
worksheet name | None
source | Hank et al. 2019, Comparative well-to-wheel life cycle assessment of OME3ï¿½5 synfuel production via the power-to-liquid pathway, doi: 10.1039/C9SE00658C (adapted, not in its original form)
description | the production of synthetic gasoline from methanol. The methanol is produced with hydrogen from electrolysis and carbon monoxide. The carbon monoxide orginates from carbon dioxde captured via direct air capture (DAC).
special remark
comment
Exchanges
name | amount | database | location | unit | categories | type | reference product | tag
gasoline production, from methanol, hydrogen from electrolysis, CO2 from DAC, energy allocation | 1.0006 | carculator_lci_car | RER | kilogram |  | technosphere | gasoline, synthetic | other
gasoline production, synthetic, from methanol, hydrogen from electrolysis, CO2 from DAC, energy allocation, at fuelling station | 1 | carculator_lci_car | RER | kilogram |  | production | gasoline, synthetic, vehicle grade | other
infrastructure construction, for regional distribution of oil product | 2.6e-10 | carculator_lci_car | RER | unit |  | technosphere | infrastructure, for regional distribution of oil product | other
market for fly ash and scrubber sludge | -0.000168 | carculator_lci_car | Europe without Switzerland | kilogram |  | technosphere | fly ash and scrubber sludge | other
market for heat, central or small-scale, other than natural gas | 0.000584 | carculator_lci_car | CH | megajoule |  | technosphere | heat, central or small-scale, other than natural gas | other
market for municipal solid waste | -6.27e-06 | carculator_lci_car | CH | kilogram |  | technosphere | municipal solid waste | other
market for rainwater mineral oil storage | -7.5e-05 | carculator_lci_car | Europe without Switzerland | cubic meter |  | technosphere | rainwater mineral oil storage | other
market for tap water | 0.000689 | carculator_lci_car | Europe without Switzerland | kilogram |  | technosphere | tap water | other
market for transport, freight train | 0.0336 | carculator_lci_car | Europe without Switzerland | ton kilometer |  | technosphere | transport, freight train | other
market for transport, freight, lorry, unspecified | 0.0326 | carculator_lci_car | RER | ton kilometer |  | technosphere | transport, freight, lorry, unspecified | other
market group for electricity, low voltage | 0.0067 | carculator_lci_car | RER | kilowatt hour |  | technosphere | electricity, low voltage | other
treatment of wastewater, average, capacity 1E9l/year | -6.89e-07 | carculator_lci_car | Europe without Switzerland | cubic meter |  | technosphere | wastewater, average | other
Activity | gearbox, for lorry
location | RER
production amount | 1
reference product | gearbox, for lorry
type | process
unit | kilogram
worksheet name | None
source | Wolff et al. 2020, Sustainability, DOI: 10.3390/su12135396
description | This is the inventory for 1 kg of gearbox for a MDV/HDV.
special remark
comment
Exchanges
name | amount | database | location | unit | categories | type | reference product | tag
Occupation, industrial area | 0.001 | biosphere3 | None | square meter-year | natural resource::land | biosphere |  | other
Transformation, to industrial area | 0.001 | biosphere3 | None | square meter | natural resource::land | biosphere |  | other
gearbox, for lorry | 1 | carculator_lci_car | RER | kilogram |  | production | gearbox, for lorry | other
heat and power co-generation, natural gas, 1MW electrical, lean burn | 1.82 | carculator_lci_car | Europe without Switzerland | megajoule |  | technosphere | heat, district or industrial, natural gas | other
market for cast iron | 0.25 | carculator_lci_car | GLO | kilogram |  | technosphere | cast iron | other
market for steel, chromium steel 18/8, hot rolled | 0.25 | carculator_lci_car | GLO | kilogram |  | technosphere | steel, chromium steel 18/8, hot rolled | other
market for steel, low-alloyed | 0.5 | carculator_lci_car | GLO | kilogram |  | technosphere | steel, low-alloyed | other
market group for electricity, low voltage | 1.93 | carculator_lci_car | ENTSO-E | kilowatt hour |  | technosphere | electricity, low voltage | other
metal working, average for steel product manufacturing | 1 | carculator_lci_car | RER | kilogram |  | technosphere | metal working, average for steel product manufacturing | other
Activity | graphite ore mining
location | CN
production amount | 1
reference product | graphite ore, mined
type | process
unit | kilogram
worksheet name | None
source | Philipp Engels, Felipe Cerdas, Tina Dettmer, Christoph Frey, Jan Hentschel, Christoph Herrmann, Tina Mirfabrikikar, Maximilian Schueler, Life cycle assessment of natural graphite production for lithium-ion battery anodes based on industrial primary data, Journal of Cleaner Production, Volume 336, 2022, 130474, https://doi.org/10.1016/j.jclepro.2022.130474
description | Natural graphite production from primary industrial data
special remark
comment
Exchanges
name | amount | database | location | unit | categories | type | reference product | tag
Carbon dioxide, fossil | 4e-05 | biosphere3 | None | kilogram | air | biosphere |  | other
Nitrogen oxides | 0.000138 | biosphere3 | None | kilogram | air | biosphere |  | other
Particulates, > 10 um | 0.005 | biosphere3 | None | kilogram | air | biosphere |  | other
Water | 1.13e-07 | biosphere3 | None | cubic meter | air | biosphere |  | other
graphite ore mining | 1 | carculator_lci_car | CN | kilogram |  | production | graphite ore, mined | other
market for diesel, burned in building machine | 0.097259 | carculator_lci_car | GLO | megajoule |  | technosphere | diesel, burned in building machine | other
market for explosive, tovex | 0.000248 | carculator_lci_car | GLO | kilogram |  | technosphere | explosive, tovex | other
market group for electricity, medium voltage | 0.0087 | carculator_lci_car | CN | kilowatt hour |  | technosphere | electricity, medium voltage | other
Activity | graphite precursor production
location | CN
production amount | 1
reference product | grahite precursor
type | process
unit | kilogram
worksheet name | None
source | Surovtseva, D, Crossin, E, Pell, R, Stamford, L. Toward a life cycle inventory for graphite production. J Ind Ecol. 2022
description | 26: 964â 979. https://doi.org/10.1111/jiec.13234. Coal is a common precursor for the tar pitch which is used for the preparation of graphitization precursor and also for coating of the final spherical graphite. Relevant data include coal mining, coking to produce tar and distillation of tar to produce pitch. It is understood that the distillation of tar to pitch is generally integrated with the coal coking, and the authors were not able to identify a reputable source containing dedicated dataset for distillation. Allocation is based on physical yield of tar pitch.
special remark
comment
Exchanges
name | amount | database | location | unit | categories | type | reference product | tag
Carbon monoxide, fossil | 0.0026807 | biosphere3 | None | kilogram | air | biosphere |  | other
Methane, fossil | 7.9819e-05 | biosphere3 | None | kilogram | air | biosphere |  | other
Nitrogen oxides | 0.00024699 | biosphere3 | None | kilogram | air | biosphere |  | other
coal coking, for coal tar pitch production | 0.2008 | carculator_lci_car | CN | kilogram |  | technosphere | tar pitch | other
graphite precursor production | 1 | carculator_lci_car | CN | kilogram |  | production | grahite precursor | other
heat production, natural gas, at industrial furnace >100kW | 12.6506 | carculator_lci_car | RoW | megajoule |  | technosphere | heat, district or industrial, natural gas | other
needle coke production | 0.80321 | carculator_lci_car | CN | kilogram |  | technosphere | needle coke | other
Activity | graphite purification
location | CN
production amount | 1
reference product | graphite, purified
type | process
unit | kilogram
worksheet name | None
source | Philipp Engels, Felipe Cerdas, Tina Dettmer, Christoph Frey, Jan Hentschel, Christoph Herrmann, Tina Mirfabrikikar, Maximilian Schueler, Life cycle assessment of natural graphite production for lithium-ion battery anodes based on industrial primary data, Journal of Cleaner Production, Volume 336, 2022, 130474, https://doi.org/10.1016/j.jclepro.2022.130474
description | Natural graphite production from primary industrial data
special remark
comment
Exchanges
name | amount | database | location | unit | categories | type | reference product | tag
Carbon dioxide, fossil | 0.05775 | biosphere3 | None | kilogram | air | biosphere |  | other
Water | 0.00032014 | biosphere3 | None | cubic meter | air | biosphere |  | other
graphite purification | 1 | carculator_lci_car | CN | kilogram |  | production | graphite, purified | other
hydrogen fluoride production | 0.18 | carculator_lci_car | RoW | kilogram |  | technosphere | hydrogen fluoride | other
market for diesel, burned in building machine | 0.010807 | carculator_lci_car | GLO | megajoule |  | technosphere | diesel, burned in building machine | other
market for hydrochloric acid, without water, in 30% solution state | 0.2 | carculator_lci_car | RoW | kilogram |  | technosphere | hydrochloric acid, without water, in 30% solution state | other
market for lime | 0.4 | carculator_lci_car | RoW | kilogram |  | technosphere | lime | other
market for natural gas, high pressure | 0.027415 | carculator_lci_car | RoW | cubic meter |  | technosphere | natural gas, high pressure | other
market for nitric acid, without water, in 50% solution state | 0.1 | carculator_lci_car | CN | kilogram |  | technosphere | nitric acid, without water, in 50% solution state | other
market for tap water | 25 | carculator_lci_car | RoW | kilogram |  | technosphere | tap water | other
market for transport, freight, lorry, unspecified | 0.35 | carculator_lci_car | RoW | ton kilometer |  | technosphere | transport, freight, lorry, unspecified | other
market for wastewater, average | -0.024773 | carculator_lci_car | RoW | cubic meter |  | technosphere | wastewater, average | other
market group for electricity, medium voltage | 0.305 | carculator_lci_car | CN | kilowatt hour |  | technosphere | electricity, medium voltage | other
natural graphite spheronization | 1.13 | carculator_lci_car | CN | kilogram |  | technosphere | graphite, spherical | other
Activity | green coke production
location | CN
production amount | 1
reference product | green coke
type | process
unit | kilogram
worksheet name | None
source | Surovtseva, D, Crossin, E, Pell, R, Stamford, L. Toward a life cycle inventory for graphite production. J Ind Ecol. 2022
description | 26: 964â 979. https://doi.org/10.1111/jiec.13234. Coal is a common precursor for the tar pitch which is used for the preparation of graphitization precursor and also for coating of the final spherical graphite. Relevant data include coal mining, coking to produce tar and distillation of tar to produce pitch. It is understood that the distillation of tar to pitch is generally integrated with the coal coking, and the authors were not able to identify a reputable source containing dedicated dataset for distillation. Allocation is based on physical yield of tar pitch.
special remark
comment
Exchanges
name | amount | database | location | unit | categories | type | reference product | tag
Carbon dioxide, fossil | 11 | biosphere3 | None | kilogram | air | biosphere |  | other
coking | 43.5024 | carculator_lci_car | RoW | megajoule |  | technosphere | coal gas | other
crude oil extraction | 40 | carculator_lci_car | CN | kilogram |  | technosphere | crude oil | other
green coke production | 1 | carculator_lci_car | CN | kilogram |  | production | green coke | other
market group for electricity, medium voltage | 0.636 | carculator_lci_car | CN | kilowatt hour |  | technosphere | electricity, medium voltage | other
Activity | heat exchanger, carbon dioxide capture process
location | RER
production amount | 1
reference product | heat exchanger, carbon dioxide capture process
type | process
unit | unit
worksheet name | None
source | Timofte, A. A Life Cycle Assessment of the Climeworks technology for direct air capture of carbon dioxide, a semester project in the ecological systems design group. Institute of Environmental Engineering of ETH Zurich (2013).
description
special remark
comment
Exchanges
name | amount | database | location | unit | categories | type | reference product | tag
ethylene glycol production | 9000 | carculator_lci_car | RER | kilogram |  | technosphere | ethylene glycol | other
heat exchanger, carbon dioxide capture process | 1 | carculator_lci_car | RER | unit |  | production | heat exchanger, carbon dioxide capture process | other
market for tap water | 3.54 | carculator_lci_car | CH | kilogram |  | technosphere | tap water | other
reinforcing steel production | 1180 | carculator_lci_car | Europe without Austria | kilogram |  | technosphere | reinforcing steel | other
steel production, electric, low-alloyed | 1180 | carculator_lci_car | Europe without Switzerland and Austria | kilogram |  | technosphere | steel, low-alloyed | other
transport, freight train, diesel, with particle filter | 1418 | carculator_lci_car | CH | ton kilometer |  | technosphere | transport, freight train | other
transport, freight, lorry 16-32 metric ton, EURO5 | 118 | carculator_lci_car | RER | ton kilometer |  | technosphere | transport, freight, lorry 16-32 metric ton, EURO5 | other
Activity | high pressure hydrogen storage tank
location | GLO
production amount | 1
reference product | high pressure hydrogen storage tank
type | process
unit | kilogram
worksheet name | None
source | C. Wulf et al. / Journal of Cleaner Production 199 (2018) 431-443
description | LCI for a high pressure storage tank per 1 kg hydrogen (Boureima et al., 2011, Das, 2011). Assumed lifetime of 20 years.
special remark
comment
Exchanges
name | amount | database | location | unit | categories | type | reference product | tag
Carbon fiber, weaved, at factory | 7.14 | carculator_lci_car | RER | kilogram |  | technosphere | Carbon fiber, weaved | other
high pressure hydrogen storage tank | 1 | carculator_lci_car | GLO | kilogram |  | production | high pressure hydrogen storage tank | other
market for aluminium alloy, AlLi | 0.6 | carculator_lci_car | GLO | kilogram |  | technosphere | aluminium alloy, AlLi | other
market for epoxy resin, liquid | 3.06 | carculator_lci_car | RER | kilogram |  | technosphere | epoxy resin, liquid | other
market for sheet rolling, aluminium | 0.6 | carculator_lci_car | GLO | kilogram |  | technosphere | sheet rolling, aluminium | other
market for sheet rolling, chromium steel | 0.9 | carculator_lci_car | GLO | kilogram |  | technosphere | sheet rolling, chromium steel | other
market for sheet rolling, steel | 0.9 | carculator_lci_car | GLO | kilogram |  | technosphere | sheet rolling, steel | other
market for steel, chromium steel 18/8 | 0.9 | carculator_lci_car | GLO | kilogram |  | technosphere | steel, chromium steel 18/8 | other
market for steel, low-alloyed | 0.9 | carculator_lci_car | GLO | kilogram |  | technosphere | steel, low-alloyed | other
market group for electricity, low voltage | 0.45 | carculator_lci_car | RER | kilowatt hour |  | technosphere | electricity, low voltage | other
Activity | high voltage system, for Li-ion battery
location | GLO
production amount | 1
reference product | high voltage system, for Li-ion battery
type | process
unit | kilogram
worksheet name | None
source | Tobias S. Schmidt, Martin Beuse, Xiaojin Zhang, Bjarne Steffen, Simon F. Schneider, Alejandro Pena-Bello, Christian Bauer, and David Parra, Additional Emissions and Cost from Storing Electricity in Stationary Battery Systems, Environmental Science & Technology 2019 53 (7), 3379-3390, doi: 10.1021/acs.est.8b05317
description
special remark
comment
Exchanges
name | amount | database | location | unit | categories | type | reference product | tag
high voltage system, for Li-ion battery | 1 | carculator_lci_car | GLO | kilogram |  | production | high voltage system, for Li-ion battery | other
market for aluminium, wrought alloy | 0.12 | carculator_lci_car | GLO | kilogram |  | technosphere | aluminium, wrought alloy | other
market for cable, ribbon cable, 20-pin, with plugs | 0.45 | carculator_lci_car | GLO | kilogram |  | technosphere | cable, ribbon cable, 20-pin, with plugs | other
market for copper, cathode | 0.27 | carculator_lci_car | GLO | kilogram |  | technosphere | copper, cathode | other
market for electronic component factory | 2e-08 | carculator_lci_car | GLO | unit |  | technosphere | electronic component factory | other
market for injection moulding | 0.1366 | carculator_lci_car | GLO | kilogram |  | technosphere | injection moulding | other
market for metal working, average for aluminium product manufacturing | 0.12 | carculator_lci_car | GLO | kilogram |  | technosphere | metal working, average for aluminium product manufacturing | other
market for metal working, average for copper product manufacturing | 0.27 | carculator_lci_car | GLO | kilogram |  | technosphere | metal working, average for copper product manufacturing | other
market for metal working, average for metal product manufacturing | 0.016 | carculator_lci_car | GLO | kilogram |  | technosphere | metal working, average for metal product manufacturing | other
market for metal working, average for steel product manufacturing | 0.0014 | carculator_lci_car | GLO | kilogram |  | technosphere | metal working, average for steel product manufacturing | other
market for nylon 6-6 | 0.014546 | carculator_lci_car | RER | kilogram |  | technosphere | nylon 6-6 | other
market for nylon 6-6 | 0.029454 | carculator_lci_car | RoW | kilogram |  | technosphere | nylon 6-6 | other
market for polyethylene terephthalate, granulate, amorphous | 0.057 | carculator_lci_car | GLO | kilogram |  | technosphere | polyethylene terephthalate, granulate, amorphous | other
market for polyphenylene sulfide | 0.032 | carculator_lci_car | GLO | kilogram |  | technosphere | polyphenylene sulfide | other
market for steel, low-alloyed | 0.0014 | carculator_lci_car | GLO | kilogram |  | technosphere | steel, low-alloyed | other
market for synthetic rubber | 0.0036 | carculator_lci_car | GLO | kilogram |  | technosphere | synthetic rubber | other
market for tin | 0.016 | carculator_lci_car | GLO | kilogram |  | technosphere | tin | other
Activity | hot water tank, carbon dioxide capture process
location | RER
production amount | 1
reference product | hot water tank, carbon dioxide capture process
type | process
unit | unit
worksheet name | None
source | Timofte, A. A Life Cycle Assessment of the Climeworks technology for direct air capture of carbon dioxide, a semester project in the ecological systems design group. Institute of Environmental Engineering of ETH Zurich (2013).
description
special remark
comment
Exchanges
name | amount | database | location | unit | categories | type | reference product | tag
hot water tank, carbon dioxide capture process | 1 | carculator_lci_car | RER | unit |  | production | hot water tank, carbon dioxide capture process | other
steel production, electric, low-alloyed | 2000 | carculator_lci_car | Europe without Switzerland and Austria | kilogram |  | technosphere | steel, low-alloyed | other
transport, freight, lorry 16-32 metric ton, EURO5 | 2000 | carculator_lci_car | RER | ton kilometer |  | technosphere | transport, freight, lorry 16-32 metric ton, EURO5 | other
Activity | integrated interface system production, for Li-ion battery
location | GLO
production amount | 1
reference product | management system, for Li-ion battery
type | process
unit | kilogram
worksheet name | None
source | Originally from Dai, Q., Kelly, J. C., Gaines, L., & Wang, M. (2019). Life cycle analysis of lithium-ion batteries for automotive applications. Batteries, 5(2), 48.
description | The inventory is modelled according to the publication of Dai et al. (2019), in which a battery pack with gross pack energy of 23.5 kWh made of 140 3.6 V- 46Ah prismatic cells is presented. Cells are made of nicke-manganese-cobalt (NCA) cathode and a graphite-based anode, liquid electrolyte and a porous plastic separator. Infrastructure is included as well in this dataset as ""electronic component factory"". Adapted by: Eleonora Crenna, EMPA, Switzerland.
special remark
comment
Exchanges
name | amount | database | location | unit | categories | type | reference product | tag
integrated interface system production, for Li-ion battery | 1 | carculator_lci_car | GLO | kilogram |  | production | management system, for Li-ion battery | other
market for acrylonitrile-butadiene-styrene copolymer | 0.0002 | carculator_lci_car | GLO | kilogram |  | technosphere | acrylonitrile-butadiene-styrene copolymer | other
market for brass | 2.85e-05 | carculator_lci_car | CH | kilogram |  | technosphere | brass | other
market for brass | 0.0056715 | carculator_lci_car | RoW | kilogram |  | technosphere | brass | other
market for casting, brass | 0.0057 | carculator_lci_car | GLO | kilogram |  | technosphere | casting, brass | other
market for electric connector, wire clamp | 0.021 | carculator_lci_car | GLO | kilogram |  | technosphere | electric connector, wire clamp | other
market for electronic component factory | 2e-08 | carculator_lci_car | GLO | unit |  | technosphere | electronic component factory | other
market for injection moulding | 0.0089 | carculator_lci_car | GLO | kilogram |  | technosphere | injection moulding | other
market for integrated circuit, logic type | 1.7e-05 | carculator_lci_car | GLO | kilogram |  | technosphere | integrated circuit, logic type | other
market for metal working, average for steel product manufacturing | 0.85 | carculator_lci_car | GLO | kilogram |  | technosphere | metal working, average for steel product manufacturing | other
market for nylon 6 | 0.00062813 | carculator_lci_car | RER | kilogram |  | technosphere | nylon 6 | other
market for nylon 6 | 0.0012719 | carculator_lci_car | RoW | kilogram |  | technosphere | nylon 6 | other
market for polyethylene terephthalate, granulate, amorphous | 0.0068 | carculator_lci_car | GLO | kilogram |  | technosphere | polyethylene terephthalate, granulate, amorphous | other
market for printed wiring board, surface mounted, unspecified, Pb free | 0.11 | carculator_lci_car | GLO | kilogram |  | technosphere | printed wiring board, surface mounted, unspecified, Pb free | other
market for steel, low-alloyed | 0.85 | carculator_lci_car | GLO | kilogram |  | technosphere | steel, low-alloyed | other
Activity | internal combustion engine, for lorry
location | RER
production amount | 1
reference product | internal combustion engine, for lorry
type | process
unit | kilogram
worksheet name | None
source | Wolff et al. 2020, Sustainability, DOI: 10.3390/su12135396
description | This is the inventory for 1 kg of internal combustion engine for a MDV/HDV.
special remark
comment
Exchanges
name | amount | database | location | unit | categories | type | reference product | tag
Ammonium, ion | 4.58e-06 | biosphere3 | None | kilogram | water | biosphere |  | other
BOD5, Biological Oxygen Demand | 0.000129 | biosphere3 | None | kilogram | water | biosphere |  | other
COD, Chemical Oxygen Demand | 0.000223 | biosphere3 | None | kilogram | water | biosphere |  | other
Carbon dioxide, fossil | 2.456 | biosphere3 | None | kilogram | air | biosphere |  | other
Carbon monoxide, fossil | 0.0005529 | biosphere3 | None | kilogram | air | biosphere |  | other
Hydrogen chloride | 0.000695 | biosphere3 | None | kilogram | air | biosphere |  | other
Hydrogen sulfide | 1.176e-06 | biosphere3 | None | kilogram | air | biosphere |  | other
Methane, fossil | 0.00727 | biosphere3 | None | kilogram | air | biosphere |  | other
Nitrogen oxides | 0.00708 | biosphere3 | None | kilogram | air | biosphere |  | other
Occupation, industrial area | 0.0158 | biosphere3 | None | square meter-year | natural resource::land | biosphere |  | other
Sulfur dioxide | 0.00856 | biosphere3 | None | kilogram | air | biosphere |  | other
Transformation, to industrial area | 0.0158 | biosphere3 | None | square meter | natural resource::land | biosphere |  | other
internal combustion engine, for lorry | 1 | carculator_lci_car | RER | kilogram |  | production | internal combustion engine, for lorry | other
market for aluminium alloy, AlLi | 0.15 | carculator_lci_car | GLO | kilogram |  | technosphere | aluminium alloy, AlLi | other
market for cast iron | 0.45 | carculator_lci_car | GLO | kilogram |  | technosphere | cast iron | other
market for copper, anode | 0.01 | carculator_lci_car | GLO | kilogram |  | technosphere | copper, anode | other
market for phenolic resin | 0.45 | carculator_lci_car | RER | kilogram |  | technosphere | phenolic resin | other
market for steel, low-alloyed | 0.3 | carculator_lci_car | GLO | kilogram |  | technosphere | steel, low-alloyed | other
market for synthetic rubber | 0.045 | carculator_lci_car | GLO | kilogram |  | technosphere | synthetic rubber | other
market group for electricity, low voltage | 0.645 | carculator_lci_car | ENTSO-E | kilowatt hour |  | technosphere | electricity, low voltage | other
metal working, average for aluminium product manufacturing | 0.15 | carculator_lci_car | RER | kilogram |  | technosphere | metal working, average for aluminium product manufacturing | other
metal working, average for copper product manufacturing | 0.01 | carculator_lci_car | RER | kilogram |  | technosphere | metal working, average for copper product manufacturing | other
metal working, average for steel product manufacturing | 0.45 | carculator_lci_car | RER | kilogram |  | technosphere | metal working, average for steel product manufacturing | other
Activity | lead acid battery, for lorry
location | RER
production amount | 1
reference product | lead acid battery, for lorry
type | process
unit | kilogram
worksheet name | None
source | Wolff et al. 2020, Sustainability, DOI: 10.3390/su12135396
description | This is the inventory for 1 kg of load-acid start battery for a MDV/LHV. Based on a Banner Buffalo Bull SHD 68032 (180 Ah, 45kg)
special remark
comment
Exchanges
name | amount | database | location | unit | categories | type | reference product | tag
Lead | 1.2418e-06 | biosphere3 | None | kilogram | air | biosphere |  | other
Lead | 4.8085e-06 | biosphere3 | None | kilogram | water | biosphere |  | other
air separation, cryogenic | 0.0221 | carculator_lci_car | RER | kilogram |  | technosphere | oxygen, liquid | other
arsine production | 0.0002934 | carculator_lci_car | GLO | kilogram |  | technosphere | arsine | other
glass fibre reinforced plastic production, polyamide, injection moulded | 0.01956 | carculator_lci_car | RER | kilogram |  | technosphere | glass fibre reinforced plastic, polyamide, injection moulded | other
heat and power co-generation, natural gas, 1MW electrical, lean burn | 1.671 | carculator_lci_car | Europe without Switzerland | megajoule |  | technosphere | heat, district or industrial, natural gas | other
lead acid battery, for lorry | 1 | carculator_lci_car | RER | kilogram |  | production | lead acid battery, for lorry | other
market for antimony | 0.006943 | carculator_lci_car | GLO | kilogram |  | technosphere | antimony | other
market for copper, anode | 0.00978 | carculator_lci_car | GLO | kilogram |  | technosphere | copper, anode | other
market for diesel | 0.002381 | carculator_lci_car | Europe without Switzerland | kilogram |  | technosphere | diesel | other
market for glass fibre | 0.019558 | carculator_lci_car | GLO | kilogram |  | technosphere | glass fibre | other
market for lead | 0.6675 | carculator_lci_car | GLO | kilogram |  | technosphere | lead | other
market for liquefied petroleum gas | 0.0027809 | carculator_lci_car | Europe without Switzerland | kilogram |  | technosphere | liquefied petroleum gas | other
market for polyethylene, high density, granulate, recycled | 0.008372 | carculator_lci_car | Europe without Switzerland | kilogram |  | technosphere | polyethylene, high density, granulate, recycled | other
market for polypropylene, granulate | 0.0307 | carculator_lci_car | GLO | kilogram |  | technosphere | polypropylene, granulate | other
market for sulfuric acid | 0.07823 | carculator_lci_car | RER | kilogram |  | technosphere | sulfuric acid | other
market for water, deionised | 0.1369 | carculator_lci_car | Europe without Switzerland | kilogram |  | technosphere | water, deionised | other
market group for electricity, low voltage | 1.33 | carculator_lci_car | ENTSO-E | kilowatt hour |  | technosphere | electricity, low voltage | other
Activity | lithium brine filtering, via ion exchanger
location | CN
production amount | 1
reference product | lithium brine, filtered
type | process
unit | kilogram
worksheet name | None
source | Regionalized life cycle assessment of present and future lithium production for Li-ion batteries. Vanessa Schenker, Christopher Oberschelp, Stephan Pfister.
description
special remark
comment
Exchanges
name | amount | database | location | unit | categories | type | reference product | tag
Chlorine | 0.00066942 | biosphere3 | None | kilogram | water | biosphere |  | other
Heat, waste | 0.004715 | biosphere3 | None | megajoule | air | biosphere |  | other
Sodium | 0.00020374 | biosphere3 | None | kilogram | water | biosphere |  | other
electricity, high voltage, production mix | 0.0080888 | carculator_lci_car | CN-QH | kilowatt hour |  | technosphere | electricity, high voltage | other
heat production, natural gas, at industrial furnace >100kW | 0.25107 | carculator_lci_car | RoW | megajoule |  | technosphere | heat, district or industrial, natural gas | other
lithium brine filtering, via ion exchanger | 1 | carculator_lci_car | CN | kilogram |  | production | lithium brine, filtered | other
lithium brine production, from Li-ion selective adsorption | 1.4553 | carculator_lci_car | CN | kilogram |  | technosphere | lithium brine, from Li-ion selective adsorption | other
market for hydrochloric acid, without water, in 30% solution state | 0.00069852 | carculator_lci_car | RoW | kilogram |  | technosphere | hydrochloric acid, without water, in 30% solution state | other
market for sodium hydroxide, without water, in 50% solution state | 0.00034926 | carculator_lci_car | GLO | kilogram |  | technosphere | sodium hydroxide, without water, in 50% solution state | other
Activity | lithium brine production, boron removal
location | CL
production amount | 1
reference product | lithium brine, boron-free
type | process
unit | kilogram
worksheet name | None
source | Regionalized life cycle assessment of present and future lithium production for Li-ion batteries. Vanessa Schenker, Christopher Oberschelp, Stephan Pfister.
description
special remark
comment
Exchanges
name | amount | database | location | unit | categories | type | reference product | tag
dearomatized hydrocarbon fluid production | 0.024546 | carculator_lci_car | GLO | kilogram |  | technosphere | dearomatized hydrocarbon fluid | other
filtering, through water ion exchanger | 0.059336 | carculator_lci_car | CL | kilogram |  | technosphere | filtering, through water ion exchanger | other
heat production, natural gas, at industrial furnace >100kW | 0.031279 | carculator_lci_car | RoW | megajoule |  | technosphere | heat, district or industrial, natural gas | other
lithium brine production, boron removal | 1 | carculator_lci_car | CL | kilogram |  | production | lithium brine, boron-free | other
lithium brine production, from evaporation pond | 0.992 | carculator_lci_car | CL | kilogram |  | technosphere | lithium brine, from evaporation pond | other
market for hydrochloric acid, without water, in 30% solution state | 0.027408 | carculator_lci_car | RoW | kilogram |  | technosphere | hydrochloric acid, without water, in 30% solution state | other
sodium hydroxide to generic market for neutralising agent | 0.0148 | carculator_lci_car | GLO | kilogram |  | technosphere | neutralising agent, sodium hydroxide-equivalent | other
Activity | lithium brine production, boron removal, from Salar de Cauchari-Olaroz
location | AR
production amount | 1
reference product | lithium brine, boron-free
type | process
unit | kilogram
worksheet name | None
source | Regionalized life cycle assessment of present and future lithium production for Li-ion batteries. Vanessa Schenker, Christopher Oberschelp, Stephan Pfister.
description
special remark
comment
Exchanges
name | amount | database | location | unit | categories | type | reference product | tag
dearomatized hydrocarbon fluid production | 0.025597 | carculator_lci_car | GLO | kilogram |  | technosphere | dearomatized hydrocarbon fluid | other
lithium brine production, boron removal, from Salar de Cauchari-Olaroz | 1 | carculator_lci_car | AR | kilogram |  | production | lithium brine, boron-free | other
lithium brine production, from evaporation pond, from Salar de Cauchari-Olaroz | 1.0405 | carculator_lci_car | AR | kilogram |  | technosphere | lithium brine, from evaporation pond | other
market for hydrochloric acid, without water, in 30% solution state | 0.096988 | carculator_lci_car | RoW | kilogram |  | technosphere | hydrochloric acid, without water, in 30% solution state | other
sodium hydroxide to generic market for neutralising agent | 0.074855 | carculator_lci_car | GLO | kilogram |  | technosphere | neutralising agent, sodium hydroxide-equivalent | other
water, pure, via reverse osmosis | 0.25995 | carculator_lci_car | AR | kilogram |  | technosphere | water, pure | other
Activity | lithium brine production, boron removal, from Salar del Hombre Muerto
location | AR
production amount | 1
reference product | lithium brine, boron-free
type | process
unit | kilogram
worksheet name | None
source | Regionalized life cycle assessment of present and future lithium production for Li-ion batteries. Vanessa Schenker, Christopher Oberschelp, Stephan Pfister.
description
special remark
comment
Exchanges
name | amount | database | location | unit | categories | type | reference product | tag
dearomatized hydrocarbon fluid production | 0.02978 | carculator_lci_car | GLO | kilogram |  | technosphere | dearomatized hydrocarbon fluid | other
lithium brine production, boron removal, from Salar del Hombre Muerto | 1 | carculator_lci_car | AR | kilogram |  | production | lithium brine, boron-free | other
lithium brine production, from evaporation pond, from Salar del Hombre Muerto | 1.0018 | carculator_lci_car | AR | kilogram |  | technosphere | lithium brine, from evaporation pond | other
market for electricity, high voltage | 0.0010799 | carculator_lci_car | AR | kilowatt hour |  | technosphere | electricity, high voltage | other
market for hydrochloric acid, without water, in 30% solution state | 0.037605 | carculator_lci_car | RoW | kilogram |  | technosphere | hydrochloric acid, without water, in 30% solution state | other
sodium hydroxide to generic market for neutralising agent | 0.0033225 | carculator_lci_car | GLO | kilogram |  | technosphere | neutralising agent, sodium hydroxide-equivalent | other
water, pure, via reverse osmosis | 0.02321 | carculator_lci_car | AR | kilogram |  | technosphere | water, pure | other
Activity | lithium brine production, from Li-ion selective adsorption
location | CN
production amount | 1
reference product | lithium brine, from Li-ion selective adsorption
type | process
unit | kilogram
worksheet name | None
source | Regionalized life cycle assessment of present and future lithium production for Li-ion batteries. Vanessa Schenker, Christopher Oberschelp, Stephan Pfister.
description
special remark
comment
Exchanges
name | amount | database | location | unit | categories | type | reference product | tag
Lithium, in ground | 0.00068931 | biosphere3 | None | kilogram | natural resource::in ground | biosphere |  | other
electricity, high voltage, production mix | 0.005245 | carculator_lci_car | CN-QH | kilowatt hour |  | technosphere | electricity, high voltage | other
heat production, natural gas, at industrial furnace >100kW | 0.096328 | carculator_lci_car | RoW | megajoule |  | technosphere | heat, district or industrial, natural gas | other
lithium brine production, from Li-ion selective adsorption | 1 | carculator_lci_car | CN | kilogram |  | production | lithium brine, from Li-ion selective adsorption | other
market for ammonium chloride | 0.0006 | carculator_lci_car | GLO | kilogram |  | technosphere | ammonium chloride | other
water, pure, via reverse osmosis | 0.42366 | carculator_lci_car | CN | kilogram |  | technosphere | water, pure | other
Activity | lithium brine production, from evaporation pond
location | CL
production amount | 1
reference product | lithium brine, from evaporation pond
type | process
unit | kilogram
worksheet name | None
source | Regionalized life cycle assessment of present and future lithium production for Li-ion batteries. Vanessa Schenker, Christopher Oberschelp, Stephan Pfister.
description
special remark
comment
Exchanges
name | amount | database | location | unit | categories | type | reference product | tag
Lithium, in ground | 0.10554 | biosphere3 | None | kilogram | natural resource::in ground | biosphere |  | other
Occupation, mineral extraction site | 2.2033e-10 | biosphere3 | None | square meter-year | natural resource::land | biosphere |  | other
Transformation, from unspecified | 5.5083e-12 | biosphere3 | None | square meter | natural resource::land | biosphere |  | other
Transformation, to mineral extraction site | 5.5083e-12 | biosphere3 | None | square meter | natural resource::land | biosphere |  | other
lithium brine production, from evaporation pond | 1 | carculator_lci_car | CL | kilogram |  | production | lithium brine, from evaporation pond | other
machine operation, diesel, >= 74.57 kW, high load factor | 0.00016089 | carculator_lci_car | GLO | hour |  | technosphere | machine operation, diesel, >= 74.57 kW, high load factor | other
market for electricity, high voltage | 0.0022473 | carculator_lci_car | CL | kilowatt hour |  | technosphere | electricity, high voltage | other
transport, freight, lorry >32 metric ton, EURO3 | 0.24 | carculator_lci_car | RoW | ton kilometer |  | technosphere | transport, freight, lorry >32 metric ton, EURO3 | other
water, pure, via reverse osmosis | 0.18958 | carculator_lci_car | CL | kilogram |  | technosphere | water, pure | other
Activity | lithium brine production, from evaporation pond, from Salar de Cauchari-Olaroz
location | AR
production amount | 1
reference product | lithium brine, from evaporation pond
type | process
unit | kilogram
worksheet name | None
source | Regionalized life cycle assessment of present and future lithium production for Li-ion batteries. Vanessa Schenker, Christopher Oberschelp, Stephan Pfister.
description
special remark
comment
Exchanges
name | amount | database | location | unit | categories | type | reference product | tag
Lithium, in ground | 0.071608 | biosphere3 | None | kilogram | natural resource::in ground | biosphere |  | other
Occupation, mineral extraction site | 1.04e-10 | biosphere3 | None | square meter-year | natural resource::land | biosphere |  | other
Transformation, from unspecified | 2.5999e-12 | biosphere3 | None | square meter | natural resource::land | biosphere |  | other
Transformation, to mineral extraction site | 2.5999e-12 | biosphere3 | None | square meter | natural resource::land | biosphere |  | other
lithium brine production, from evaporation pond, from Salar de Cauchari-Olaroz | 1 | carculator_lci_car | AR | kilogram |  | production | lithium brine, from evaporation pond | other
machine operation, diesel, >= 74.57 kW, high load factor | 0.00032965 | carculator_lci_car | GLO | hour |  | technosphere | machine operation, diesel, >= 74.57 kW, high load factor | other
market for electricity, high voltage | 0.0049495 | carculator_lci_car | AR | kilowatt hour |  | technosphere | electricity, high voltage | other
market for quicklime, milled, packed | 0.55384 | carculator_lci_car | RoW | kilogram |  | technosphere | quicklime, milled, packed | other
water, pure, via reverse osmosis | 0.56621 | carculator_lci_car | AR | kilogram |  | technosphere | water, pure | other
Activity | lithium brine production, from evaporation pond, from Salar de Olaroz
location | AR
production amount | 1
reference product | lithium brine, from evaporation pond
type | process
unit | kilogram
worksheet name | None
source | Regionalized life cycle assessment of present and future lithium production for Li-ion batteries. Vanessa Schenker, Christopher Oberschelp, Stephan Pfister.
description
special remark
comment
Exchanges
name | amount | database | location | unit | categories | type | reference product | tag
Lithium, in ground | 0.024644 | biosphere3 | None | kilogram | natural resource::in ground | biosphere |  | other
Occupation, mineral extraction site | 1.5131e-10 | biosphere3 | None | square meter-year | natural resource::land | biosphere |  | other
Transformation, from unspecified | 3.7826e-12 | biosphere3 | None | square meter | natural resource::land | biosphere |  | other
Transformation, to mineral extraction site | 3.7826e-12 | biosphere3 | None | square meter | natural resource::land | biosphere |  | other
heat and power co-generation, natural gas, 1MW electrical, lean burn | 0.0055257 | carculator_lci_car | RoW | kilowatt hour |  | technosphere | electricity, high voltage | other
lithium brine production, from evaporation pond, from Salar de Olaroz | 1 | carculator_lci_car | AR | kilogram |  | production | lithium brine, from evaporation pond | other
machine operation, diesel, >= 74.57 kW, high load factor | 8.7124e-05 | carculator_lci_car | GLO | hour |  | technosphere | machine operation, diesel, >= 74.57 kW, high load factor | other
market for quicklime, milled, packed | 0.23613 | carculator_lci_car | RoW | kilogram |  | technosphere | quicklime, milled, packed | other
water, pure, via reverse osmosis | 0.17848 | carculator_lci_car | AR | kilogram |  | technosphere | water, pure | other
Activity | lithium brine production, from evaporation pond, from Salar del Hombre Muerto
location | AR
production amount | 1
reference product | lithium brine, from evaporation pond
type | process
unit | kilogram
worksheet name | None
source | Regionalized life cycle assessment of present and future lithium production for Li-ion batteries. Vanessa Schenker, Christopher Oberschelp, Stephan Pfister.
description
special remark
comment
Exchanges
name | amount | database | location | unit | categories | type | reference product | tag
Lithium, in ground | 0.021369 | biosphere3 | None | kilogram | natural resource::in ground | biosphere |  | other
Occupation, mineral extraction site | 2.5498e-10 | biosphere3 | None | square meter-year | natural resource::land | biosphere |  | other
Transformation, from unspecified | 8.4992e-12 | biosphere3 | None | square meter | natural resource::land | biosphere |  | other
Transformation, to mineral extraction site | 8.4992e-12 | biosphere3 | None | square meter | natural resource::land | biosphere |  | other
lithium brine production, from evaporation pond, from Salar del Hombre Muerto | 1 | carculator_lci_car | AR | kilogram |  | production | lithium brine, from evaporation pond | other
machine operation, diesel, >= 74.57 kW, high load factor | 7.255e-05 | carculator_lci_car | GLO | hour |  | technosphere | machine operation, diesel, >= 74.57 kW, high load factor | other
market for electricity, high voltage | 0.0052753 | carculator_lci_car | AR | kilowatt hour |  | technosphere | electricity, high voltage | other
market for quicklime, milled, packed | 0.13471 | carculator_lci_car | RoW | kilogram |  | technosphere | quicklime, milled, packed | other
water, pure, via reverse osmosis | 0.12873 | carculator_lci_car | AR | kilogram |  | technosphere | water, pure | other
Activity | lithium brine production, lime removal
location | CL
production amount | 1
reference product | lithium brine, lime-free
type | process
unit | kilogram
worksheet name | None
source | Regionalized life cycle assessment of present and future lithium production for Li-ion batteries. Vanessa Schenker, Christopher Oberschelp, Stephan Pfister.
description
special remark
comment
Exchanges
name | amount | database | location | unit | categories | type | reference product | tag
filtering, through water ion exchanger | 0.00058712 | carculator_lci_car | CL | kilogram |  | technosphere | filtering, through water ion exchanger | other
lithium brine production, lime removal | 1 | carculator_lci_car | CL | kilogram |  | production | lithium brine, lime-free | other
lithium brine production, manganese removal | 1.0207 | carculator_lci_car | CL | kilogram |  | technosphere | lithium brine, manganese-free | other
market for electricity, high voltage | 0.00099545 | carculator_lci_car | CL | kilowatt hour |  | technosphere | electricity, high voltage | other
market for quicklime, milled, packed | 0.0018277 | carculator_lci_car | RoW | kilogram |  | technosphere | quicklime, milled, packed | other
Activity | lithium brine production, lime removal, from Salar de Cauchari-Olaroz
location | AR
production amount | 1
reference product | lithium brine, lime-free
type | process
unit | kilogram
worksheet name | None
source | Regionalized life cycle assessment of present and future lithium production for Li-ion batteries. Vanessa Schenker, Christopher Oberschelp, Stephan Pfister.
description
special remark
comment
Exchanges
name | amount | database | location | unit | categories | type | reference product | tag
lithium brine production, lime removal, from Salar de Cauchari-Olaroz | 1 | carculator_lci_car | AR | kilogram |  | production | lithium brine, lime-free | other
lithium brine production, manganese removal, from Salar de Cauchari-Olaroz | 0.99967 | carculator_lci_car | AR | kilogram |  | technosphere | lithium brine, manganese-free | other
market for electricity, high voltage | 0.0010652 | carculator_lci_car | AR | kilowatt hour |  | technosphere | electricity, high voltage | other
market for quicklime, milled, packed | 0.0013835 | carculator_lci_car | RoW | kilogram |  | technosphere | quicklime, milled, packed | other
water, pure, via reverse osmosis | 0.00044443 | carculator_lci_car | AR | kilogram |  | technosphere | water, pure | other
Activity | lithium brine production, manganese removal
location | CL
production amount | 1
reference product | lithium brine, manganese-free
type | process
unit | kilogram
worksheet name | None
source | Regionalized life cycle assessment of present and future lithium production for Li-ion batteries. Vanessa Schenker, Christopher Oberschelp, Stephan Pfister.
description
special remark
comment
Exchanges
name | amount | database | location | unit | categories | type | reference product | tag
lithium brine production, boron removal | 0.16667 | carculator_lci_car | CL | kilogram |  | technosphere | lithium brine, boron-free | other
lithium brine production, manganese removal | 1 | carculator_lci_car | CL | kilogram |  | production | lithium brine, manganese-free | other
market for electricity, high voltage | 0.00017716 | carculator_lci_car | CL | kilowatt hour |  | technosphere | electricity, high voltage | other
market for soda ash, light, crystalline, heptahydrate | 0.013194 | carculator_lci_car | GLO | kilogram |  | technosphere | soda ash, light, crystalline, heptahydrate | other
Activity | lithium brine production, manganese removal, from Salar de Cauchari-Olaroz
location | AR
production amount | 1
reference product | lithium brine, manganese-free
type | process
unit | kilogram
worksheet name | None
source | Regionalized life cycle assessment of present and future lithium production for Li-ion batteries. Vanessa Schenker, Christopher Oberschelp, Stephan Pfister.
description
special remark
comment
Exchanges
name | amount | database | location | unit | categories | type | reference product | tag
lithium brine production, boron removal, from Salar de Cauchari-Olaroz | 0.16661 | carculator_lci_car | AR | kilogram |  | technosphere | lithium brine, boron-free | other
lithium brine production, manganese removal, from Salar de Cauchari-Olaroz | 1 | carculator_lci_car | AR | kilogram |  | production | lithium brine, manganese-free | other
market for soda ash, light, crystalline, heptahydrate | 6.9733e-05 | carculator_lci_car | GLO | kilogram |  | technosphere | soda ash, light, crystalline, heptahydrate | other
water, pure, via reverse osmosis | 0.00027893 | carculator_lci_car | AR | kilogram |  | technosphere | water, pure | other
Activity | lithium brine production, manganese removal, from Salar del Hombre Muerto
location | AR
production amount | 1
reference product | lithium brine, manganese-free
type | process
unit | kilogram
worksheet name | None
source | Regionalized life cycle assessment of present and future lithium production for Li-ion batteries. Vanessa Schenker, Christopher Oberschelp, Stephan Pfister.
description
special remark
comment
Exchanges
name | amount | database | location | unit | categories | type | reference product | tag
lithium brine production, boron removal, from Salar del Hombre Muerto | 0.99324 | carculator_lci_car | AR | kilogram |  | technosphere | lithium brine, boron-free | other
lithium brine production, manganese removal, from Salar del Hombre Muerto | 1 | carculator_lci_car | AR | kilogram |  | production | lithium brine, manganese-free | other
market for electricity, high voltage | 0.0010707 | carculator_lci_car | AR | kilowatt hour |  | technosphere | electricity, high voltage | other
market for soda ash, light, crystalline, heptahydrate | 0.0016905 | carculator_lci_car | GLO | kilogram |  | technosphere | soda ash, light, crystalline, heptahydrate | other
water, pure, via reverse osmosis | 0.006762 | carculator_lci_car | AR | kilogram |  | technosphere | water, pure | other
Activity | lithium brine production, sulfate removal, from Salar de Cauchari-Olaroz
location | AR
production amount | 1
reference product | lithium brine, sulfate-free
type | process
unit | kilogram
worksheet name | None
source | Regionalized life cycle assessment of present and future lithium production for Li-ion batteries. Vanessa Schenker, Christopher Oberschelp, Stephan Pfister.
description
special remark
comment
Exchanges
name | amount | database | location | unit | categories | type | reference product | tag
lithium brine production, lime removal, from Salar de Cauchari-Olaroz | 1.0015 | carculator_lci_car | AR | kilogram |  | technosphere | lithium brine, lime-free | other
lithium brine production, sulfate removal, from Salar de Cauchari-Olaroz | 1 | carculator_lci_car | AR | kilogram |  | production | lithium brine, sulfate-free | other
market for calcium chloride | 0.0011332 | carculator_lci_car | RoW | kilogram |  | technosphere | calcium chloride | other
market for electricity, high voltage | 0.0010672 | carculator_lci_car | AR | kilowatt hour |  | technosphere | electricity, high voltage | other
water, pure, via reverse osmosis | 0.0037774 | carculator_lci_car | AR | kilogram |  | technosphere | water, pure | other
Activity | lithium brine purifying, via membrane separation
location | CN
production amount | 1
reference product | lithium brine, purified
type | process
unit | kilogram
worksheet name | None
source | Miotti, M., Hofer, J. & Bauer, C. Integrated environmental and economic assessment of current and future fuel cell vehicles. Int J Life Cycle Assess 22, 94ï¿½110 (2017). https://doi.org/10.1007/s11367-015-0986-4
description
special remark
comment
Exchanges
name | amount | database | location | unit | categories | type | reference product | tag
electricity, high voltage, production mix | 0.35854 | carculator_lci_car | CN-QH | kilowatt hour |  | technosphere | electricity, high voltage | other
lithium brine filtering, via ion exchanger | 43.4381 | carculator_lci_car | CN | kilogram |  | technosphere | lithium brine, filtered | other
lithium brine purifying, via membrane separation | 1 | carculator_lci_car | CN | kilogram |  | production | lithium brine, purified | other
Activity | lithium carbonate precipitation 1
location | CL
production amount | 1
reference product | lithium carbonate, precipitated
type | process
unit | kilogram
worksheet name | None
source | Regionalized life cycle assessment of present and future lithium production for Li-ion batteries. Vanessa Schenker, Christopher Oberschelp, Stephan Pfister.
description
special remark
comment
Exchanges
name | amount | database | location | unit | categories | type | reference product | tag
filtering, through water ion exchanger | 0.30133 | carculator_lci_car | CL | kilogram |  | technosphere | filtering, through water ion exchanger | other
heat production, natural gas, at industrial furnace >100kW | 0.087889 | carculator_lci_car | RoW | megajoule |  | technosphere | heat, district or industrial, natural gas | other
lithium brine production, lime removal | 0.64112 | carculator_lci_car | CL | kilogram |  | technosphere | lithium brine, lime-free | other
lithium carbonate precipitation 1 | 1 | carculator_lci_car | CL | kilogram |  | production | lithium carbonate, precipitated | other
market for electricity, high voltage | 0.00068148 | carculator_lci_car | CL | kilowatt hour |  | technosphere | electricity, high voltage | other
market for soda ash, light, crystalline, heptahydrate | 0.060267 | carculator_lci_car | GLO | kilogram |  | technosphere | soda ash, light, crystalline, heptahydrate | other
Activity | lithium carbonate precipitation 1
location | CN
production amount | 1
reference product | lithium carbonate, precipitated
type | process
unit | kilogram
worksheet name | None
source | Regionalized life cycle assessment of present and future lithium production for Li-ion batteries. Vanessa Schenker, Christopher Oberschelp, Stephan Pfister.
description
special remark
comment
Exchanges
name | amount | database | location | unit | categories | type | reference product | tag
heat production, natural gas, at industrial furnace >100kW | 0.24101 | carculator_lci_car | RoW | megajoule |  | technosphere | heat, district or industrial, natural gas | other
lithium brine purifying, via membrane separation | 0.62924 | carculator_lci_car | CN | kilogram |  | technosphere | lithium brine, purified | other
lithium carbonate precipitation 1 | 1 | carculator_lci_car | CN | kilogram |  | production | lithium carbonate, precipitated | other
market for soda ash, light, crystalline, heptahydrate | 0.061793 | carculator_lci_car | GLO | kilogram |  | technosphere | soda ash, light, crystalline, heptahydrate | other
water, pure, via reverse osmosis | 0.30897 | carculator_lci_car | CN | kilogram |  | technosphere | water, pure | other
Activity | lithium carbonate precipitation 1, from Salar de Cauchari-Olaroz
location | AR
production amount | 1
reference product | lithium carbonate, precipitated
type | process
unit | kilogram
worksheet name | None
source | Regionalized life cycle assessment of present and future lithium production for Li-ion batteries. Vanessa Schenker, Christopher Oberschelp, Stephan Pfister.
description
special remark
comment
Exchanges
name | amount | database | location | unit | categories | type | reference product | tag
Chlorine | 0.00053881 | biosphere3 | None | kilogram | water | biosphere |  | other
Heat, waste | 0.0037951 | biosphere3 | None | megajoule | air | biosphere |  | other
Sodium | 0.00016398 | biosphere3 | None | kilogram | water | biosphere |  | other
heat production, natural gas, at industrial furnace >100kW | 0.23625 | carculator_lci_car | RoW | megajoule |  | technosphere | heat, district or industrial, natural gas | other
lithium brine production, sulfate removal, from Salar de Cauchari-Olaroz | 0.78088 | carculator_lci_car | AR | kilogram |  | technosphere | lithium brine, sulfate-free | other
lithium carbonate precipitation 1, from Salar de Cauchari-Olaroz | 1 | carculator_lci_car | AR | kilogram |  | production | lithium carbonate, precipitated | other
market for electricity, high voltage | 0.0014198 | carculator_lci_car | AR | kilowatt hour |  | technosphere | electricity, high voltage | other
market for hydrochloric acid, without water, in 30% solution state | 0.00056223 | carculator_lci_car | RoW | kilogram |  | technosphere | hydrochloric acid, without water, in 30% solution state | other
market for soda ash, light, crystalline, heptahydrate | 0.057243 | carculator_lci_car | GLO | kilogram |  | technosphere | soda ash, light, crystalline, heptahydrate | other
market for sodium hydroxide, without water, in 50% solution state | 0.00028112 | carculator_lci_car | GLO | kilogram |  | technosphere | sodium hydroxide, without water, in 50% solution state | other
water, pure, via reverse osmosis | 0.28622 | carculator_lci_car | AR | kilogram |  | technosphere | water, pure | other
Activity | lithium carbonate precipitation 1, from Salar de Olaroz
location | AR
production amount | 1
reference product | lithium carbonate, precipitated
type | process
unit | kilogram
worksheet name | None
source | Regionalized life cycle assessment of present and future lithium production for Li-ion batteries. Vanessa Schenker, Christopher Oberschelp, Stephan Pfister.
description
special remark
comment
Exchanges
name | amount | database | location | unit | categories | type | reference product | tag
heat and power co-generation, natural gas, 1MW electrical, lean burn | 0.00071003 | carculator_lci_car | RoW | kilowatt hour |  | technosphere | electricity, high voltage | other
heat and power co-generation, natural gas, 1MW electrical, lean burn | 0.18732 | carculator_lci_car | RoW | megajoule |  | technosphere | heat, district or industrial, natural gas | other
lithium brine production, from evaporation pond, from Salar de Olaroz | 0.66142 | carculator_lci_car | AR | kilogram |  | technosphere | lithium brine, from evaporation pond | other
lithium carbonate precipitation 1, from Salar de Olaroz | 1 | carculator_lci_car | AR | kilogram |  | production | lithium carbonate, precipitated | other
market for soda ash, light, crystalline, heptahydrate | 0.061518 | carculator_lci_car | GLO | kilogram |  | technosphere | soda ash, light, crystalline, heptahydrate | other
water, pure, via reverse osmosis | 0.30759 | carculator_lci_car | AR | kilogram |  | technosphere | water, pure | other
Activity | lithium carbonate precipitation 1, from Salar del Hombre Muerto
location | AR
production amount | 1
reference product | lithium carbonate, precipitated
type | process
unit | kilogram
worksheet name | None
source | Regionalized life cycle assessment of present and future lithium production for Li-ion batteries. Vanessa Schenker, Christopher Oberschelp, Stephan Pfister.
description
special remark
comment
Exchanges
name | amount | database | location | unit | categories | type | reference product | tag
heat production, natural gas, at industrial furnace >100kW | 0.082346 | carculator_lci_car | RoW | megajoule |  | technosphere | heat, district or industrial, natural gas | other
lithium brine production, manganese removal, from Salar del Hombre Muerto | 0.72843 | carculator_lci_car | AR | kilogram |  | technosphere | lithium brine, manganese-free | other
lithium carbonate precipitation 1, from Salar del Hombre Muerto | 1 | carculator_lci_car | AR | kilogram |  | production | lithium carbonate, precipitated | other
market for electricity, high voltage | 2.1251e-05 | carculator_lci_car | AR | kilowatt hour |  | technosphere | electricity, high voltage | other
market for soda ash, light, crystalline, heptahydrate | 0.049728 | carculator_lci_car | GLO | kilogram |  | technosphere | soda ash, light, crystalline, heptahydrate | other
water, pure, via reverse osmosis | 0.24864 | carculator_lci_car | AR | kilogram |  | technosphere | water, pure | other
Activity | lithium carbonate precipitation 2
location | CL
production amount | 1
reference product | lithium carbonate, precipitated
type | process
unit | kilogram
worksheet name | None
source | Regionalized life cycle assessment of present and future lithium production for Li-ion batteries. Vanessa Schenker, Christopher Oberschelp, Stephan Pfister.
description
special remark
comment
Exchanges
name | amount | database | location | unit | categories | type | reference product | tag
filtering, through water ion exchanger | 1.009 | carculator_lci_car | CL | kilogram |  | technosphere | filtering, through water ion exchanger | other
heat production, natural gas, at industrial furnace >100kW | 0.58369 | carculator_lci_car | RoW | megajoule |  | technosphere | heat, district or industrial, natural gas | other
lithium carbonate precipitation 2 | 1 | carculator_lci_car | CL | kilogram |  | production | lithium carbonate, precipitated | other
lithium carbonate washing | 0.073452 | carculator_lci_car | CL | kilogram |  | technosphere | lithium carbonate, washed | other
Activity | lithium carbonate precipitation 2
location | CN
production amount | 1
reference product | lithium carbonate, precipitated
type | process
unit | kilogram
worksheet name | None
source | Regionalized life cycle assessment of present and future lithium production for Li-ion batteries. Vanessa Schenker, Christopher Oberschelp, Stephan Pfister.
description
special remark
comment
Exchanges
name | amount | database | location | unit | categories | type | reference product | tag
electricity, high voltage, production mix | 0.00094727 | carculator_lci_car | CN-QH | kilowatt hour |  | technosphere | electricity, high voltage | other
heat production, natural gas, at industrial furnace >100kW | 0.4401 | carculator_lci_car | RoW | megajoule |  | technosphere | heat, district or industrial, natural gas | other
lithium carbonate precipitation 1 | 0.94727 | carculator_lci_car | CN | kilogram |  | technosphere | lithium carbonate, precipitated | other
lithium carbonate precipitation 2 | 1 | carculator_lci_car | CN | kilogram |  | production | lithium carbonate, precipitated | other
water, pure, via reverse osmosis | 1.009 | carculator_lci_car | CN | kilogram |  | technosphere | water, pure | other
Activity | lithium carbonate precipitation 2, from Salar de Cauchari-Olaroz
location | AR
production amount | 1
reference product | lithium carbonate, precipitated
type | process
unit | kilogram
worksheet name | None
source | Regionalized life cycle assessment of present and future lithium production for Li-ion batteries. Vanessa Schenker, Christopher Oberschelp, Stephan Pfister.
description
special remark
comment
Exchanges
name | amount | database | location | unit | categories | type | reference product | tag
heat production, natural gas, at industrial furnace >100kW | 0.42766 | carculator_lci_car | RoW | megajoule |  | technosphere | heat, district or industrial, natural gas | other
lithium carbonate precipitation 1, from Salar de Cauchari-Olaroz | 1.3496 | carculator_lci_car | AR | kilogram |  | technosphere | lithium carbonate, precipitated | other
lithium carbonate precipitation 2, from Salar de Cauchari-Olaroz | 1 | carculator_lci_car | AR | kilogram |  | production | lithium carbonate, precipitated | other
market for electricity, high voltage | 0.0014381 | carculator_lci_car | AR | kilowatt hour |  | technosphere | electricity, high voltage | other
water, pure, via reverse osmosis | 0.075399 | carculator_lci_car | AR | kilogram |  | technosphere | water, pure | other
Activity | lithium carbonate precipitation 2, from Salar de Olaroz
location | AR
production amount | 1
reference product | lithium carbonate, precipitated
type | process
unit | kilogram
worksheet name | None
source | Regionalized life cycle assessment of present and future lithium production for Li-ion batteries. Vanessa Schenker, Christopher Oberschelp, Stephan Pfister.
description
special remark
comment
Exchanges
name | amount | database | location | unit | categories | type | reference product | tag
Chlorine | 0.0016726 | biosphere3 | None | kilogram | water | biosphere |  | other
Heat, waste | 0.011781 | biosphere3 | None | megajoule | air | biosphere |  | other
Sodium | 0.00050905 | biosphere3 | None | kilogram | water | biosphere |  | other
heat and power co-generation, natural gas, 1MW electrical, lean burn | 0.0059631 | carculator_lci_car | RoW | kilowatt hour |  | technosphere | electricity, high voltage | other
heat and power co-generation, natural gas, 1MW electrical, lean burn | 0.42365 | carculator_lci_car | RoW | megajoule |  | technosphere | heat, district or industrial, natural gas | other
lithium carbonate precipitation 1, from Salar de Olaroz | 1.0508 | carculator_lci_car | AR | kilogram |  | technosphere | lithium carbonate, precipitated | other
lithium carbonate precipitation 2, from Salar de Olaroz | 1 | carculator_lci_car | AR | kilogram |  | production | lithium carbonate, precipitated | other
market for hydrochloric acid, without water, in 30% solution state | 0.0017453 | carculator_lci_car | RoW | kilogram |  | technosphere | hydrochloric acid, without water, in 30% solution state | other
market for sodium hydroxide, without water, in 50% solution state | 0.00087266 | carculator_lci_car | GLO | kilogram |  | technosphere | sodium hydroxide, without water, in 50% solution state | other
water, pure, via reverse osmosis | 7.2721 | carculator_lci_car | AR | kilogram |  | technosphere | water, pure | other
Activity | lithium carbonate precipitation 2, from Salar del Hombre Muerto
location | AR
production amount | 1
reference product | lithium carbonate, precipitated
type | process
unit | kilogram
worksheet name | None
source | Regionalized life cycle assessment of present and future lithium production for Li-ion batteries. Vanessa Schenker, Christopher Oberschelp, Stephan Pfister.
description
special remark
comment
Exchanges
name | amount | database | location | unit | categories | type | reference product | tag
heat production, natural gas, at industrial furnace >100kW | 0.42142 | carculator_lci_car | RoW | megajoule |  | technosphere | heat, district or industrial, natural gas | other
lithium carbonate precipitation 1, from Salar del Hombre Muerto | 1.1771 | carculator_lci_car | AR | kilogram |  | technosphere | lithium carbonate, precipitated | other
lithium carbonate precipitation 2, from Salar del Hombre Muerto | 1 | carculator_lci_car | AR | kilogram |  | production | lithium carbonate, precipitated | other
market for electricity, high voltage | 0.00561 | carculator_lci_car | AR | kilowatt hour |  | technosphere | electricity, high voltage | other
water, pure, via reverse osmosis | 1.009 | carculator_lci_car | AR | kilogram |  | technosphere | water, pure | other
Activity | lithium carbonate production, from Chaerhan salt lake
location | CN
production amount | 1
reference product | lithium carbonate, battery grade
type | process
unit | kilogram
worksheet name | None
source | Regionalized life cycle assessment of present and future lithium production for Li-ion batteries. Vanessa Schenker, Christopher Oberschelp, Stephan Pfister.
description
special remark
comment
Exchanges
name | amount | database | location | unit | categories | type | reference product | tag
electricity, high voltage, production mix | 0.3 | carculator_lci_car | CN-QH | kilowatt hour |  | technosphere | electricity, high voltage | other
heat production, natural gas, at industrial furnace >100kW | 2.4706 | carculator_lci_car | RoW | megajoule |  | technosphere | heat, district or industrial, natural gas | other
lithium carbonate precipitation 2 | 27.2287 | carculator_lci_car | CN | kilogram |  | technosphere | lithium carbonate, precipitated | other
lithium carbonate production, from Chaerhan salt lake | 1 | carculator_lci_car | CN | kilogram |  | production | lithium carbonate, battery grade | other
water, pure, via reverse osmosis | 2 | carculator_lci_car | CN | kilogram |  | technosphere | water, pure | other
Activity | lithium carbonate production, from Salar de Atacama
location | CL
production amount | 1
reference product | lithium carbonate, battery grade
type | process
unit | kilogram
worksheet name | None
source | Regionalized life cycle assessment of present and future lithium production for Li-ion batteries. Vanessa Schenker, Christopher Oberschelp, Stephan Pfister.
description
special remark
comment
Exchanges
name | amount | database | location | unit | categories | type | reference product | tag
heat production, natural gas, at industrial furnace >100kW | 3 | carculator_lci_car | RoW | megajoule |  | technosphere | heat, district or industrial, natural gas | other
lithium carbonate precipitation 2 | 27.2234 | carculator_lci_car | CL | kilogram |  | technosphere | lithium carbonate, precipitated | other
lithium carbonate production, from Salar de Atacama | 1 | carculator_lci_car | CL | kilogram |  | production | lithium carbonate, battery grade | other
market for electricity, high voltage | 0.3 | carculator_lci_car | CL | kilowatt hour |  | technosphere | electricity, high voltage | other
Activity | lithium carbonate production, from Salar de Cauchari-Olaroz
location | AR
production amount | 1
reference product | lithium carbonate, battery grade
type | process
unit | kilogram
worksheet name | None
source | Regionalized life cycle assessment of present and future lithium production for Li-ion batteries. Vanessa Schenker, Christopher Oberschelp, Stephan Pfister.
description
special remark
comment
Exchanges
name | amount | database | location | unit | categories | type | reference product | tag
heat production, natural gas, at industrial furnace >100kW | 2.4706 | carculator_lci_car | RoW | megajoule |  | technosphere | heat, district or industrial, natural gas | other
lithium carbonate precipitation 2, from Salar de Cauchari-Olaroz | 26.5256 | carculator_lci_car | AR | kilogram |  | technosphere | lithium carbonate, precipitated | other
lithium carbonate production, from Salar de Cauchari-Olaroz | 1 | carculator_lci_car | AR | kilogram |  | production | lithium carbonate, battery grade | other
market for electricity, high voltage | 0.3 | carculator_lci_car | AR | kilowatt hour |  | technosphere | electricity, high voltage | other
water, pure, via reverse osmosis | 2 | carculator_lci_car | AR | kilogram |  | technosphere | water, pure | other
Activity | lithium carbonate production, from Salar de Olaroz
location | AR
production amount | 1
reference product | lithium carbonate, battery grade
type | process
unit | kilogram
worksheet name | None
source | Regionalized life cycle assessment of present and future lithium production for Li-ion batteries. Vanessa Schenker, Christopher Oberschelp, Stephan Pfister.
description
special remark
comment
Exchanges
name | amount | database | location | unit | categories | type | reference product | tag
heat and power co-generation, natural gas, 1MW electrical, lean burn | 0.3 | carculator_lci_car | RoW | kilowatt hour |  | technosphere | electricity, high voltage | other
heat and power co-generation, natural gas, 1MW electrical, lean burn | 2.4706 | carculator_lci_car | RoW | megajoule |  | technosphere | heat, district or industrial, natural gas | other
lithium carbonate precipitation 2, from Salar de Olaroz | 24.5884 | carculator_lci_car | AR | kilogram |  | technosphere | lithium carbonate, precipitated | other
lithium carbonate production, from Salar de Olaroz | 1 | carculator_lci_car | AR | kilogram |  | production | lithium carbonate, battery grade | other
water, pure, via reverse osmosis | 1.995 | carculator_lci_car | AR | kilogram |  | technosphere | water, pure | other
Activity | lithium carbonate production, from Salar del Hombre Muerto
location | AR
production amount | 1
reference product | lithium carbonate, battery grade
type | process
unit | kilogram
worksheet name | None
source | Regionalized life cycle assessment of present and future lithium production for Li-ion batteries. Vanessa Schenker, Christopher Oberschelp, Stephan Pfister.
description
special remark
comment
Exchanges
name | amount | database | location | unit | categories | type | reference product | tag
heat production, natural gas, at industrial furnace >100kW | 2.4706 | carculator_lci_car | RoW | megajoule |  | technosphere | heat, district or industrial, natural gas | other
lithium carbonate precipitation 2, from Salar del Hombre Muerto | 27.2287 | carculator_lci_car | AR | kilogram |  | technosphere | lithium carbonate, precipitated | other
lithium carbonate production, from Salar del Hombre Muerto | 1 | carculator_lci_car | AR | kilogram |  | production | lithium carbonate, battery grade | other
market for electricity, high voltage | 0.3 | carculator_lci_car | AR | kilowatt hour |  | technosphere | electricity, high voltage | other
water, pure, via reverse osmosis | 2 | carculator_lci_car | AR | kilogram |  | technosphere | water, pure | other
Activity | lithium carbonate washing
location | CL
production amount | 1
reference product | lithium carbonate, washed
type | process
unit | kilogram
worksheet name | None
source | Regionalized life cycle assessment of present and future lithium production for Li-ion batteries. Vanessa Schenker, Christopher Oberschelp, Stephan Pfister.
description
special remark
comment
Exchanges
name | amount | database | location | unit | categories | type | reference product | tag
filtering, through water ion exchanger | 1 | carculator_lci_car | CL | kilogram |  | technosphere | filtering, through water ion exchanger | other
heat production, natural gas, at industrial furnace >100kW | 0.49502 | carculator_lci_car | RoW | megajoule |  | technosphere | heat, district or industrial, natural gas | other
lithium carbonate precipitation 1 | 17.001 | carculator_lci_car | CL | kilogram |  | technosphere | lithium carbonate, precipitated | other
lithium carbonate washing | 1 | carculator_lci_car | CL | kilogram |  | production | lithium carbonate, washed | other
market for electricity, high voltage | 0.018071 | carculator_lci_car | CL | kilowatt hour |  | technosphere | electricity, high voltage | other
Activity | lithium hydroxide production, battery grade
location | GLO
production amount | 1
reference product | lithium hydroxide, battery grade
type | process
unit | kilogram
worksheet name | None
source | Jarod C. Kelly, Michael Wang, Qiang Dai, Olumide Winjobi, Energy, greenhouse gas, and water life cycle analysis of lithium carbonate and lithium hydroxide monohydrate from brine and ore resources and their use in lithium ion battery cathodes and lithium ion batteries, Resources, Conservation and Recycling, Volume 174, 2021, 105762, ISSN 0921-3449, https://doi.org/10.1016/j.resconrec.2021.105762.
description | The market LCI dataset was not part of the publication. Inventories covers a production volume of 88'100t + 12'000tt + 40'000t + 5'000t + 8'000 = 153'100t. Further assumes 20'400 km of shipping from Argentina/Chile to China. Uses lithium carbonate as input from Schenker et al. Further considers 16'000 km of shipping from Argentina/Chile to China (Kelly et al.).
special remark
comment
Exchanges
name | amount | database | location | unit | categories | type | reference product | tag
Particulates, < 2.5 um | 5e-05 | biosphere3 | None | kilogram | air | biosphere |  | other
Particulates, > 2.5 um, and < 10um | 0.0001 | biosphere3 | None | kilogram | air | biosphere |  | other
Water, unspecified natural origin | 0.0005 | biosphere3 | None | cubic meter | natural resource::in ground | biosphere |  | other
heat production, natural gas, at industrial furnace >100kW | 21 | carculator_lci_car | RoW | megajoule |  | technosphere | heat, district or industrial, natural gas | other
lithium carbonate production, from Chaerhan salt lake | 0.054866 | carculator_lci_car | CN | kilogram |  | technosphere | lithium carbonate, battery grade | other
lithium carbonate production, from Salar de Atacama | 0.60421 | carculator_lci_car | CL | kilogram |  | technosphere | lithium carbonate, battery grade | other
lithium carbonate production, from Salar de Cauchari-Olaroz | 0.27433 | carculator_lci_car | AR | kilogram |  | technosphere | lithium carbonate, battery grade | other
lithium carbonate production, from Salar de Olaroz | 0.082299 | carculator_lci_car | AR | kilogram |  | technosphere | lithium carbonate, battery grade | other
lithium carbonate production, from Salar del Hombre Muerto | 0.034291 | carculator_lci_car | AR | kilogram |  | technosphere | lithium carbonate, battery grade | other
lithium hydroxide production, battery grade | 1 | carculator_lci_car | GLO | kilogram |  | production | lithium hydroxide, battery grade | other
market for calcium carbonate, precipitated | 1.15 | carculator_lci_car | RoW | kilogram |  | technosphere | calcium carbonate, precipitated | other
market for diesel, burned in diesel-electric generating set, 18.5kW | 3 | carculator_lci_car | GLO | megajoule |  | technosphere | diesel, burned in diesel-electric generating set, 18.5kW | other
market group for electricity, medium voltage | 1.3889 | carculator_lci_car | GLO | kilowatt hour |  | technosphere | electricity, medium voltage | other
Activity | low voltage system, for Li-ion battery
location | GLO
production amount | 1
reference product | low voltage system, for Li-ion battery
type | process
unit | kilogram
worksheet name | None
source | Tobias S. Schmidt, Martin Beuse, Xiaojin Zhang, Bjarne Steffen, Simon F. Schneider, Alejandro Pena-Bello, Christian Bauer, and David Parra, Additional Emissions and Cost from Storing Electricity in Stationary Battery Systems, Environmental Science & Technology 2019 53 (7), 3379-3390, doi: 10.1021/acs.est.8b05317
description
special remark
comment
Exchanges
name | amount | database | location | unit | categories | type | reference product | tag
low voltage system, for Li-ion battery | 1 | carculator_lci_car | GLO | kilogram |  | production | low voltage system, for Li-ion battery | other
market for electronic component factory | 2e-08 | carculator_lci_car | GLO | unit |  | technosphere | electronic component factory | other
market for electronic component, passive, unspecified | 0.97 | carculator_lci_car | GLO | kilogram |  | technosphere | electronic component, passive, unspecified | other
market for injection moulding | 0.029 | carculator_lci_car | GLO | kilogram |  | technosphere | injection moulding | other
market for nylon 6 | 0.0095872 | carculator_lci_car | RER | kilogram |  | technosphere | nylon 6 | other
market for nylon 6 | 0.019413 | carculator_lci_car | RoW | kilogram |  | technosphere | nylon 6 | other
Activity | maintenance, electric bicycle, without battery
location | CH
production amount | 1
reference product | maintenance, electric bicycle, without battery
type | process
unit | unit
worksheet name | None
source | ecoinvent 3.8
description | Electric bicycle production, without the battery and the electric motor.
special remark
comment
Exchanges
name | amount | database | location | unit | categories | type | reference product | tag
Water | 1.116e-05 | biosphere3 | None | cubic meter | air | biosphere |  | other
Water | 6.324e-05 | biosphere3 | None | cubic meter | water | biosphere |  | other
chromium steel turning, average, conventional | 0.22825 | carculator_lci_car | RER | kilogram |  | technosphere | chromium steel removed by turning, average, conventional | other
injection moulding | 0.97875 | carculator_lci_car | RER | kilogram |  | technosphere | injection moulding | other
maintenance, electric bicycle, without battery | 1 | carculator_lci_car | CH | unit |  | production | maintenance, electric bicycle, without battery | other
market for aluminium alloy, AlMg3 | 0.37662 | carculator_lci_car | GLO | kilogram |  | technosphere | aluminium alloy, AlMg3 | other
market for polyethylene, high density, granulate | 0.97875 | carculator_lci_car | GLO | kilogram |  | technosphere | polyethylene, high density, granulate | other
market for polyurethane, flexible foam | 0.03 | carculator_lci_car | RER | kilogram |  | technosphere | polyurethane, flexible foam | other
market for steel, low-alloyed, hot rolled | 0.22825 | carculator_lci_car | GLO | kilogram |  | technosphere | steel, low-alloyed, hot rolled | other
market for synthetic rubber | 1.6875 | carculator_lci_car | GLO | kilogram |  | technosphere | synthetic rubber | other
market for tap water | 0.0744 | carculator_lci_car | CH | kilogram |  | technosphere | tap water | other
market for waste plastic, mixture | -1.0088 | carculator_lci_car | CH | kilogram |  | technosphere | waste plastic, mixture | other
market for waste rubber, unspecified | -0.84375 | carculator_lci_car | CH | kilogram |  | technosphere | waste rubber, unspecified | other
section bar extrusion, aluminium | 0.37662 | carculator_lci_car | RER | kilogram |  | technosphere | section bar extrusion, aluminium | other
Activity | management sytem production, for Li-ion battery
location | GLO
production amount | 1
reference product | management system, for Li-ion battery
type | process
unit | kilogram
worksheet name | None
source | Originally from Dai, Q., Kelly, J. C., Gaines, L., & Wang, M. (2019). Life cycle analysis of lithium-ion batteries for automotive applications. Batteries, 5(2), 48.
description | The inventory is modelled according to the publication of Dai et al. (2019), in which a battery pack with gross pack energy of 23.5 kWh made of 140 3.6 V- 46Ah prismatic cells is presented. Cells are made of nicke-manganese-cobalt (NCA) cathode and a graphite-based anode, liquid electrolyte and a porous plastic separator. Infrastructure is included as well in this dataset as ""electronic component factory"". Adapted by: Eleonora Crenna, EMPA, Switzerland.
special remark
comment
Exchanges
name | amount | database | location | unit | categories | type | reference product | tag
high voltage system, for Li-ion battery | 0.3 | carculator_lci_car | GLO | kilogram |  | technosphere | high voltage system, for Li-ion battery | other
integrated interface system production, for Li-ion battery | 0.48 | carculator_lci_car | GLO | kilogram |  | technosphere | management system, for Li-ion battery | other
low voltage system, for Li-ion battery | 0.13 | carculator_lci_car | GLO | kilogram |  | technosphere | low voltage system, for Li-ion battery | other
management sytem production, for Li-ion battery | 1 | carculator_lci_car | GLO | kilogram |  | production | management system, for Li-ion battery | other
market for electronic component factory | 2e-08 | carculator_lci_car | GLO | unit |  | technosphere | electronic component factory | other
market for metal working, average for steel product manufacturing | 0.003 | carculator_lci_car | GLO | kilogram |  | technosphere | metal working, average for steel product manufacturing | other
market for printed wiring board, surface mounted, unspecified, Pb free | 0.089 | carculator_lci_car | GLO | kilogram |  | technosphere | printed wiring board, surface mounted, unspecified, Pb free | other
market for steel, low-alloyed | 0.003 | carculator_lci_car | GLO | kilogram |  | technosphere | steel, low-alloyed | other
Activity | market for graphite, battery grade
location | CN
production amount | 1
reference product | graphite, battery grade
type | process
unit | kilogram
worksheet name | None
source | Surovtseva, D, Crossin, E, Pell, R, Stamford, L. Toward a life cycle inventory for graphite production. J Ind Ecol. 2022
description | 26: 964â 979. https://doi.org/10.1111/jiec.13234. Coal is a common precursor for the tar pitch which is used for the preparation of graphitization precursor and also for coating of the final spherical graphite. Relevant data include coal mining, coking to produce tar and distillation of tar to produce pitch. It is understood that the distillation of tar to pitch is generally integrated with the coal coking, and the authors were not able to identify a reputable source containing dedicated dataset for distillation. Allocation is based on physical yield of tar pitch.
special remark
comment
Exchanges
name | amount | database | location | unit | categories | type | reference product | tag
market for graphite, battery grade | 1 | carculator_lci_car | CN | kilogram |  | production | graphite, battery grade | other
market for transport, freight, sea, bulk carrier for dry goods | 5.5 | carculator_lci_car | GLO | ton kilometer |  | technosphere | transport, freight, sea, bulk carrier for dry goods | other
natural graphite production, coated | 0.8 | carculator_lci_car | CN | kilogram |  | technosphere | natural graphite, coated | other
synthetic graphite production | 0.2 | carculator_lci_car | CN | kilogram |  | technosphere | synthetic graphite, 99% pure | other
Activity | market for lithium carbonate, battery grade
location | GLO
production amount | 1
reference product | lithium carbonate, battery grade
type | process
unit | kilogram
worksheet name | None
source | Regionalized life cycle assessment of present and future lithium production for Li-ion batteries. Vanessa Schenker, Christopher Oberschelp, Stephan Pfister.
description
special remark
comment
Exchanges
name | amount | database | location | unit | categories | type | reference product | tag
lithium carbonate production, from Chaerhan salt lake | 0.052253 | carculator_lci_car | CN | kilogram |  | technosphere | lithium carbonate, battery grade | other
lithium carbonate production, from Salar de Atacama | 0.57544 | carculator_lci_car | CL | kilogram |  | technosphere | lithium carbonate, battery grade | other
lithium carbonate production, from Salar de Cauchari-Olaroz | 0.26127 | carculator_lci_car | AR | kilogram |  | technosphere | lithium carbonate, battery grade | other
lithium carbonate production, from Salar de Olaroz | 0.07838 | carculator_lci_car | AR | kilogram |  | technosphere | lithium carbonate, battery grade | other
lithium carbonate production, from Salar del Hombre Muerto | 0.032658 | carculator_lci_car | AR | kilogram |  | technosphere | lithium carbonate, battery grade | other
market for lithium carbonate, battery grade | 1 | carculator_lci_car | GLO | kilogram |  | production | lithium carbonate, battery grade | other
market for transport, freight, sea, bulk carrier for dry goods | 16 | carculator_lci_car | GLO | ton kilometer |  | technosphere | transport, freight, sea, bulk carrier for dry goods | other
Activity | market for lithium hydroxide, battery grade
location | GLO
production amount | 1
reference product | lithium hydroxide, battery grade
type | process
unit | kilogram
worksheet name | None
source | Jarod C. Kelly, Michael Wang, Qiang Dai, Olumide Winjobi, Energy, greenhouse gas, and water life cycle analysis of lithium carbonate and lithium hydroxide monohydrate from brine and ore resources and their use in lithium ion battery cathodes and lithium ion batteries, Resources, Conservation and Recycling, Volume 174, 2021, 105762, ISSN 0921-3449, https://doi.org/10.1016/j.resconrec.2021.105762.
description | The market LCI dataset was not part of the publication. Inventories covers a production volume of 88'100t + 12'000tt + 40'000t + 5'000t + 8'000 = 153'100t. Further assumes 20'400 km of shipping from Argentina/Chile to China. Uses lithium carbonate as input from Schenker et al. Further considers 16'000 km of shipping from Argentina/Chile to China (Kelly et al.).
special remark
comment
Exchanges
name | amount | database | location | unit | categories | type | reference product | tag
lithium hydroxide production, battery grade | 1 | carculator_lci_car | GLO | kilogram |  | technosphere | lithium hydroxide, battery grade | other
market for lithium hydroxide, battery grade | 1 | carculator_lci_car | GLO | kilogram |  | production | lithium hydroxide, battery grade | other
market for transport, freight, sea, bulk carrier for dry goods | 16 | carculator_lci_car | GLO | ton kilometer |  | technosphere | transport, freight, sea, bulk carrier for dry goods | other
Activity | market for styrene butadiene rubber (SBR)
location | RER
production amount | 1
reference product | styrene butadiene rubber (SBR)
type | process
unit | kilogram
worksheet name | None
source | Tobias S. Schmidt, Martin Beuse, Xiaojin Zhang, Bjarne Steffen, Simon F. Schneider, Alejandro Pena-Bello, Christian Bauer, and David Parra, Additional Emissions and Cost from Storing Electricity in Stationary Battery Systems, Environmental Science & Technology 2019 53 (7), 3379-3390, doi: 10.1021/acs.est.8b05317
description
special remark
comment
Exchanges
name | amount | database | location | unit | categories | type | reference product | tag
Heat, waste | 15.73 | biosphere3 | None | megajoule | air | biosphere |  | other
NMVOC, non-methane volatile organic compounds, unspecified origin | 0.0144 | biosphere3 | None | kilogram | air | biosphere |  | other
Water, cooling, unspecified natural origin | 0.25 | biosphere3 | None | cubic meter | natural resource::in water | biosphere |  | other
market for butadiene | 0.752 | carculator_lci_car | RER | kilogram |  | technosphere | butadiene | other
market for cyclohexane | 0.01 | carculator_lci_car | GLO | kilogram |  | technosphere | cyclohexane | other
market for soap | 0.0273 | carculator_lci_car | GLO | kilogram |  | technosphere | soap | other
market for sodium persulfate | 0.00504 | carculator_lci_car | GLO | kilogram |  | technosphere | sodium persulfate | other
market for styrene | 0.251 | carculator_lci_car | GLO | kilogram |  | technosphere | styrene | other
market for styrene butadiene rubber (SBR) | 1 | carculator_lci_car | RER | kilogram |  | production | styrene butadiene rubber (SBR) | other
market for water, deionised | 1.8 | carculator_lci_car | RoW | kilogram |  | technosphere | water, deionised | other
market group for electricity, medium voltage | 0.55 | carculator_lci_car | RER | kilowatt hour |  | technosphere | electricity, medium voltage | other
market group for heat, central or small-scale, natural gas | 13.75 | carculator_lci_car | RER | megajoule |  | technosphere | heat, central or small-scale, natural gas | other
treatment of wastewater, unpolluted, capacity 5E9l/year | -1.8 | carculator_lci_car | RoW | cubic meter |  | technosphere | wastewater, unpolluted | other
Activity | methanol distillation, hydrogen from electrolysis, CO2 from DAC
location | RER
production amount | 1
reference product | methanol, purified
type | process
unit | kilogram
worksheet name | None
source | Hank et al. 2019, Comparative well-to-wheel life cycle assessment of OME3ï¿½5 synfuel production via the power-to-liquid pathway, doi: 10.1039/C9SE00658C (adapted, not in its original form)
description
special remark
comment
Exchanges
name | amount | database | location | unit | categories | type | reference product | tag
Carbon dioxide, non-fossil | 0.13207 | biosphere3 | None | kilogram | air | biosphere |  | other
Carbon monoxide, non-fossil | 1.6694e-06 | biosphere3 | None | kilogram | air | biosphere |  | other
methanol distillation, hydrogen from electrolysis, CO2 from DAC | 1 | carculator_lci_car | RER | kilogram |  | production | methanol, purified | other
methanol production facility, construction | 12.4568 | carculator_lci_car | RER | unit |  | technosphere | methanol production facility, construction | other
methanol synthesis, hydrogen from electrolysis, CO2 from DAC | 1 | carculator_lci_car | RER | kilogram |  | technosphere | methanol, unpurified | other
steam production, as energy carrier, in chemical industry | 3.5098 | carculator_lci_car | RoW | megajoule |  | technosphere | heat, from steam, in chemical industry | other
Activity | methanol production facility, construction
location | RER
production amount | 1
reference product | methanol production facility, construction
type | process
unit | unit
worksheet name | None
source | Hank et al. 2019, Comparative well-to-wheel life cycle assessment of OME3ï¿½5 synfuel production via the power-to-liquid pathway, doi: 10.1039/C9SE00658C (adapted, not in its original form)
description | Methanol production from hydrogen and carbon dioxide. The carbon dioxide is supplied by direct air capture.
special remark
comment
Exchanges
name | amount | database | location | unit | categories | type | reference product | tag
chemical factory construction, organics | 1.5533e-11 | carculator_lci_car | RoW | unit |  | technosphere | chemical factory, organics | other
heat exchanger, carbon dioxide capture process | 5.7537e-11 | carculator_lci_car | RER | unit |  | technosphere | heat exchanger, carbon dioxide capture process | other
market for air compressor, screw-type compressor, 300kW | 1.3045e-09 | carculator_lci_car | GLO | unit |  | technosphere | air compressor, screw-type compressor, 300kW | other
market for aluminium, cast alloy | 7.2925e-06 | carculator_lci_car | GLO | kilogram |  | technosphere | aluminium, cast alloy | other
market for cast iron | 4.135e-07 | carculator_lci_car | GLO | kilogram |  | technosphere | cast iron | other
market for concrete, normal | 1.1873e-06 | carculator_lci_car | CH | cubic meter |  | technosphere | concrete, normal | other
market for flat glass, uncoated | 0.00074244 | carculator_lci_car | RER | kilogram |  | technosphere | flat glass, uncoated | other
methanol production facility, construction | 1 | carculator_lci_car | RER | unit |  | production | methanol production facility, construction | other
Activity | methanol synthesis, hydrogen from electrolysis, CO2 from DAC
location | RER
production amount | 1
reference product | methanol, unpurified
type | process
unit | kilogram
worksheet name | None
source | Hank et al. 2019, Comparative well-to-wheel life cycle assessment of OME3ï¿½5 synfuel production via the power-to-liquid pathway, doi: 10.1039/C9SE00658C (adapted, not in its original form)
description | Methanol production from hydrogen and carbon dioxide. The carbon dioxide is supplied by direct air capture.
special remark
comment
Exchanges
name | amount | database | location | unit | categories | type | reference product | tag
Hydrogen, gaseous, 25 bar, from electrolysis | 0.13898 | carculator_lci_car | RER | kilogram |  | technosphere | Hydrogen, gaseous, 25 bar | other
carbon dioxide, captured from atmosphere | 1.6904 | carculator_lci_car | RER | kilogram |  | technosphere | carbon dioxide, captured from the atmosphere | other
market for aluminium oxide, metallurgical | 3.9644e-06 | carculator_lci_car | IAI Area, EU27 & EFTA | kilogram |  | technosphere | aluminium oxide, metallurgical | other
market for copper oxide | 2.1136e-05 | carculator_lci_car | GLO | kilogram |  | technosphere | copper oxide | other
market for tap water | 68.8196 | carculator_lci_car | Europe without Switzerland | kilogram |  | technosphere | tap water | other
market for zinc oxide | 7.9287e-06 | carculator_lci_car | GLO | kilogram |  | technosphere | zinc oxide | other
market group for electricity, low voltage | 0.3029 | carculator_lci_car | RER | kilowatt hour |  | technosphere | electricity, low voltage | other
methanol production facility, construction | 12.89 | carculator_lci_car | RER | unit |  | technosphere | methanol production facility, construction | other
methanol synthesis, hydrogen from electrolysis, CO2 from DAC | 1 | carculator_lci_car | RER | kilogram |  | production | methanol, unpurified | other
treatment of wastewater, average, capacity 1E9l/year | 0.06882 | carculator_lci_car | Europe without Switzerland | cubic meter |  | technosphere | wastewater, average | other
Activity | natural graphite concentration
location | CN
production amount | 1
reference product | graphite ore, concentrated
type | process
unit | kilogram
worksheet name | None
source | Philipp Engels, Felipe Cerdas, Tina Dettmer, Christoph Frey, Jan Hentschel, Christoph Herrmann, Tina Mirfabrikikar, Maximilian Schueler, Life cycle assessment of natural graphite production for lithium-ion battery anodes based on industrial primary data, Journal of Cleaner Production, Volume 336, 2022, 130474, https://doi.org/10.1016/j.jclepro.2022.130474
description | Natural graphite production from primary industrial data
special remark
comment
Exchanges
name | amount | database | location | unit | categories | type | reference product | tag
Carbon dioxide, fossil | 0.18333 | biosphere3 | None | kilogram | air | biosphere |  | other
Water | 0.32015 | biosphere3 | None | cubic meter | air | biosphere |  | other
graphite ore mining | 9.59 | carculator_lci_car | CN | kilogram |  | technosphere | graphite ore, mined | other
market for diesel | 0.001551 | carculator_lci_car | RoW | kilogram |  | technosphere | diesel | other
market for diesel, burned in building machine | 0.043226 | carculator_lci_car | GLO | megajoule |  | technosphere | diesel, burned in building machine | other
market for hard coal | 0.05 | carculator_lci_car | CN | kilogram |  | technosphere | hard coal | other
market for tap water | 22.027 | carculator_lci_car | RoW | kilogram |  | technosphere | tap water | other
market for transport, freight, lorry, unspecified | 0.01918 | carculator_lci_car | RoW | ton kilometer |  | technosphere | transport, freight, lorry, unspecified | other
market for wastewater, average | 0.021707 | carculator_lci_car | RoW | cubic meter |  | technosphere | wastewater, average | other
market group for electricity, medium voltage | 0.506 | carculator_lci_car | CN | kilowatt hour |  | technosphere | electricity, medium voltage | other
natural graphite concentration | 1 | carculator_lci_car | CN | kilogram |  | production | graphite ore, concentrated | other
treatment of non-sulfidic tailing, off-site | -8.596 | carculator_lci_car | GLO | kilogram |  | technosphere | non-sulfidic tailing, off-site | other
Activity | natural graphite production, coated
location | CN
production amount | 1
reference product | natural graphite, coated
type | process
unit | kilogram
worksheet name | None
source | Surovtseva, D, Crossin, E, Pell, R, Stamford, L. Toward a life cycle inventory for graphite production. J Ind Ecol. 2022
description | 26: 964â 979. https://doi.org/10.1111/jiec.13234. Coal is a common precursor for the tar pitch which is used for the preparation of graphitization precursor and also for coating of the final spherical graphite. Relevant data include coal mining, coking to produce tar and distillation of tar to produce pitch. It is understood that the distillation of tar to pitch is generally integrated with the coal coking, and the authors were not able to identify a reputable source containing dedicated dataset for distillation. Allocation is based on physical yield of tar pitch.
special remark
comment
Exchanges
name | amount | database | location | unit | categories | type | reference product | tag
Carbon dioxide, fossil | 0.062407 | biosphere3 | None | kilogram | air | biosphere |  | other
Nitrogen | 0.0015 | biosphere3 | None | kilogram | air | biosphere |  | other
graphite purification | 1.01 | carculator_lci_car | CN | kilogram |  | technosphere | graphite, purified | other
market for diesel, burned in building machine | 0.010807 | carculator_lci_car | GLO | megajoule |  | technosphere | diesel, burned in building machine | other
market for nitrogen, liquid | 0.0015 | carculator_lci_car | RoW | kilogram |  | technosphere | nitrogen, liquid | other
market for pitch | 0.05 | carculator_lci_car | Europe without Switzerland | kilogram |  | technosphere | pitch | other
market for transport, freight, lorry, unspecified | 1.78 | carculator_lci_car | RoW | ton kilometer |  | technosphere | transport, freight, lorry, unspecified | other
market group for electricity, medium voltage | 4.55 | carculator_lci_car | CN | kilowatt hour |  | technosphere | electricity, medium voltage | other
natural graphite production, coated | 1 | carculator_lci_car | CN | kilogram |  | production | natural graphite, coated | other
Activity | natural graphite spheronization
location | CN
production amount | 1
reference product | graphite, spherical
type | process
unit | kilogram
worksheet name | None
source | Philipp Engels, Felipe Cerdas, Tina Dettmer, Christoph Frey, Jan Hentschel, Christoph Herrmann, Tina Mirfabrikikar, Maximilian Schueler, Life cycle assessment of natural graphite production for lithium-ion battery anodes based on industrial primary data, Journal of Cleaner Production, Volume 336, 2022, 130474, https://doi.org/10.1016/j.jclepro.2022.130474
description | Natural graphite production from primary industrial data
special remark
comment
Exchanges
name | amount | database | location | unit | categories | type | reference product | tag
market for diesel, burned in building machine | 0.018011 | carculator_lci_car | GLO | megajoule |  | technosphere | diesel, burned in building machine | other
market group for electricity, medium voltage | 2.1 | carculator_lci_car | CN | kilowatt hour |  | technosphere | electricity, medium voltage | other
natural graphite concentration | 2.22 | carculator_lci_car | CN | kilogram |  | technosphere | graphite ore, concentrated | other
natural graphite spheronization | 1 | carculator_lci_car | CN | kilogram |  | production | graphite, spherical | other
Activity | needle coke production
location | CN
production amount | 1
reference product | needle coke
type | process
unit | kilogram
worksheet name | None
source | Surovtseva, D, Crossin, E, Pell, R, Stamford, L. Toward a life cycle inventory for graphite production. J Ind Ecol. 2022
description | 26: 964â 979. https://doi.org/10.1111/jiec.13234. Coal is a common precursor for the tar pitch which is used for the preparation of graphitization precursor and also for coating of the final spherical graphite. Relevant data include coal mining, coking to produce tar and distillation of tar to produce pitch. It is understood that the distillation of tar to pitch is generally integrated with the coal coking, and the authors were not able to identify a reputable source containing dedicated dataset for distillation. Allocation is based on physical yield of tar pitch.
special remark
comment
Exchanges
name | amount | database | location | unit | categories | type | reference product | tag
Carbon dioxide, fossil | 0.017568 | biosphere3 | None | kilogram | air | biosphere |  | other
Carbon monoxide, fossil | 0.018919 | biosphere3 | None | kilogram | air | biosphere |  | other
Methane, fossil | 0.20946 | biosphere3 | None | kilogram | air | biosphere |  | other
green coke production | 1.3514 | carculator_lci_car | CN | kilogram |  | technosphere | green coke | other
heat production, natural gas, at industrial furnace >100kW | 19.2649 | carculator_lci_car | RoW | megajoule |  | technosphere | heat, district or industrial, natural gas | other
market group for electricity, medium voltage | 0.59459 | carculator_lci_car | CN | kilowatt hour |  | technosphere | electricity, medium voltage | other
needle coke production | 1 | carculator_lci_car | CN | kilogram |  | production | needle coke | other
Activity | other components, for electric lorry
location | RER
production amount | 1
reference product | other components, for electric lorry
type | process
unit | kilogram
worksheet name | None
source | Wolff et al. 2020, Sustainability, DOI: 10.3390/su12135396
description | This is the inventory for 1 kg of various components for an electric MDV/HDV. Based on a MAN TGX Euro 5 TGX 18.440.
special remark
comment
Exchanges
name | amount | database | location | unit | categories | type | reference product | tag
market for copper, anode | 0.1705 | carculator_lci_car | GLO | kilogram |  | technosphere | copper, anode | other
market for ethylene glycol | 0.0571 | carculator_lci_car | GLO | kilogram |  | technosphere | ethylene glycol | other
market for lubricating oil | 0.03038 | carculator_lci_car | RER | kilogram |  | technosphere | lubricating oil | other
market for phenolic resin | 0.4122 | carculator_lci_car | RER | kilogram |  | technosphere | phenolic resin | other
market for steel, low-alloyed | 0.3298 | carculator_lci_car | GLO | kilogram |  | technosphere | steel, low-alloyed | other
metal working, average for copper product manufacturing | 0.1705 | carculator_lci_car | RER | kilogram |  | technosphere | metal working, average for copper product manufacturing | other
metal working, average for steel product manufacturing | 0.3298 | carculator_lci_car | RER | kilogram |  | technosphere | metal working, average for steel product manufacturing | other
other components, for electric lorry | 1 | carculator_lci_car | RER | kilogram |  | production | other components, for electric lorry | other
Activity | other components, for hybrid electric lorry
location | RER
production amount | 1
reference product | other components, for hybrid electric lorry
type | process
unit | kilogram
worksheet name | None
source | Wolff et al. 2020, Sustainability, DOI: 10.3390/su12135396
description | This is the inventory for 1 kg of various components for an electric MDV/HDV. Based on a MAN TGX Euro 5 TGX 18.440.
special remark
comment
Exchanges
name | amount | database | location | unit | categories | type | reference product | tag
market for copper, anode | 0.155 | carculator_lci_car | GLO | kilogram |  | technosphere | copper, anode | other
market for ethylene glycol | 0.06307 | carculator_lci_car | GLO | kilogram |  | technosphere | ethylene glycol | other
market for lubricating oil | 0.07537 | carculator_lci_car | RER | kilogram |  | technosphere | lubricating oil | other
market for phenolic resin | 0.3749 | carculator_lci_car | RER | kilogram |  | technosphere | phenolic resin | other
market for steel, low-alloyed | 0.3317 | carculator_lci_car | GLO | kilogram |  | technosphere | steel, low-alloyed | other
metal working, average for copper product manufacturing | 0.155 | carculator_lci_car | RER | kilogram |  | technosphere | metal working, average for copper product manufacturing | other
metal working, average for steel product manufacturing | 0.3317 | carculator_lci_car | RER | kilogram |  | technosphere | metal working, average for steel product manufacturing | other
other components, for hybrid electric lorry | 1 | carculator_lci_car | RER | kilogram |  | production | other components, for hybrid electric lorry | other
Activity | packaging production, for Li-ion battery module
location | GLO
production amount | 1
reference product | battery module packaging, Li-ion
type | process
unit | kilogram
worksheet name | None
source | Originally from Dai, Q., Kelly, J. C., Gaines, L., & Wang, M. (2019). Life cycle analysis of lithium-ion batteries for automotive applications. Batteries, 5(2), 48.
description | The inventory is modelled according to the publication of Dai et al. (2019), in which a battery pack with gross pack energy of 23.5 kWh made of 140 3.6 V- 46Ah prismatic cells is presented. Cells are made of nicke-manganese-cobalt (NCA) cathode and a graphite-based anode, liquid electrolyte and a porous plastic separator. Infrastructure is included as well in this dataset as ""electronic component factory"". Adapted by: Eleonora Crenna, EMPA, Switzerland.
special remark
comment
Exchanges
name | amount | database | location | unit | categories | type | reference product | tag
market for aluminium, wrought alloy | 0.79691 | carculator_lci_car | GLO | kilogram |  | technosphere | aluminium, wrought alloy | other
market for copper, anode | 0.047461 | carculator_lci_car | GLO | kilogram |  | technosphere | copper, anode | other
market for electronic component, passive, unspecified | 0.12362 | carculator_lci_car | GLO | kilogram |  | technosphere | electronic component, passive, unspecified | other
market for extrusion, plastic film | 0.019868 | carculator_lci_car | GLO | kilogram |  | technosphere | extrusion, plastic film | other
market for glass fibre reinforced plastic, polyamide, injection moulded | 0.012141 | carculator_lci_car | GLO | kilogram |  | technosphere | glass fibre reinforced plastic, polyamide, injection moulded | other
market for impact extrusion of aluminium, 1 stroke | 0.35982 | carculator_lci_car | GLO | kilogram |  | technosphere | impact extrusion of aluminium, 1 stroke | other
market for metal working factory | 4.58e-10 | carculator_lci_car | GLO | unit |  | technosphere | metal working factory | other
market for polyethylene, high density, granulate | 0.019868 | carculator_lci_car | GLO | kilogram |  | technosphere | polyethylene, high density, granulate | other
market for sheet rolling, aluminium | 0.43709 | carculator_lci_car | GLO | kilogram |  | technosphere | sheet rolling, aluminium | other
market for sheet rolling, copper | 0.047461 | carculator_lci_car | GLO | kilogram |  | technosphere | sheet rolling, copper | other
market for transport, freight, aircraft, unspecified | 0.0623 | carculator_lci_car | GLO | ton kilometer |  | technosphere | transport, freight, aircraft, unspecified | other
market for transport, freight, lorry, unspecified | 0.31 | carculator_lci_car | RoW | ton kilometer |  | technosphere | transport, freight, lorry, unspecified | other
market for transport, freight, sea, container ship | 0.7368 | carculator_lci_car | GLO | ton kilometer |  | technosphere | transport, freight, sea, container ship | other
market group for transport, freight train | 0.0153 | carculator_lci_car | GLO | ton kilometer |  | technosphere | transport, freight train | other
market group for transport, freight, light commercial vehicle | 0.0096 | carculator_lci_car | GLO | ton kilometer |  | technosphere | transport, freight, light commercial vehicle | other
packaging production, for Li-ion battery module | 1 | carculator_lci_car | GLO | kilogram |  | production | battery module packaging, Li-ion | other
Activity | pipeline, supercritical CO2/km
location | RER
production amount | 1
reference product | pipeline, supercritical CO2/km
type | process
unit | kilometer
worksheet name | None
source | Volkart et al., 2013, Life cycle assessment of carbon capture and storage in power generation and industry in Europe, doi: 10.1016/j.ijggc.2013.03.003
description
special remark
comment
Exchanges
name | amount | database | location | unit | categories | type | reference product | tag
Occupation, construction site | 3330 | biosphere3 | None | square meter-year | natural resource::land | biosphere |  | other
Transformation, from forest, unspecified | 2000 | biosphere3 | None | square meter | natural resource::land | biosphere |  | other
Transformation, to heterogeneous, agricultural | 2000 | biosphere3 | None | square meter | natural resource::land | biosphere |  | other
Water, unspecified natural origin | 187 | biosphere3 | None | cubic meter | natural resource::in water | biosphere |  | other
drawing of pipe, steel | 270000 | carculator_lci_car | RER | kilogram |  | technosphere | drawing of pipe, steel | other
gravel and sand quarry operation | 4400000 | carculator_lci_car | CH | kilogram |  | technosphere | sand | other
market for diesel, burned in building machine | 3310000 | carculator_lci_car | GLO | megajoule |  | technosphere | diesel, burned in building machine | other
market for steel, low-alloyed | 270000 | carculator_lci_car | GLO | kilogram |  | technosphere | steel, low-alloyed | other
market for stone wool, packed | 5120 | carculator_lci_car | GLO | kilogram |  | technosphere | stone wool, packed | other
market for transport, freight train | 55100 | carculator_lci_car | Europe without Switzerland | ton kilometer |  | technosphere | transport, freight train | other
market for transport, freight, lorry, unspecified | 315000 | carculator_lci_car | RER | ton kilometer |  | technosphere | transport, freight, lorry, unspecified | other
pipeline, supercritical CO2/km | 1 | carculator_lci_car | RER | kilometer |  | production | pipeline, supercritical CO2/km | other
transport, helicopter | 26 | carculator_lci_car | GLO | hour |  | technosphere | transport, helicopter | other
transport, helicopter, LTO cycle | 10.4 | carculator_lci_car | GLO | unit |  | technosphere | transport, helicopter, LTO cycle | other
treatment of inert waste, inert material landfill | -4400000 | carculator_lci_car | CH | kilogram |  | technosphere | inert waste, for final disposal | other
treatment of scrap steel, inert material landfill | -135000 | carculator_lci_car | CH | kilogram |  | technosphere | scrap steel | other
treatment of waste mineral wool, inert material landfill | -5120 | carculator_lci_car | CH | kilogram |  | technosphere | waste mineral wool, for final disposal | other
Activity | power electronics, for lorry
location | RER
production amount | 1
reference product | power electronics, for lorry
type | process
unit | kilogram
worksheet name | None
source | Wolff et al. 2020, Sustainability, DOI: 10.3390/su12135396
description | This is the inventory for 1 kg of power electronics a MDV/HDV.
special remark
comment
Exchanges
name | amount | database | location | unit | categories | type | reference product | tag
casting, brass | 0.07349 | carculator_lci_car | CH | kilogram |  | technosphere | casting, brass | other
heat and power co-generation, natural gas, 1MW electrical, lean burn | 6.779 | carculator_lci_car | Europe without Switzerland | megajoule |  | technosphere | heat, district or industrial, natural gas | other
laminating service, foil, with acrylic binder | 0.055657 | carculator_lci_car | RER | square meter |  | technosphere | laminating service, foil, with acrylic binder | other
market for aluminium alloy, AlLi | 0.7356 | carculator_lci_car | GLO | kilogram |  | technosphere | aluminium alloy, AlLi | other
market for aluminium oxide, metallurgical | 0.0008383 | carculator_lci_car | IAI Area, EU27 & EFTA | kilogram |  | technosphere | aluminium oxide, metallurgical | other
market for brass | 0.04947 | carculator_lci_car | CH | kilogram |  | technosphere | brass | other
market for copper, anode | 0.00041325 | carculator_lci_car | GLO | kilogram |  | technosphere | copper, anode | other
market for glass fibre | 0.0031626 | carculator_lci_car | GLO | kilogram |  | technosphere | glass fibre | other
market for gold | 0.0031626 | carculator_lci_car | GLO | kilogram |  | technosphere | gold | other
market for hydrochloric acid, without water, in 30% solution state | 0.0005495 | carculator_lci_car | RER | kilogram |  | technosphere | hydrochloric acid, without water, in 30% solution state | other
market for isopropanol | 0.0013303 | carculator_lci_car | RER | kilogram |  | technosphere | isopropanol | other
market for lubricating oil | 0.01257 | carculator_lci_car | RER | kilogram |  | technosphere | lubricating oil | other
market for nickel, class 1 | 0.0010479 | carculator_lci_car | GLO | kilogram |  | technosphere | nickel, class 1 | other
market for nitric acid, without water, in 50% solution state | 0.001268 | carculator_lci_car | RER w/o RU | kilogram |  | technosphere | nitric acid, without water, in 50% solution state | other
market for nitrogen, liquid | 0.452 | carculator_lci_car | RER | kilogram |  | technosphere | nitrogen, liquid | other
market for nylon 6-6, glass-filled | 0.00062999 | carculator_lci_car | RER | kilogram |  | technosphere | nylon 6-6, glass-filled | other
market for polycarbonate | 0.00050502 | carculator_lci_car | GLO | kilogram |  | technosphere | polycarbonate | other
market for polyethylene terephthalate, granulate, amorphous | 0.012259 | carculator_lci_car | GLO | kilogram |  | technosphere | polyethylene terephthalate, granulate, amorphous | other
market for polyphenylene sulfide | 0.0070631 | carculator_lci_car | GLO | kilogram |  | technosphere | polyphenylene sulfide | other
market for polypropylene, granulate | 0.016385 | carculator_lci_car | GLO | kilogram |  | technosphere | polypropylene, granulate | other
market for polyurethane, rigid foam | 0.00808 | carculator_lci_car | RER | kilogram |  | technosphere | polyurethane, rigid foam | other
market for potassium carbonate | 0.00119 | carculator_lci_car | GLO | kilogram |  | technosphere | potassium carbonate | other
market for potassium hydroxide | 0.001194 | carculator_lci_car | GLO | kilogram |  | technosphere | potassium hydroxide | other
market for sheet rolling, copper | 0.188 | carculator_lci_car | GLO | kilogram |  | technosphere | sheet rolling, copper | other
market for silicone product | 0.000598 | carculator_lci_car | RER | kilogram |  | technosphere | silicone product | other
market for sodium hydroxide, without water, in 50% solution state | 0.0008383 | carculator_lci_car | GLO | kilogram |  | technosphere | sodium hydroxide, without water, in 50% solution state | other
market for soft solder, Sn97Cu3 | 0.002377 | carculator_lci_car | RER | kilogram |  | technosphere | soft solder, Sn97Cu3 | other
market for sulfuric acid | 0.00146 | carculator_lci_car | RER | kilogram |  | technosphere | sulfuric acid | other
market for tap water | 0.28 | carculator_lci_car | Europe without Switzerland | kilogram |  | technosphere | tap water | other
market for tin | 0.0020762 | carculator_lci_car | GLO | kilogram |  | technosphere | tin | other
market for water, deionised | 1.92 | carculator_lci_car | Europe without Switzerland | kilogram |  | technosphere | water, deionised | other
market for water, ultrapure | 0.00115 | carculator_lci_car | RER | kilogram |  | technosphere | water, ultrapure | other
market for zinc | 0.0043718 | carculator_lci_car | GLO | kilogram |  | technosphere | zinc | other
market group for electricity, low voltage | 2.829 | carculator_lci_car | ENTSO-E | kilowatt hour |  | technosphere | electricity, low voltage | other
metal working, average for aluminium product manufacturing | 0.7356 | carculator_lci_car | RER | kilogram |  | technosphere | metal working, average for aluminium product manufacturing | other
metal working, average for copper product manufacturing | 0.188 | carculator_lci_car | RER | kilogram |  | technosphere | metal working, average for copper product manufacturing | other
power electronics, for lorry | 1 | carculator_lci_car | RER | kilogram |  | production | power electronics, for lorry | other
reinforcing steel production | 0.017636 | carculator_lci_car | Europe without Austria | kilogram |  | technosphere | reinforcing steel | other
treatment of wastewater from lorry production, capacity 4.7E10l/year | -0.0022011 | carculator_lci_car | CH | cubic meter |  | technosphere | wastewater from lorry production | other
Activity | production of 2 wt-% potassium iodide solution
location | RER
production amount | 1
reference product | production of 2 wt-% potassium iodide solution
type | process
unit | kilogram
worksheet name | None
source | Zhang, X., Witte, J., Schildhauer, T., Bauer, C. Life Cycle Assessment of Power-to-Gas with Biogas as the Carbon Source. Sustain. Energy Fuels 2020, 4 (3), 1427ï¿½1436. https://doi.org/10.1039/c9se00986h
description
special remark
comment
Exchanges
name | amount | database | location | unit | categories | type | reference product | tag
heat production, natural gas, at boiler condensing modulating >100kW | 0.000238 | carculator_lci_car | Europe without Switzerland | megajoule |  | technosphere | heat, district or industrial, natural gas | other
market for chemical factory | 3.434e-10 | carculator_lci_car | GLO | kilogram |  | technosphere | chemical factory | other
market for iodine | 0.01866 | carculator_lci_car | GLO | kilogram |  | technosphere | iodine | other
market for potassium hydroxide | 0.0081 | carculator_lci_car | GLO | kilogram |  | technosphere | potassium hydroxide | other
market for water, deionised | 0.996 | carculator_lci_car | Europe without Switzerland | kilogram |  | technosphere | water, deionised | other
market group for electricity, medium voltage | 0.0344 | carculator_lci_car | RER | kilowatt hour |  | technosphere | electricity, medium voltage | other
production of 2 wt-% potassium iodide solution | 1 | carculator_lci_car | RER | kilogram |  | production | production of 2 wt-% potassium iodide solution | other
Activity | production of nickle-based catalyst for methanation
location | RER
production amount | 1
reference product | production of nickle-based catalyst for methanation
type | process
unit | kilogram
worksheet name | None
source | Zhang, X., Witte, J., Schildhauer, T., Bauer, C. Life Cycle Assessment of Power-to-Gas with Biogas as the Carbon Source. Sustain. Energy Fuels 2020, 4 (3), 1427ï¿½1436. https://doi.org/10.1039/c9se00986h
description
special remark
comment
Exchanges
name | amount | database | location | unit | categories | type | reference product | tag
market for aluminium alloy, AlMg3 | 0.81 | carculator_lci_car | GLO | kilogram |  | technosphere | aluminium alloy, AlMg3 | other
market for nickel, class 1 | 0.19 | carculator_lci_car | GLO | kilogram |  | technosphere | nickel, class 1 | other
production of nickle-based catalyst for methanation | 1 | carculator_lci_car | RER | kilogram |  | production | production of nickle-based catalyst for methanation | other
Activity | pumps, carbon dioxide capture process
location | RER
production amount | 1
reference product | pumps, carbon dioxide capture process
type | process
unit | unit
worksheet name | None
source | Timofte, A. A Life Cycle Assessment of the Climeworks technology for direct air capture of carbon dioxide, a semester project in the ecological systems design group. Institute of Environmental Engineering of ETH Zurich (2013).
description
special remark
comment
Exchanges
name | amount | database | location | unit | categories | type | reference product | tag
gas motor production, 206kW | 0.17 | carculator_lci_car | RER | unit |  | technosphere | gas motor, 206kW | other
pump production, 40W | 125 | carculator_lci_car | CH | unit |  | technosphere | pump, 40W | other
pumps, carbon dioxide capture process | 1 | carculator_lci_car | RER | unit |  | production | pumps, carbon dioxide capture process | other
steel production, converter, low-alloyed | 818 | carculator_lci_car | RER | kilogram |  | technosphere | steel, low-alloyed | other
Activity | retarder, for lorry
location | RER
production amount | 1
reference product | retarder, for lorry
type | process
unit | kilogram
worksheet name | None
source | Wolff et al. 2020, Sustainability, DOI: 10.3390/su12135396
description | This is the inventory for 1 kg of retarder for a MDV/HDV.
special remark
comment
Exchanges
name | amount | database | location | unit | categories | type | reference product | tag
Occupation, industrial area | 0.02439 | biosphere3 | None | square meter-year | natural resource::land | biosphere |  | other
Transformation, to industrial area | 0.02439 | biosphere3 | None | square meter | natural resource::land | biosphere |  | other
market for steel, low-alloyed | 1 | carculator_lci_car | GLO | kilogram |  | technosphere | steel, low-alloyed | other
metal working, average for steel product manufacturing | 1 | carculator_lci_car | RER | kilogram |  | technosphere | metal working, average for steel product manufacturing | other
retarder, for lorry | 1 | carculator_lci_car | RER | kilogram |  | production | retarder, for lorry | other
Activity | suspension, for lorry
location | RER
production amount | 1
reference product | suspension, for lorry
type | process
unit | kilogram
worksheet name | None
source | Wolff et al. 2020, Sustainability, DOI: 10.3390/su12135396
description | This is the inventory for 1 kg of suspension for a MDV/HDV.
special remark
comment
Exchanges
name | amount | database | location | unit | categories | type | reference product | tag
market for cast iron | 0.25 | carculator_lci_car | GLO | kilogram |  | technosphere | cast iron | other
market for reinforcing steel | 0.7188 | carculator_lci_car | GLO | kilogram |  | technosphere | reinforcing steel | other
market for synthetic rubber | 0.03125 | carculator_lci_car | GLO | kilogram |  | technosphere | synthetic rubber | other
metal working, average for steel product manufacturing | 0.25 | carculator_lci_car | RER | kilogram |  | technosphere | metal working, average for steel product manufacturing | other
suspension, for lorry | 1 | carculator_lci_car | RER | kilogram |  | production | suspension, for lorry | other
Activity | synthetic graphite production
location | CN
production amount | 1
reference product | synthetic graphite, 99% pure
type | process
unit | kilogram
worksheet name | None
source | Originally from Dai, Q., Kelly, J. C., Gaines, L., & Wang, M. (2019). Life cycle analysis of lithium-ion batteries for automotive applications. Batteries, 5(2), 48.
description | The inventory is modelled according to the publication of Dai et al. (2019), in which a battery pack with gross pack energy of 23.5 kWh made of 140 3.6 V- 46Ah prismatic cells is presented. Cells are made of nicke-manganese-cobalt (NCA) cathode and a graphite-based anode, liquid electrolyte and a porous plastic separator. Infrastructure is included as well in this dataset as ""electronic component factory"". Adapted by: Eleonora Crenna, EMPA, Switzerland.
special remark
comment
Exchanges
name | amount | database | location | unit | categories | type | reference product | tag
Carbon monoxide, fossil | 0.019694 | biosphere3 | None | kilogram | air | biosphere |  | other
graphite precursor production | 1.0204 | carculator_lci_car | CN | kilogram |  | technosphere | grahite precursor | other
heat production, natural gas, at industrial furnace >100kW | 3.2327 | carculator_lci_car | RoW | megajoule |  | technosphere | heat, district or industrial, natural gas | other
synthetic graphite production | 1 | carculator_lci_car | CN | kilogram |  | production | synthetic graphite, 99% pure | other
Activity | tires and wheels, for lorry
location | RER
production amount | 1
reference product | tires and wheels, for lorry
type | process
unit | kilogram
worksheet name | None
source | Wolff et al. 2020, Sustainability, DOI: 10.3390/su12135396
description | This is the inventory for 1 kg of tires and wheels for a MDV/HDV.
special remark
comment
Exchanges
name | amount | database | location | unit | categories | type | reference product | tag
air separation, cryogenic | 0.00048179 | carculator_lci_car | RER | kilogram |  | technosphere | oxygen, liquid | other
heat and power co-generation, natural gas, 1MW electrical, lean burn | 1.867 | carculator_lci_car | Europe without Switzerland | megajoule |  | technosphere | heat, district or industrial, natural gas | other
market for acetylene | 8.1056e-05 | carculator_lci_car | RER | kilogram |  | technosphere | acetylene | other
market for acrylonitrile | 0.1665 | carculator_lci_car | GLO | kilogram |  | technosphere | acrylonitrile | other
market for carbon dioxide, liquid | 0.0026 | carculator_lci_car | RER | kilogram |  | technosphere | carbon dioxide, liquid | other
market for natural gas, high pressure | 0.182 | carculator_lci_car | CH | cubic meter |  | technosphere | natural gas, high pressure | other
market for steel, chromium steel 18/8, hot rolled | 0.164 | carculator_lci_car | GLO | kilogram |  | technosphere | steel, chromium steel 18/8, hot rolled | other
market for steel, low-alloyed | 0.5027 | carculator_lci_car | GLO | kilogram |  | technosphere | steel, low-alloyed | other
market for synthetic rubber | 0.1665 | carculator_lci_car | GLO | kilogram |  | technosphere | synthetic rubber | other
market for tap water | 20.4918 | carculator_lci_car | Europe without Switzerland | kilogram |  | technosphere | tap water | other
market group for electricity, low voltage | 0.4239 | carculator_lci_car | ENTSO-E | kilowatt hour |  | technosphere | electricity, low voltage | other
metal working, average for chromium steel product manufacturing | 0.164 | carculator_lci_car | RER | kilogram |  | technosphere | metal working, average for chromium steel product manufacturing | other
metal working, average for steel product manufacturing | 0.5027 | carculator_lci_car | RER | kilogram |  | technosphere | metal working, average for steel product manufacturing | other
tires and wheels, for lorry | 1 | carculator_lci_car | RER | kilogram |  | production | tires and wheels, for lorry | other
treatment of wastewater from lorry production, capacity 4.7E10l/year | -0.020492 | carculator_lci_car | CH | cubic meter |  | technosphere | wastewater from lorry production | other
Activity | transformer and rectifier unit, for electrolyzer
location | GLO
production amount | 1
reference product | transformer and rectifier unit, for electrolyzer
type | process
unit | unit
worksheet name | None
source | Simons, A. and Bauer, C. (2015). A life-cycle perspective on automotive fuel cells, Applied Energy, doi:10.1016/j.apenergy.2015.02.049
description
special remark
comment
Exchanges
name | amount | database | location | unit | categories | type | reference product | tag
market for aluminium, wrought alloy | 220 | carculator_lci_car | GLO | kilogram |  | technosphere | aluminium, wrought alloy | other
market for copper, anode | 440 | carculator_lci_car | GLO | kilogram |  | technosphere | copper, anode | other
market for transport, freight, lorry 16-32 metric ton, EURO5 | 220 | carculator_lci_car | RoW | ton kilometer |  | technosphere | transport, freight, lorry 16-32 metric ton, EURO5 | other
reinforcing steel production | 1320 | carculator_lci_car | Europe without Austria | kilogram |  | technosphere | reinforcing steel | other
sheet rolling, aluminium | 220 | carculator_lci_car | RoW | kilogram |  | technosphere | sheet rolling, aluminium | other
sheet rolling, steel | 1320 | carculator_lci_car | RoW | kilogram |  | technosphere | sheet rolling, steel | other
transformer and rectifier unit, for electrolyzer | 1 | carculator_lci_car | GLO | unit |  | production | transformer and rectifier unit, for electrolyzer | other
tube insulation production, elastomere | 220 | carculator_lci_car | RoW | kilogram |  | technosphere | tube insulation, elastomere | other
wire drawing, copper | 440 | carculator_lci_car | RoW | kilogram |  | technosphere | wire drawing, copper | other
Activity | transmission, for lorry
location | RER
production amount | 1
reference product | transmission, for lorry
type | process
unit | kilogram
worksheet name | None
source | Wolff et al. 2020, Sustainability, DOI: 10.3390/su12135396
description | This is the inventory for 1 kg of manual transmission for a MDV/HDV.
special remark
comment
Exchanges
name | amount | database | location | unit | categories | type | reference product | tag
heat and power co-generation, natural gas, 1MW electrical, lean burn | 1.71 | carculator_lci_car | Europe without Switzerland | megajoule |  | technosphere | heat, district or industrial, natural gas | other
market for aluminium alloy, AlLi | 0.3 | carculator_lci_car | GLO | kilogram |  | technosphere | aluminium alloy, AlLi | other
market for phenolic resin | 0.05 | carculator_lci_car | RER | kilogram |  | technosphere | phenolic resin | other
market for steel, low-alloyed | 0.6 | carculator_lci_car | GLO | kilogram |  | technosphere | steel, low-alloyed | other
market for synthetic rubber | 0.05 | carculator_lci_car | GLO | kilogram |  | technosphere | synthetic rubber | other
market group for electricity, low voltage | 2.277 | carculator_lci_car | ENTSO-E | kilowatt hour |  | technosphere | electricity, low voltage | other
metal working, average for aluminium product manufacturing | 0.3 | carculator_lci_car | RER | kilogram |  | technosphere | metal working, average for aluminium product manufacturing | other
metal working, average for steel product manufacturing | 0.6 | carculator_lci_car | RER | kilogram |  | technosphere | metal working, average for steel product manufacturing | other
transmission, for lorry | 1 | carculator_lci_car | RER | kilogram |  | production | transmission, for lorry | other
Activity | transport, Bicycle, conventional, urban, 2020
location | CH
production amount | 1
reference product | transport, Bicycle, conventional, urban
type | process
unit | kilometer
worksheet name | None
source | Sacchi, R., Bauer, C., 2021. Life cycle inventories for on-road vehicles.
description | Cradle-to-grave life cycle inventory of the transport activity using a kick scooter over 1 km.
special remark
comment
Exchanges
name | amount | database | location | unit | categories | type | reference product | tag
bicycle production | 0.70588 | carculator_lci_car | RER | unit |  | technosphere | bicycle | other
maintenance, bicycle | 6.6667e-05 | carculator_lci_car | CH | unit |  | technosphere | maintenance, bicycle | other
market for transport, freight, lorry, unspecified | 12 | carculator_lci_car | RER | ton kilometer |  | technosphere | transport, freight, lorry, unspecified | other
road construction | 4.7256e-05 | carculator_lci_car | CH | meter-year |  | technosphere | road | other
transport, Bicycle, conventional, urban, 2020 | 1 | carculator_lci_car | CH | kilometer |  | production | transport, Bicycle, conventional, urban | other
transport, freight, sea, container ship | 190.8 | carculator_lci_car | GLO | ton kilometer |  | technosphere | transport, freight, sea, container ship | other
treatment of brake wear emissions, passenger car | -1.837e-06 | carculator_lci_car | RER | kilogram |  | technosphere | brake wear emissions, passenger car | other
treatment of road wear emissions, passenger car | -3e-06 | carculator_lci_car | RER | kilogram |  | technosphere | road wear emissions, passenger car | other
treatment of tyre wear emissions, passenger car | -2.919e-06 | carculator_lci_car | RER | kilogram |  | technosphere | tyre wear emissions, passenger car | other
Activity | transport, Bicycle, electric (<25 km/h), NMC battery, 2020
location | CH
production amount | 1
reference product | transport, Bicycle, electric (<25 km/h)
type | process
unit | kilometer
worksheet name | None
source | Sacchi, R., Bauer, C., 2021. Life cycle inventories for on-road vehicles.
description | Cradle-to-grave life cycle inventory of the transport activity using a kick scooter over 1 km.
special remark
comment
Exchanges
name | amount | database | location | unit | categories | type | reference product | tag
Battery BoP | 1.5 | carculator_lci_car | GLO | kilogram |  | technosphere | Battery BoP | other
Battery cell, NMC-111 | 5 | carculator_lci_car | GLO | kilogram |  | technosphere | Battery cell | other
charging station, 500W | 1 | carculator_lci_car | GLO | unit |  | technosphere | charging station, 500W | other
electric bicycle production, without battery and motor | 0.94118 | carculator_lci_car | RER | unit |  | technosphere | electric bicycle, without battery and motor | other
maintenance, electric bicycle, without battery | 6.6667e-05 | carculator_lci_car | CH | unit |  | technosphere | maintenance, electric bicycle, without battery | other
market for converter, for electric passenger car | 1 | carculator_lci_car | GLO | kilogram |  | technosphere | converter, for electric passenger car | other
market for electric motor, electric passenger car | 1 | carculator_lci_car | GLO | kilogram |  | technosphere | electric motor, electric passenger car | other
market for electric motor, vehicle | 4 | carculator_lci_car | GLO | kilogram |  | technosphere | electric motor, vehicle | other
market for electricity, low voltage | 0.0075383 | carculator_lci_car | CH | kilowatt hour |  | technosphere | electricity, low voltage | other
market for internal combustion engine, passenger car | 1 | carculator_lci_car | GLO | kilogram |  | technosphere | internal combustion engine, passenger car | other
market for inverter, for electric passenger car | 1 | carculator_lci_car | GLO | kilogram |  | technosphere | inverter, for electric passenger car | other
market for power distribution unit, for electric passenger car | 1 | carculator_lci_car | GLO | kilogram |  | technosphere | power distribution unit, for electric passenger car | other
market for transport, freight, lorry, unspecified | 23.25 | carculator_lci_car | RER | ton kilometer |  | technosphere | transport, freight, lorry, unspecified | other
market for used Li-ion battery | -6.5 | carculator_lci_car | GLO | kilogram |  | technosphere | used Li-ion battery | other
noise, octave 1, day time, rural | 0.094636 | biosphere3 | None | joule | octave 1::day time::rural | biosphere |  | other
noise, octave 1, day time, suburban | 0.052741 | biosphere3 | None | joule | octave 1::day time::suburban | biosphere |  | other
noise, octave 1, day time, urban | 0.064786 | biosphere3 | None | joule | octave 1::day time::urban | biosphere |  | other
noise, octave 2, day time, rural | 0.076694 | biosphere3 | None | joule | octave 2::day time::rural | biosphere |  | other
noise, octave 2, day time, suburban | 0.0099791 | biosphere3 | None | joule | octave 2::day time::suburban | biosphere |  | other
noise, octave 2, day time, urban | 0.0060671 | biosphere3 | None | joule | octave 2::day time::urban | biosphere |  | other
noise, octave 3, day time, rural | 0.056662 | biosphere3 | None | joule | octave 3::day time::rural | biosphere |  | other
noise, octave 3, day time, suburban | 0.0074426 | biosphere3 | None | joule | octave 3::day time::suburban | biosphere |  | other
noise, octave 3, day time, urban | 0.0043583 | biosphere3 | None | joule | octave 3::day time::urban | biosphere |  | other
noise, octave 4, day time, rural | 0.075515 | biosphere3 | None | joule | octave 4::day time::rural | biosphere |  | other
noise, octave 4, day time, suburban | 0.010635 | biosphere3 | None | joule | octave 4::day time::suburban | biosphere |  | other
noise, octave 4, day time, urban | 0.0046575 | biosphere3 | None | joule | octave 4::day time::urban | biosphere |  | other
noise, octave 5, day time, rural | 0.38041 | biosphere3 | None | joule | octave 5::day time::rural | biosphere |  | other
noise, octave 5, day time, suburban | 0.033569 | biosphere3 | None | joule | octave 5::day time::suburban | biosphere |  | other
noise, octave 5, day time, urban | 0.0093161 | biosphere3 | None | joule | octave 5::day time::urban | biosphere |  | other
noise, octave 6, day time, rural | 0.22826 | biosphere3 | None | joule | octave 6::day time::rural | biosphere |  | other
noise, octave 6, day time, suburban | 0.017598 | biosphere3 | None | joule | octave 6::day time::suburban | biosphere |  | other
noise, octave 6, day time, urban | 0.0057613 | biosphere3 | None | joule | octave 6::day time::urban | biosphere |  | other
noise, octave 7, day time, rural | 0.033964 | biosphere3 | None | joule | octave 7::day time::rural | biosphere |  | other
noise, octave 7, day time, suburban | 0.0033156 | biosphere3 | None | joule | octave 7::day time::suburban | biosphere |  | other
noise, octave 7, day time, urban | 0.0015861 | biosphere3 | None | joule | octave 7::day time::urban | biosphere |  | other
noise, octave 8, day time, rural | 0.0046085 | biosphere3 | None | joule | octave 8::day time::rural | biosphere |  | other
noise, octave 8, day time, suburban | 0.00051593 | biosphere3 | None | joule | octave 8::day time::suburban | biosphere |  | other
noise, octave 8, day time, urban | 0.00027857 | biosphere3 | None | joule | octave 8::day time::urban | biosphere |  | other
road construction | 5.3297e-05 | carculator_lci_car | CH | meter-year |  | technosphere | road | other
transport, Bicycle, electric (<25 km/h), NMC battery, 2020 | 1 | carculator_lci_car | CH | kilometer |  | production | transport, Bicycle, electric (<25 km/h) | other
transport, freight, sea, container ship | 369.675 | carculator_lci_car | GLO | ton kilometer |  | technosphere | transport, freight, sea, container ship | other
treatment of brake wear emissions, passenger car | -1.837e-06 | carculator_lci_car | RER | kilogram |  | technosphere | brake wear emissions, passenger car | other
treatment of road wear emissions, passenger car | -3e-06 | carculator_lci_car | RER | kilogram |  | technosphere | road wear emissions, passenger car | other
treatment of tyre wear emissions, passenger car | -2.919e-06 | carculator_lci_car | RER | kilogram |  | technosphere | tyre wear emissions, passenger car | other
treatment of used electric bicycle | -0.16667 | carculator_lci_car | CH | unit |  | technosphere | used electric bicycle | other
Activity | transport, Kick Scooter, electric, <1kW, NMC battery, 2020
location | CH
production amount | 1
reference product | transport, Kick Scooter, electric, <1kW
type | process
unit | kilometer
worksheet name | None
source | Sacchi, R., Bauer, C., 2021. Life cycle inventories for on-road vehicles.
description | Cradle-to-grave life cycle inventory of the transport activity using a kick scooter over 1 km.
special remark
comment
Exchanges
name | amount | database | location | unit | categories | type | reference product | tag
Battery BoP | 0.375 | carculator_lci_car | GLO | kilogram |  | technosphere | Battery BoP | other
Battery cell, NMC-111 | 1.25 | carculator_lci_car | GLO | kilogram |  | technosphere | Battery cell | other
bicycle production | 0.41176 | carculator_lci_car | RER | unit |  | technosphere | bicycle | other
charging station, 100W | 1 | carculator_lci_car | GLO | unit |  | technosphere | charging station, 100W | other
market for electric motor, vehicle | 3 | carculator_lci_car | GLO | kilogram |  | technosphere | electric motor, vehicle | other
market for electricity, low voltage | 0.026316 | carculator_lci_car | CH | kilowatt hour |  | technosphere | electricity, low voltage | other
market for transport, freight, lorry, unspecified | 11.625 | carculator_lci_car | RER | ton kilometer |  | technosphere | transport, freight, lorry, unspecified | other
market for used Li-ion battery | -1.625 | carculator_lci_car | GLO | kilogram |  | technosphere | used Li-ion battery | other
road construction | 4.6518e-05 | carculator_lci_car | CH | meter-year |  | technosphere | road | other
transport, Kick Scooter, electric, <1kW, NMC battery, 2020 | 1 | carculator_lci_car | CH | kilometer |  | production | transport, Kick Scooter, electric, <1kW | other
transport, freight, sea, container ship | 184.8375 | carculator_lci_car | GLO | ton kilometer |  | technosphere | transport, freight, sea, container ship | other
treatment of brake wear emissions, passenger car | -1.837e-06 | carculator_lci_car | RER | kilogram |  | technosphere | brake wear emissions, passenger car | other
treatment of road wear emissions, passenger car | -3e-06 | carculator_lci_car | RER | kilogram |  | technosphere | road wear emissions, passenger car | other
treatment of tyre wear emissions, passenger car | -2.919e-06 | carculator_lci_car | RER | kilogram |  | technosphere | tyre wear emissions, passenger car | other
treatment of used bicycle | -0.41176 | carculator_lci_car | CH | unit |  | technosphere | used bicycle | other
treatment of used electric bicycle | -0.125 | carculator_lci_car | CH | unit |  | technosphere | used electric bicycle | other
Activity | transport, pipeline, supercritical CO2, 200km w recompression
location | RER
production amount | 1
reference product | transport, pipeline, supercritical CO2, 200km w recompression
type | process
unit | ton kilometer
worksheet name | None
source | Volkart et al., 2013, Life cycle assessment of carbon capture and storage in power generation and industry in Europe, doi: 10.1016/j.ijggc.2013.03.003
description
special remark
comment
Exchanges
name | amount | database | location | unit | categories | type | reference product | tag
market for gas turbine, 10MW electrical | 8.0416e-11 | carculator_lci_car | GLO | unit |  | technosphere | gas turbine, 10MW electrical | other
market group for electricity, medium voltage | 0.03885 | carculator_lci_car | ENTSO-E | kilowatt hour |  | technosphere | electricity, medium voltage | other
pipeline, supercritical CO2/km | 4.228e-09 | carculator_lci_car | RER | kilometer |  | technosphere | pipeline, supercritical CO2/km | other
transport, pipeline, supercritical CO2, 200km w recompression | 1 | carculator_lci_car | RER | ton kilometer |  | production | transport, pipeline, supercritical CO2, 200km w recompression | other
Activity | transport, pipeline, supercritical CO2, 200km w/o recompression
location | RER
production amount | 1
reference product | transport, pipeline, supercritical CO2, 200km w/o recompression
type | process
unit | ton kilometer
worksheet name | None
source | Volkart et al., 2013, Life cycle assessment of carbon capture and storage in power generation and industry in Europe, doi: 10.1016/j.ijggc.2013.03.003
description
special remark
comment
Exchanges
name | amount | database | location | unit | categories | type | reference product | tag
Carbon dioxide, fossil | 0.00026 | biosphere3 | None | kilogram | air::urban air close to ground | biosphere |  | other
pipeline, supercritical CO2/km | 4.22e-06 | carculator_lci_car | RER | kilometer |  | technosphere | pipeline, supercritical CO2/km | other
transport, pipeline, supercritical CO2, 200km w/o recompression | 1 | carculator_lci_car | RER | ton kilometer |  | production | transport, pipeline, supercritical CO2, 200km w/o recompression | other
Activity | treatment of biowaste by anaerobic digestion, with biogenic carbon uptake, lower bound C sequestration, digestate incineration
location | CH
production amount | 1
reference product | biogas
type | process
unit | cubic meter
worksheet name | None
source | Zhang et al., 2020, doi: 10.1039/C9SE00986H
description | Biogas production from anaerobic digestion of biomass residues.
special remark
comment
Exchanges
name | amount | database | location | unit | categories | type | reference product | tag
Carbon dioxide, in air | 5.3592 | biosphere3 | None | kilogram | natural resource::in air | biosphere |  | other
Carbon dioxide, non-fossil | 3.4083 | biosphere3 | None | kilogram | air | biosphere |  | other
treatment of biowaste by anaerobic digestion, with biogenic carbon uptake, lower bound C sequestration, digestate incineration | 1 | carculator_lci_car | CH | cubic meter |  | production | biogas | other
Activity | vinyl carbonate
location | GLO
production amount | 1
reference product | disodium disulphite
type | process
unit | kilogram
worksheet name | None
source | Originally from Dai, Q., Kelly, J. C., Gaines, L., & Wang, M. (2019). Life cycle analysis of lithium-ion batteries for automotive applications. Batteries, 5(2), 48.
description | The inventory is modelled according to the publication of Dai et al. (2019), in which a battery pack with gross pack energy of 23.5 kWh made of 140 3.6 V- 46Ah prismatic cells is presented. Cells are made of nicke-manganese-cobalt (NCA) cathode and a graphite-based anode, liquid electrolyte and a porous plastic separator. Infrastructure is included as well in this dataset as ""electronic component factory"". Adapted by: Eleonora Crenna, EMPA, Switzerland.
special remark
comment
Exchanges
name | amount | database | location | unit | categories | type | reference product | tag
market for chemical factory, organics | 4e-10 | carculator_lci_car | GLO | unit |  | technosphere | chemical factory, organics | other
market for chlorine, liquid | 0.14459 | carculator_lci_car | RER | kilogram |  | technosphere | chlorine, liquid | other
market for chlorine, liquid | 0.72282 | carculator_lci_car | RoW | kilogram |  | technosphere | chlorine, liquid | other
market for ethylene carbonate | 1.0774 | carculator_lci_car | GLO | kilogram |  | technosphere | ethylene carbonate | other
market for inert waste, for final disposal | -0.0032379 | carculator_lci_car | CH | kilogram |  | technosphere | inert waste, for final disposal | other
market for inert waste, for final disposal | -0.49735 | carculator_lci_car | RoW | kilogram |  | technosphere | inert waste, for final disposal | other
market for nitrogen, liquid | 0.0040921 | carculator_lci_car | RER | kilogram |  | technosphere | nitrogen, liquid | other
market for nitrogen, liquid | 0.014908 | carculator_lci_car | RoW | kilogram |  | technosphere | nitrogen, liquid | other
market for transport, freight, lorry, unspecified | 0.2088 | carculator_lci_car | RoW | ton kilometer |  | technosphere | transport, freight, lorry, unspecified | other
market for transport, freight, sea, container ship | 0.599 | carculator_lci_car | GLO | ton kilometer |  | technosphere | transport, freight, sea, container ship | other
market for triethyl amine | 1.2383 | carculator_lci_car | GLO | kilogram |  | technosphere | triethyl amine | other
market for wastewater, average | -9.1267e-08 | carculator_lci_car | CH | cubic meter |  | technosphere | wastewater, average | other
market for wastewater, average | -8.4365e-07 | carculator_lci_car | Europe without Switzerland | cubic meter |  | technosphere | wastewater, average | other
market for wastewater, average | -1.7651e-06 | carculator_lci_car | RoW | cubic meter |  | technosphere | wastewater, average | other
market group for electricity, medium voltage | 0.416 | carculator_lci_car | GLO | kilowatt hour |  | technosphere | electricity, medium voltage | other
market group for heat, district or industrial, natural gas | 2.35 | carculator_lci_car | GLO | megajoule |  | technosphere | heat, district or industrial, natural gas | other
market group for tap water | 0.026 | carculator_lci_car | GLO | kilogram |  | technosphere | tap water | other
market group for transport, freight train | 0.3091 | carculator_lci_car | GLO | ton kilometer |  | technosphere | transport, freight train | other
market group for transport, freight, inland waterways, barge | 0.0246 | carculator_lci_car | GLO | ton kilometer |  | technosphere | transport, freight, inland waterways, barge | other
vinyl carbonate | 1 | carculator_lci_car | GLO | kilogram |  | production | disodium disulphite | other
Activity | water, pure, via reverse osmosis
location | AR
production amount | 1
reference product | water, pure
type | process
unit | kilogram
worksheet name | None
source | Regionalized life cycle assessment of present and future lithium production for Li-ion batteries. Vanessa Schenker, Christopher Oberschelp, Stephan Pfister.
description
special remark
comment
Exchanges
name | amount | database | location | unit | categories | type | reference product | tag
Water, unspecified natural origin | 0.001 | biosphere3 | None | cubic meter | natural resource::in ground | biosphere |  | other
market for electricity, high voltage | 0.003603 | carculator_lci_car | AR | kilowatt hour |  | technosphere | electricity, high voltage | other
water, pure, via reverse osmosis | 1 | carculator_lci_car | AR | kilogram |  | production | water, pure | other
Activity | water, pure, via reverse osmosis
location | CL
production amount | 1
reference product | water, pure
type | process
unit | kilogram
worksheet name | None
source | Regionalized life cycle assessment of present and future lithium production for Li-ion batteries. Vanessa Schenker, Christopher Oberschelp, Stephan Pfister.
description
special remark
comment
Exchanges
name | amount | database | location | unit | categories | type | reference product | tag
Water, unspecified natural origin | 0.001 | biosphere3 | None | cubic meter | natural resource::in ground | biosphere |  | other
market for electricity, high voltage | 0.003603 | carculator_lci_car | CL | kilowatt hour |  | technosphere | electricity, high voltage | other
water, pure, via reverse osmosis | 1 | carculator_lci_car | CL | kilogram |  | production | water, pure | other
Activity | water, pure, via reverse osmosis
location | CN
production amount | 1
reference product | water, pure
type | process
unit | kilogram
worksheet name | None
source | Regionalized life cycle assessment of present and future lithium production for Li-ion batteries. Vanessa Schenker, Christopher Oberschelp, Stephan Pfister.
description
special remark
comment
Exchanges
name | amount | database | location | unit | categories | type | reference product | tag
Water, unspecified natural origin | 0.001 | biosphere3 | None | cubic meter | natural resource::in ground | biosphere |  | other
electricity, high voltage, production mix | 0.003603 | carculator_lci_car | CN-QH | kilowatt hour |  | technosphere | electricity, high voltage | other
water, pure, via reverse osmosis | 1 | carculator_lci_car | CN | kilogram |  | production | water, pure | other
Activity | wiring and tubing, carbon dioxide capture process
location | RER
production amount | 1
reference product | wiring and tubing, carbon dioxide capture process
type | process
unit | unit
worksheet name | None
source | Timofte, A. A Life Cycle Assessment of the Climeworks technology for direct air capture of carbon dioxide, a semester project in the ecological systems design group. Institute of Environmental Engineering of ETH Zurich (2013).
description
special remark
comment
Exchanges
name | amount | database | location | unit | categories | type | reference product | tag
smelting of copper concentrate, sulfide ore | 97.5 | carculator_lci_car | RoW | kilogram |  | technosphere | copper, anode | other
steel production, electric, low-alloyed | 3000 | carculator_lci_car | Europe without Switzerland and Austria | kilogram |  | technosphere | steel, low-alloyed | other
synthetic rubber production | 52.5 | carculator_lci_car | RER | kilogram |  | technosphere | synthetic rubber | other
transport, freight, lorry 16-32 metric ton, EURO5 | 4000 | carculator_lci_car | RER | ton kilometer |  | technosphere | transport, freight, lorry 16-32 metric ton, EURO5 | other
wiring and tubing, carbon dioxide capture process | 1 | carculator_lci_car | RER | unit |  | production | wiring and tubing, carbon dioxide capture process | other
Activity | fuel supply for petrol vehicles, 2000
location | CH
production amount | 1
reference product | fuel
type | process
unit | kilogram
worksheet name | None
source
description | Fuel supply for vehicles. Represents the fuel blends used. If synthetic fuels are part of the blend, the electricity input to produce them (e.g., to operate the electrolysis) is added separately in this dataset.
special remark
comment
Exchanges
name | amount | database | location | unit | categories | type | reference product | tag
petrol production, low-sulfur | 1 | carculator_lci_car | Europe without Switzerland | kilogram |  | technosphere | petrol, low-sulfur | other
fuel supply for petrol vehicles, 2000 | 1 | carculator_lci_car | CH | kilogram |  | production | fuel | other
Activity | fuel supply for diesel vehicles, 2000
location | CH
production amount | 1
reference product | fuel
type | process
unit | kilogram
worksheet name | None
source
description | Fuel supply for vehicles. Represents the fuel blends used. If synthetic fuels are part of the blend, the electricity input to produce them (e.g., to operate the electrolysis) is added separately in this dataset.
special remark
comment
Exchanges
name | amount | database | location | unit | categories | type | reference product | tag
diesel production, low-sulfur, petroleum refinery operation | 1 | carculator_lci_car | Europe without Switzerland | kilogram |  | technosphere | diesel, low-sulfur | other
fuel supply for diesel vehicles, 2000 | 1 | carculator_lci_car | CH | kilogram |  | production | fuel | other
Activity | electricity supply for electric vehicles, 2000
location | CH
production amount | 1
reference product | electricity, low voltage
type | process
unit | kilowatt hour
worksheet name | None
source
description | Electricity supply for battery charging batteries of electric vehicles. The electricity supplier in this dataset can be changed by any other electricity supplier, in low voltage.
special remark
comment
Exchanges
name | amount | database | location | unit | categories | type | reference product | tag
electricity supply for electric vehicles, 2000 | 1 | carculator_lci_car | CH | kilowatt hour |  | production | electricity, low voltage | other
electricity supply for fuel preparation, 2000 | 1 | carculator_lci_car | CH | kilowatt hour |  | technosphere | electricity, low voltage | other
Activity | electricity supply for fuel preparation, 2000
location | CH
production amount | 1
reference product | electricity, low voltage
type | process
unit | kilowatt hour
worksheet name | None
source
description | Electricity supply for battery charging batteries of electric vehicles. The electricity supplier in this dataset can be changed by any other electricity supplier, in low voltage.
special remark
comment
Exchanges
name | amount | database | location | unit | categories | type | reference product | tag
Sulfur hexafluoride | 6.2826e-08 | biosphere3 | None | kilogram | air | biosphere |  | other
distribution network construction, electricity, low voltage | 9.6351e-08 | carculator_lci_car | CH | kilometer |  | technosphere | distribution network, electricity, low voltage | other
electricity production, hard coal | 9.0823e-05 | carculator_lci_car | DE | kilowatt hour |  | technosphere | electricity, high voltage | other
electricity production, hydro, reservoir, alpine region | 0.0039313 | carculator_lci_car | CH | kilowatt hour |  | technosphere | electricity, high voltage | other
electricity production, hydro, run-of-river | 0.62027 | carculator_lci_car | DE | kilowatt hour |  | technosphere | electricity, high voltage | other
electricity production, lignite | 6.4874e-05 | carculator_lci_car | DE | kilowatt hour |  | technosphere | electricity, high voltage | other
electricity production, natural gas, combined cycle power plant | 1.2975e-05 | carculator_lci_car | DE | kilowatt hour |  | technosphere | electricity, high voltage | other
electricity production, natural gas, conventional power plant | 0.016908 | carculator_lci_car | DE | kilowatt hour |  | technosphere | electricity, high voltage | other
electricity production, nuclear, pressure water reactor | 0.41851 | carculator_lci_car | DE | kilowatt hour |  | technosphere | electricity, high voltage | other
electricity production, oil | 1.2975e-05 | carculator_lci_car | DE | kilowatt hour |  | technosphere | electricity, high voltage | other
electricity production, photovoltaic, 3kWp slanted-roof installation, multi-Si, panel, mounted | 0.0054089 | carculator_lci_car | DE | kilowatt hour |  | technosphere | electricity, low voltage | other
electricity production, wind, 1-3MW turbine, onshore | 0.00014272 | carculator_lci_car | DE | kilowatt hour |  | technosphere | electricity, high voltage | other
heat and power co-generation, natural gas, conventional power plant, 100MW electrical | 3.8924e-05 | carculator_lci_car | DE | kilowatt hour |  | technosphere | electricity, high voltage | other
heat and power co-generation, wood chips, 6667 kW, state-of-the-art 2014 | 0.00033734 | carculator_lci_car | DE | kilowatt hour |  | technosphere | electricity, high voltage | other
market for electricity, low voltage, renewable energy products | 9.6351e-08 | carculator_lci_car | CH | kilowatt hour |  | technosphere | electricity, low voltage, renewable energy products | other
market for sulfur hexafluoride, liquid | 6.2826e-08 | carculator_lci_car | RER | kilogram |  | technosphere | sulfur hexafluoride, liquid | other
transmission network construction, electricity, high voltage | 7.2539e-09 | carculator_lci_car | CH | kilometer |  | technosphere | transmission network, electricity, high voltage | other
transmission network construction, electricity, medium voltage | 2.0505e-08 | carculator_lci_car | CH | kilometer |  | technosphere | transmission network, electricity, medium voltage | other
transmission network construction, long-distance | 3.4946e-10 | carculator_lci_car | UCTE | kilometer |  | technosphere | transmission network, long-distance | other
treatment of municipal solid waste, incineration | 0.036683 | carculator_lci_car | DE | kilowatt hour |  | technosphere | electricity, for reuse in municipal waste incineration only | other
electricity supply for fuel preparation, 2000 | 1 | carculator_lci_car | CH | kilowatt hour |  | production | electricity, low voltage | other
Activity | electricity supply for battery production, 2000
location | CN
production amount | 1
reference product | electricity, low voltage
type | process
unit | kilowatt hour
worksheet name | None
source
description | Electricity supply for battery charging batteries of electric vehicles. The electricity supplier in this dataset can be changed by any other electricity supplier, in low voltage.
special remark
comment
Exchanges
name | amount | database | location | unit | categories | type | reference product | tag
Sulfur hexafluoride | 6.1485e-08 | biosphere3 | None | kilogram | air | biosphere |  | other
distribution network construction, electricity, low voltage | 9.4293e-08 | carculator_lci_car | CH | kilometer |  | technosphere | distribution network, electricity, low voltage | other
electricity production, hard coal | 0.98979 | carculator_lci_car | DE | kilowatt hour |  | technosphere | electricity, high voltage | other
electricity production, hydro, run-of-river | 0.039591 | carculator_lci_car | DE | kilowatt hour |  | technosphere | electricity, high voltage | other
electricity production, natural gas, conventional power plant | 0.029694 | carculator_lci_car | DE | kilowatt hour |  | technosphere | electricity, high voltage | other
electricity production, photovoltaic, 3kWp slanted-roof installation, multi-Si, panel, mounted | 0.0098979 | carculator_lci_car | DE | kilowatt hour |  | technosphere | electricity, low voltage | other
heat and power co-generation, wood chips, 6667 kW, state-of-the-art 2014 | 0.0098979 | carculator_lci_car | DE | kilowatt hour |  | technosphere | electricity, high voltage | other
market for electricity, low voltage, renewable energy products | 9.4293e-08 | carculator_lci_car | CH | kilowatt hour |  | technosphere | electricity, low voltage, renewable energy products | other
market for sulfur hexafluoride, liquid | 6.1485e-08 | carculator_lci_car | RER | kilogram |  | technosphere | sulfur hexafluoride, liquid | other
transmission network construction, electricity, high voltage | 7.0989e-09 | carculator_lci_car | CH | kilometer |  | technosphere | transmission network, electricity, high voltage | other
transmission network construction, electricity, medium voltage | 2.0067e-08 | carculator_lci_car | CH | kilometer |  | technosphere | transmission network, electricity, medium voltage | other
transmission network construction, long-distance | 3.42e-10 | carculator_lci_car | UCTE | kilometer |  | technosphere | transmission network, long-distance | other
electricity supply for battery production, 2000 | 1 | carculator_lci_car | CN | kilowatt hour |  | production | electricity, low voltage | other
Activity | fuel supply for petrol vehicles, 2010
location | CH
production amount | 1
reference product | fuel
type | process
unit | kilogram
worksheet name | None
source
description | Fuel supply for vehicles. Represents the fuel blends used. If synthetic fuels are part of the blend, the electricity input to produce them (e.g., to operate the electrolysis) is added separately in this dataset.
special remark
comment
Exchanges
name | amount | database | location | unit | categories | type | reference product | tag
Ethanol, from wheat straw, at fuelling station | 0.00038334 | carculator_lci_car | RER | kilogram |  | technosphere | ethanol, without water, in 99.7% solution state, vehicle grade | other
petrol production, low-sulfur | 0.99962 | carculator_lci_car | Europe without Switzerland | kilogram |  | technosphere | petrol, low-sulfur | other
fuel supply for petrol vehicles, 2010 | 1 | carculator_lci_car | CH | kilogram |  | production | fuel | other
electricity supply for fuel preparation, 2010 | 0.00012284 | carculator_lci_car | CH | kilowatt hour |  | technosphere | electricity, low voltage | other
Activity | fuel supply for diesel vehicles, 2010
location | CH
production amount | 1
reference product | fuel
type | process
unit | kilogram
worksheet name | None
source
description | Fuel supply for vehicles. Represents the fuel blends used. If synthetic fuels are part of the blend, the electricity input to produce them (e.g., to operate the electrolysis) is added separately in this dataset.
special remark
comment
Exchanges
name | amount | database | location | unit | categories | type | reference product | tag
Biodiesel, from used cooking oil, at fuelling station | 0.0038971 | carculator_lci_car | RER | kilogram |  | technosphere | biodiesel, vehicle grade | other
diesel production, low-sulfur, petroleum refinery operation | 0.9961 | carculator_lci_car | Europe without Switzerland | kilogram |  | technosphere | diesel, low-sulfur | other
fuel supply for diesel vehicles, 2010 | 1 | carculator_lci_car | CH | kilogram |  | production | fuel | other
electricity supply for fuel preparation, 2010 | 0.00020284 | carculator_lci_car | CH | kilowatt hour |  | technosphere | electricity, low voltage | other
Activity | electricity supply for electric vehicles, 2010
location | CH
production amount | 1
reference product | electricity, low voltage
type | process
unit | kilowatt hour
worksheet name | None
source
description | Electricity supply for battery charging batteries of electric vehicles. The electricity supplier in this dataset can be changed by any other electricity supplier, in low voltage.
special remark
comment
Exchanges
name | amount | database | location | unit | categories | type | reference product | tag
electricity supply for electric vehicles, 2010 | 1 | carculator_lci_car | CH | kilowatt hour |  | production | electricity, low voltage | other
electricity supply for fuel preparation, 2010 | 1 | carculator_lci_car | CH | kilowatt hour |  | technosphere | electricity, low voltage | other
Activity | electricity supply for fuel preparation, 2010
location | CH
production amount | 1
reference product | electricity, low voltage
type | process
unit | kilowatt hour
worksheet name | None
source
description | Electricity supply for battery charging batteries of electric vehicles. The electricity supplier in this dataset can be changed by any other electricity supplier, in low voltage.
special remark
comment
Exchanges
name | amount | database | location | unit | categories | type | reference product | tag
Sulfur hexafluoride | 6.2826e-08 | biosphere3 | None | kilogram | air | biosphere |  | other
distribution network construction, electricity, low voltage | 9.6351e-08 | carculator_lci_car | CH | kilometer |  | technosphere | distribution network, electricity, low voltage | other
electricity production, deep geothermal | 1.2957e-05 | carculator_lci_car | DE | kilowatt hour |  | technosphere | electricity, high voltage | other
electricity production, hard coal | 0.0024941 | carculator_lci_car | DE | kilowatt hour |  | technosphere | electricity, high voltage | other
electricity production, hydro, reservoir, alpine region | 0.17302 | carculator_lci_car | CH | kilowatt hour |  | technosphere | electricity, high voltage | other
electricity production, hydro, run-of-river | 0.49555 | carculator_lci_car | DE | kilowatt hour |  | technosphere | electricity, high voltage | other
electricity production, lignite | 0.0016242 | carculator_lci_car | DE | kilowatt hour |  | technosphere | electricity, high voltage | other
electricity production, natural gas, combined cycle power plant | 0.00032484 | carculator_lci_car | DE | kilowatt hour |  | technosphere | electricity, high voltage | other
electricity production, natural gas, conventional power plant | 0.016611 | carculator_lci_car | DE | kilowatt hour |  | technosphere | electricity, high voltage | other
electricity production, nuclear, pressure water reactor | 0.31515 | carculator_lci_car | DE | kilowatt hour |  | technosphere | electricity, high voltage | other
electricity production, oil | 0.00032484 | carculator_lci_car | DE | kilowatt hour |  | technosphere | electricity, high voltage | other
electricity production, photovoltaic, 3kWp slanted-roof installation, multi-Si, panel, mounted | 0.048294 | carculator_lci_car | DE | kilowatt hour |  | technosphere | electricity, low voltage | other
electricity production, wind, 1-3MW turbine, offshore | 0.00018139 | carculator_lci_car | DE | kilowatt hour |  | technosphere | electricity, high voltage | other
electricity production, wind, 1-3MW turbine, onshore | 0.0053883 | carculator_lci_car | DE | kilowatt hour |  | technosphere | electricity, high voltage | other
heat and power co-generation, natural gas, conventional power plant, 100MW electrical | 0.013542 | carculator_lci_car | DE | kilowatt hour |  | technosphere | electricity, high voltage | other
heat and power co-generation, wood chips, 6667 kW, state-of-the-art 2014 | 0.008679 | carculator_lci_car | DE | kilowatt hour |  | technosphere | electricity, high voltage | other
market for electricity, low voltage, renewable energy products | 9.6351e-08 | carculator_lci_car | CH | kilowatt hour |  | technosphere | electricity, low voltage, renewable energy products | other
market for sulfur hexafluoride, liquid | 6.2826e-08 | carculator_lci_car | RER | kilogram |  | technosphere | sulfur hexafluoride, liquid | other
transmission network construction, electricity, high voltage | 7.2539e-09 | carculator_lci_car | CH | kilometer |  | technosphere | transmission network, electricity, high voltage | other
transmission network construction, electricity, medium voltage | 2.0505e-08 | carculator_lci_car | CH | kilometer |  | technosphere | transmission network, electricity, medium voltage | other
transmission network construction, long-distance | 3.4946e-10 | carculator_lci_car | UCTE | kilometer |  | technosphere | transmission network, long-distance | other
treatment of municipal solid waste, incineration | 0.021207 | carculator_lci_car | DE | kilowatt hour |  | technosphere | electricity, for reuse in municipal waste incineration only | other
electricity supply for fuel preparation, 2010 | 1 | carculator_lci_car | CH | kilowatt hour |  | production | electricity, low voltage | other
Activity | electricity supply for battery production, 2010
location | CN
production amount | 1
reference product | electricity, low voltage
type | process
unit | kilowatt hour
worksheet name | None
source
description | Electricity supply for battery charging batteries of electric vehicles. The electricity supplier in this dataset can be changed by any other electricity supplier, in low voltage.
special remark
comment
Exchanges
name | amount | database | location | unit | categories | type | reference product | tag
Sulfur hexafluoride | 6.1485e-08 | biosphere3 | None | kilogram | air | biosphere |  | other
distribution network construction, electricity, low voltage | 9.4293e-08 | carculator_lci_car | CH | kilometer |  | technosphere | distribution network, electricity, low voltage | other
electricity production, hard coal | 0.88177 | carculator_lci_car | DE | kilowatt hour |  | technosphere | electricity, high voltage | other
electricity production, hydro, run-of-river | 0.14523 | carculator_lci_car | DE | kilowatt hour |  | technosphere | electricity, high voltage | other
electricity production, natural gas, conventional power plant | 0.031121 | carculator_lci_car | DE | kilowatt hour |  | technosphere | electricity, high voltage | other
electricity production, photovoltaic, 3kWp slanted-roof installation, multi-Si, panel, mounted | 0.010374 | carculator_lci_car | DE | kilowatt hour |  | technosphere | electricity, low voltage | other
heat and power co-generation, wood chips, 6667 kW, state-of-the-art 2014 | 0.010374 | carculator_lci_car | DE | kilowatt hour |  | technosphere | electricity, high voltage | other
market for electricity, low voltage, renewable energy products | 9.4293e-08 | carculator_lci_car | CH | kilowatt hour |  | technosphere | electricity, low voltage, renewable energy products | other
market for sulfur hexafluoride, liquid | 6.1485e-08 | carculator_lci_car | RER | kilogram |  | technosphere | sulfur hexafluoride, liquid | other
transmission network construction, electricity, high voltage | 7.0989e-09 | carculator_lci_car | CH | kilometer |  | technosphere | transmission network, electricity, high voltage | other
transmission network construction, electricity, medium voltage | 2.0067e-08 | carculator_lci_car | CH | kilometer |  | technosphere | transmission network, electricity, medium voltage | other
transmission network construction, long-distance | 3.42e-10 | carculator_lci_car | UCTE | kilometer |  | technosphere | transmission network, long-distance | other
electricity supply for battery production, 2010 | 1 | carculator_lci_car | CN | kilowatt hour |  | production | electricity, low voltage | other
Activity | fuel supply for petrol vehicles, 2020
location | CH
production amount | 1
reference product | fuel
type | process
unit | kilogram
worksheet name | None
source
description | Fuel supply for vehicles. Represents the fuel blends used. If synthetic fuels are part of the blend, the electricity input to produce them (e.g., to operate the electrolysis) is added separately in this dataset.
special remark
comment
Exchanges
name | amount | database | location | unit | categories | type | reference product | tag
Ethanol, from wheat straw, at fuelling station | 0.011576 | carculator_lci_car | RER | kilogram |  | technosphere | ethanol, without water, in 99.7% solution state, vehicle grade | other
petrol production, low-sulfur | 0.98842 | carculator_lci_car | Europe without Switzerland | kilogram |  | technosphere | petrol, low-sulfur | other
fuel supply for petrol vehicles, 2020 | 1 | carculator_lci_car | CH | kilogram |  | production | fuel | other
electricity supply for fuel preparation, 2020 | 0.0037095 | carculator_lci_car | CH | kilowatt hour |  | technosphere | electricity, low voltage | other
Activity | fuel supply for diesel vehicles, 2020
location | CH
production amount | 1
reference product | fuel
type | process
unit | kilogram
worksheet name | None
source
description | Fuel supply for vehicles. Represents the fuel blends used. If synthetic fuels are part of the blend, the electricity input to produce them (e.g., to operate the electrolysis) is added separately in this dataset.
special remark
comment
Exchanges
name | amount | database | location | unit | categories | type | reference product | tag
Biodiesel, from used cooking oil, at fuelling station | 0.048075 | carculator_lci_car | RER | kilogram |  | technosphere | biodiesel, vehicle grade | other
diesel production, low-sulfur, petroleum refinery operation | 0.95192 | carculator_lci_car | Europe without Switzerland | kilogram |  | technosphere | diesel, low-sulfur | other
fuel supply for diesel vehicles, 2020 | 1 | carculator_lci_car | CH | kilogram |  | production | fuel | other
electricity supply for fuel preparation, 2020 | 0.0025023 | carculator_lci_car | CH | kilowatt hour |  | technosphere | electricity, low voltage | other
Activity | electricity supply for electric vehicles, 2020
location | CH
production amount | 1
reference product | electricity, low voltage
type | process
unit | kilowatt hour
worksheet name | None
source
description | Electricity supply for battery charging batteries of electric vehicles. The electricity supplier in this dataset can be changed by any other electricity supplier, in low voltage.
special remark
comment
Exchanges
name | amount | database | location | unit | categories | type | reference product | tag
electricity supply for electric vehicles, 2020 | 1 | carculator_lci_car | CH | kilowatt hour |  | production | electricity, low voltage | other
electricity supply for fuel preparation, 2020 | 1 | carculator_lci_car | CH | kilowatt hour |  | technosphere | electricity, low voltage | other
Activity | electricity supply for fuel preparation, 2020
location | CH
production amount | 1
reference product | electricity, low voltage
type | process
unit | kilowatt hour
worksheet name | None
source
description | Electricity supply for battery charging batteries of electric vehicles. The electricity supplier in this dataset can be changed by any other electricity supplier, in low voltage.
special remark
comment
Exchanges
name | amount | database | location | unit | categories | type | reference product | tag
Sulfur hexafluoride | 6.2826e-08 | biosphere3 | None | kilogram | air | biosphere |  | other
distribution network construction, electricity, low voltage | 9.6351e-08 | carculator_lci_car | CH | kilometer |  | technosphere | distribution network, electricity, low voltage | other
electricity production, deep geothermal | 0.00071909 | carculator_lci_car | DE | kilowatt hour |  | technosphere | electricity, high voltage | other
electricity production, hard coal | 0.01046 | carculator_lci_car | DE | kilowatt hour |  | technosphere | electricity, high voltage | other
electricity production, hydro, reservoir, alpine region | 0.29514 | carculator_lci_car | CH | kilowatt hour |  | technosphere | electricity, high voltage | other
electricity production, hydro, run-of-river | 0.3693 | carculator_lci_car | DE | kilowatt hour |  | technosphere | electricity, high voltage | other
electricity production, lignite | 0.00097466 | carculator_lci_car | DE | kilowatt hour |  | technosphere | electricity, high voltage | other
electricity production, natural gas, combined cycle power plant | 0.00019493 | carculator_lci_car | DE | kilowatt hour |  | technosphere | electricity, high voltage | other
electricity production, natural gas, conventional power plant | 0.039327 | carculator_lci_car | DE | kilowatt hour |  | technosphere | electricity, high voltage | other
electricity production, nuclear, pressure water reactor | 0.17648 | carculator_lci_car | DE | kilowatt hour |  | technosphere | electricity, high voltage | other
electricity production, oil | 0.00019493 | carculator_lci_car | DE | kilowatt hour |  | technosphere | electricity, high voltage | other
electricity production, photovoltaic, 3kWp slanted-roof installation, multi-Si, panel, mounted | 0.11538 | carculator_lci_car | DE | kilowatt hour |  | technosphere | electricity, low voltage | other
electricity production, wind, 1-3MW turbine, offshore | 0.0089789 | carculator_lci_car | DE | kilowatt hour |  | technosphere | electricity, high voltage | other
electricity production, wind, 1-3MW turbine, onshore | 0.031227 | carculator_lci_car | DE | kilowatt hour |  | technosphere | electricity, high voltage | other
heat and power co-generation, natural gas, conventional power plant, 100MW electrical | 0.017121 | carculator_lci_car | DE | kilowatt hour |  | technosphere | electricity, high voltage | other
heat and power co-generation, wood chips, 6667 kW, state-of-the-art 2014 | 0.015699 | carculator_lci_car | DE | kilowatt hour |  | technosphere | electricity, high voltage | other
market for electricity, low voltage, renewable energy products | 9.6351e-08 | carculator_lci_car | CH | kilowatt hour |  | technosphere | electricity, low voltage, renewable energy products | other
market for sulfur hexafluoride, liquid | 6.2826e-08 | carculator_lci_car | RER | kilogram |  | technosphere | sulfur hexafluoride, liquid | other
transmission network construction, electricity, high voltage | 7.2539e-09 | carculator_lci_car | CH | kilometer |  | technosphere | transmission network, electricity, high voltage | other
transmission network construction, electricity, medium voltage | 2.0505e-08 | carculator_lci_car | CH | kilometer |  | technosphere | transmission network, electricity, medium voltage | other
transmission network construction, long-distance | 3.4946e-10 | carculator_lci_car | UCTE | kilometer |  | technosphere | transmission network, long-distance | other
treatment of municipal solid waste, incineration | 0.021223 | carculator_lci_car | DE | kilowatt hour |  | technosphere | electricity, for reuse in municipal waste incineration only | other
electricity supply for fuel preparation, 2020 | 1 | carculator_lci_car | CH | kilowatt hour |  | production | electricity, low voltage | other
Activity | electricity supply for battery production, 2020
location | CN
production amount | 1
reference product | electricity, low voltage
type | process
unit | kilowatt hour
worksheet name | None
source
description | Electricity supply for battery charging batteries of electric vehicles. The electricity supplier in this dataset can be changed by any other electricity supplier, in low voltage.
special remark
comment
Exchanges
name | amount | database | location | unit | categories | type | reference product | tag
Sulfur hexafluoride | 6.1485e-08 | biosphere3 | None | kilogram | air | biosphere |  | other
distribution network construction, electricity, low voltage | 9.4293e-08 | carculator_lci_car | CH | kilometer |  | technosphere | distribution network, electricity, low voltage | other
electricity production, hard coal | 0.80699 | carculator_lci_car | DE | kilowatt hour |  | technosphere | electricity, high voltage | other
electricity production, hydro, reservoir, alpine region | 0.0010789 | carculator_lci_car | CH | kilowatt hour |  | technosphere | electricity, high voltage | other
electricity production, hydro, run-of-river | 0.18125 | carculator_lci_car | DE | kilowatt hour |  | technosphere | electricity, high voltage | other
electricity production, lignite | 0.0010789 | carculator_lci_car | DE | kilowatt hour |  | technosphere | electricity, high voltage | other
electricity production, natural gas, conventional power plant | 0.0032366 | carculator_lci_car | DE | kilowatt hour |  | technosphere | electricity, high voltage | other
electricity production, nuclear, pressure water reactor | 0.022656 | carculator_lci_car | DE | kilowatt hour |  | technosphere | electricity, high voltage | other
electricity production, oil | 0.0010789 | carculator_lci_car | DE | kilowatt hour |  | technosphere | electricity, high voltage | other
electricity production, photovoltaic, 3kWp slanted-roof installation, multi-Si, panel, mounted | 0.0075521 | carculator_lci_car | DE | kilowatt hour |  | technosphere | electricity, low voltage | other
electricity production, wind, 1-3MW turbine, offshore | 0.0010789 | carculator_lci_car | DE | kilowatt hour |  | technosphere | electricity, high voltage | other
electricity production, wind, 1-3MW turbine, onshore | 0.031287 | carculator_lci_car | DE | kilowatt hour |  | technosphere | electricity, high voltage | other
heat and power co-generation, natural gas, conventional power plant, 100MW electrical | 0.021577 | carculator_lci_car | DE | kilowatt hour |  | technosphere | electricity, high voltage | other
market for electricity, low voltage, renewable energy products | 9.4293e-08 | carculator_lci_car | CH | kilowatt hour |  | technosphere | electricity, low voltage, renewable energy products | other
market for sulfur hexafluoride, liquid | 6.1485e-08 | carculator_lci_car | RER | kilogram |  | technosphere | sulfur hexafluoride, liquid | other
transmission network construction, electricity, high voltage | 7.0989e-09 | carculator_lci_car | CH | kilometer |  | technosphere | transmission network, electricity, high voltage | other
transmission network construction, electricity, medium voltage | 2.0067e-08 | carculator_lci_car | CH | kilometer |  | technosphere | transmission network, electricity, medium voltage | other
transmission network construction, long-distance | 3.42e-10 | carculator_lci_car | UCTE | kilometer |  | technosphere | transmission network, long-distance | other
electricity supply for battery production, 2020 | 1 | carculator_lci_car | CN | kilowatt hour |  | production | electricity, low voltage | other
Activity | fuel supply for petrol vehicles, 2030
location | CH
production amount | 1
reference product | fuel
type | process
unit | kilogram
worksheet name | None
source
description | Fuel supply for vehicles. Represents the fuel blends used. If synthetic fuels are part of the blend, the electricity input to produce them (e.g., to operate the electrolysis) is added separately in this dataset.
special remark
comment
Exchanges
name | amount | database | location | unit | categories | type | reference product | tag
Ethanol, from wheat straw, at fuelling station | 0.011576 | carculator_lci_car | RER | kilogram |  | technosphere | ethanol, without water, in 99.7% solution state, vehicle grade | other
petrol production, low-sulfur | 0.98842 | carculator_lci_car | Europe without Switzerland | kilogram |  | technosphere | petrol, low-sulfur | other
fuel supply for petrol vehicles, 2030 | 1 | carculator_lci_car | CH | kilogram |  | production | fuel | other
electricity supply for fuel preparation, 2030 | 0.0037095 | carculator_lci_car | CH | kilowatt hour |  | technosphere | electricity, low voltage | other
Activity | fuel supply for diesel vehicles, 2030
location | CH
production amount | 1
reference product | fuel
type | process
unit | kilogram
worksheet name | None
source
description | Fuel supply for vehicles. Represents the fuel blends used. If synthetic fuels are part of the blend, the electricity input to produce them (e.g., to operate the electrolysis) is added separately in this dataset.
special remark
comment
Exchanges
name | amount | database | location | unit | categories | type | reference product | tag
Biodiesel, from used cooking oil, at fuelling station | 0.048075 | carculator_lci_car | RER | kilogram |  | technosphere | biodiesel, vehicle grade | other
diesel production, low-sulfur, petroleum refinery operation | 0.95192 | carculator_lci_car | Europe without Switzerland | kilogram |  | technosphere | diesel, low-sulfur | other
fuel supply for diesel vehicles, 2030 | 1 | carculator_lci_car | CH | kilogram |  | production | fuel | other
electricity supply for fuel preparation, 2030 | 0.0025023 | carculator_lci_car | CH | kilowatt hour |  | technosphere | electricity, low voltage | other
Activity | electricity supply for electric vehicles, 2030
location | CH
production amount | 1
reference product | electricity, low voltage
type | process
unit | kilowatt hour
worksheet name | None
source
description | Electricity supply for battery charging batteries of electric vehicles. The electricity supplier in this dataset can be changed by any other electricity supplier, in low voltage.
special remark
comment
Exchanges
name | amount | database | location | unit | categories | type | reference product | tag
electricity supply for electric vehicles, 2030 | 1 | carculator_lci_car | CH | kilowatt hour |  | production | electricity, low voltage | other
electricity supply for fuel preparation, 2030 | 1 | carculator_lci_car | CH | kilowatt hour |  | technosphere | electricity, low voltage | other
Activity | electricity supply for fuel preparation, 2030
location | CH
production amount | 1
reference product | electricity, low voltage
type | process
unit | kilowatt hour
worksheet name | None
source
description | Electricity supply for battery charging batteries of electric vehicles. The electricity supplier in this dataset can be changed by any other electricity supplier, in low voltage.
special remark
comment
Exchanges
name | amount | database | location | unit | categories | type | reference product | tag
Sulfur hexafluoride | 6.2826e-08 | biosphere3 | None | kilogram | air | biosphere |  | other
distribution network construction, electricity, low voltage | 9.6351e-08 | carculator_lci_car | CH | kilometer |  | technosphere | distribution network, electricity, low voltage | other
electricity production, deep geothermal | 0.0018466 | carculator_lci_car | DE | kilowatt hour |  | technosphere | electricity, high voltage | other
electricity production, hard coal | 0.012756 | carculator_lci_car | DE | kilowatt hour |  | technosphere | electricity, high voltage | other
electricity production, hydro, reservoir, alpine region | 0.29663 | carculator_lci_car | CH | kilowatt hour |  | technosphere | electricity, high voltage | other
electricity production, hydro, run-of-river | 0.34373 | carculator_lci_car | DE | kilowatt hour |  | technosphere | electricity, high voltage | other
electricity production, natural gas, conventional power plant | 0.085048 | carculator_lci_car | DE | kilowatt hour |  | technosphere | electricity, high voltage | other
electricity production, nuclear, pressure water reactor | 0.06301 | carculator_lci_car | DE | kilowatt hour |  | technosphere | electricity, high voltage | other
electricity production, photovoltaic, 3kWp slanted-roof installation, multi-Si, panel, mounted | 0.15963 | carculator_lci_car | DE | kilowatt hour |  | technosphere | electricity, low voltage | other
electricity production, wind, 1-3MW turbine, offshore | 0.019891 | carculator_lci_car | DE | kilowatt hour |  | technosphere | electricity, high voltage | other
electricity production, wind, 1-3MW turbine, onshore | 0.056952 | carculator_lci_car | DE | kilowatt hour |  | technosphere | electricity, high voltage | other
heat and power co-generation, wood chips, 6667 kW, state-of-the-art 2014 | 0.020299 | carculator_lci_car | DE | kilowatt hour |  | technosphere | electricity, high voltage | other
market for electricity, low voltage, renewable energy products | 9.6351e-08 | carculator_lci_car | CH | kilowatt hour |  | technosphere | electricity, low voltage, renewable energy products | other
market for sulfur hexafluoride, liquid | 6.2826e-08 | carculator_lci_car | RER | kilogram |  | technosphere | sulfur hexafluoride, liquid | other
transmission network construction, electricity, high voltage | 7.2539e-09 | carculator_lci_car | CH | kilometer |  | technosphere | transmission network, electricity, high voltage | other
transmission network construction, electricity, medium voltage | 2.0505e-08 | carculator_lci_car | CH | kilometer |  | technosphere | transmission network, electricity, medium voltage | other
transmission network construction, long-distance | 3.4946e-10 | carculator_lci_car | UCTE | kilometer |  | technosphere | transmission network, long-distance | other
treatment of municipal solid waste, incineration | 0.042613 | carculator_lci_car | DE | kilowatt hour |  | technosphere | electricity, for reuse in municipal waste incineration only | other
electricity supply for fuel preparation, 2030 | 1 | carculator_lci_car | CH | kilowatt hour |  | production | electricity, low voltage | other
Activity | electricity supply for battery production, 2030
location | CN
production amount | 1
reference product | electricity, low voltage
type | process
unit | kilowatt hour
worksheet name | None
source
description | Electricity supply for battery charging batteries of electric vehicles. The electricity supplier in this dataset can be changed by any other electricity supplier, in low voltage.
special remark
comment
Exchanges
name | amount | database | location | unit | categories | type | reference product | tag
Sulfur hexafluoride | 6.1485e-08 | biosphere3 | None | kilogram | air | biosphere |  | other
distribution network construction, electricity, low voltage | 9.4293e-08 | carculator_lci_car | CH | kilometer |  | technosphere | distribution network, electricity, low voltage | other
electricity production, hard coal | 0.52001 | carculator_lci_car | DE | kilowatt hour |  | technosphere | electricity, high voltage | other
electricity production, hydro, run-of-river | 0.14349 | carculator_lci_car | DE | kilowatt hour |  | technosphere | electricity, high voltage | other
electricity production, natural gas, conventional power plant | 0.051786 | carculator_lci_car | DE | kilowatt hour |  | technosphere | electricity, high voltage | other
electricity production, nuclear, pressure water reactor | 0.051786 | carculator_lci_car | DE | kilowatt hour |  | technosphere | electricity, high voltage | other
electricity production, photovoltaic, 3kWp slanted-roof installation, multi-Si, panel, mounted | 0.10357 | carculator_lci_car | DE | kilowatt hour |  | technosphere | electricity, low voltage | other
electricity production, wind, 1-3MW turbine, onshore | 0.18233 | carculator_lci_car | DE | kilowatt hour |  | technosphere | electricity, high voltage | other
heat and power co-generation, wood chips, 6667 kW, state-of-the-art 2014 | 0.025893 | carculator_lci_car | DE | kilowatt hour |  | technosphere | electricity, high voltage | other
market for electricity, low voltage, renewable energy products | 9.4293e-08 | carculator_lci_car | CH | kilowatt hour |  | technosphere | electricity, low voltage, renewable energy products | other
market for sulfur hexafluoride, liquid | 6.1485e-08 | carculator_lci_car | RER | kilogram |  | technosphere | sulfur hexafluoride, liquid | other
transmission network construction, electricity, high voltage | 7.0989e-09 | carculator_lci_car | CH | kilometer |  | technosphere | transmission network, electricity, high voltage | other
transmission network construction, electricity, medium voltage | 2.0067e-08 | carculator_lci_car | CH | kilometer |  | technosphere | transmission network, electricity, medium voltage | other
transmission network construction, long-distance | 3.42e-10 | carculator_lci_car | UCTE | kilometer |  | technosphere | transmission network, long-distance | other
electricity supply for battery production, 2030 | 1 | carculator_lci_car | CN | kilowatt hour |  | production | electricity, low voltage | other
Activity | fuel supply for petrol vehicles, 2040
location | CH
production amount | 1
reference product | fuel
type | process
unit | kilogram
worksheet name | None
source
description | Fuel supply for vehicles. Represents the fuel blends used. If synthetic fuels are part of the blend, the electricity input to produce them (e.g., to operate the electrolysis) is added separately in this dataset.
special remark
comment
Exchanges
name | amount | database | location | unit | categories | type | reference product | tag
Ethanol, from wheat straw, at fuelling station | 0.011576 | carculator_lci_car | RER | kilogram |  | technosphere | ethanol, without water, in 99.7% solution state, vehicle grade | other
petrol production, low-sulfur | 0.98842 | carculator_lci_car | Europe without Switzerland | kilogram |  | technosphere | petrol, low-sulfur | other
fuel supply for petrol vehicles, 2040 | 1 | carculator_lci_car | CH | kilogram |  | production | fuel | other
electricity supply for fuel preparation, 2040 | 0.0037095 | carculator_lci_car | CH | kilowatt hour |  | technosphere | electricity, low voltage | other
Activity | fuel supply for diesel vehicles, 2040
location | CH
production amount | 1
reference product | fuel
type | process
unit | kilogram
worksheet name | None
source
description | Fuel supply for vehicles. Represents the fuel blends used. If synthetic fuels are part of the blend, the electricity input to produce them (e.g., to operate the electrolysis) is added separately in this dataset.
special remark
comment
Exchanges
name | amount | database | location | unit | categories | type | reference product | tag
Biodiesel, from used cooking oil, at fuelling station | 0.048075 | carculator_lci_car | RER | kilogram |  | technosphere | biodiesel, vehicle grade | other
diesel production, low-sulfur, petroleum refinery operation | 0.95192 | carculator_lci_car | Europe without Switzerland | kilogram |  | technosphere | diesel, low-sulfur | other
fuel supply for diesel vehicles, 2040 | 1 | carculator_lci_car | CH | kilogram |  | production | fuel | other
electricity supply for fuel preparation, 2040 | 0.0025023 | carculator_lci_car | CH | kilowatt hour |  | technosphere | electricity, low voltage | other
Activity | electricity supply for electric vehicles, 2040
location | CH
production amount | 1
reference product | electricity, low voltage
type | process
unit | kilowatt hour
worksheet name | None
source
description | Electricity supply for battery charging batteries of electric vehicles. The electricity supplier in this dataset can be changed by any other electricity supplier, in low voltage.
special remark
comment
Exchanges
name | amount | database | location | unit | categories | type | reference product | tag
electricity supply for electric vehicles, 2040 | 1 | carculator_lci_car | CH | kilowatt hour |  | production | electricity, low voltage | other
electricity supply for fuel preparation, 2040 | 1 | carculator_lci_car | CH | kilowatt hour |  | technosphere | electricity, low voltage | other
Activity | electricity supply for fuel preparation, 2040
location | CH
production amount | 1
reference product | electricity, low voltage
type | process
unit | kilowatt hour
worksheet name | None
source
description | Electricity supply for battery charging batteries of electric vehicles. The electricity supplier in this dataset can be changed by any other electricity supplier, in low voltage.
special remark
comment
Exchanges
name | amount | database | location | unit | categories | type | reference product | tag
Sulfur hexafluoride | 6.2826e-08 | biosphere3 | None | kilogram | air | biosphere |  | other
distribution network construction, electricity, low voltage | 9.6351e-08 | carculator_lci_car | CH | kilometer |  | technosphere | distribution network, electricity, low voltage | other
electricity production, deep geothermal | 0.0022044 | carculator_lci_car | DE | kilowatt hour |  | technosphere | electricity, high voltage | other
electricity production, hard coal | 0.0024231 | carculator_lci_car | DE | kilowatt hour |  | technosphere | electricity, high voltage | other
electricity production, hydro, reservoir, alpine region | 0.25591 | carculator_lci_car | CH | kilowatt hour |  | technosphere | electricity, high voltage | other
electricity production, hydro, run-of-river | 0.35668 | carculator_lci_car | DE | kilowatt hour |  | technosphere | electricity, high voltage | other
electricity production, natural gas, conventional power plant | 0.1111 | carculator_lci_car | DE | kilowatt hour |  | technosphere | electricity, high voltage | other
electricity production, nuclear, pressure water reactor | 0.020718 | carculator_lci_car | DE | kilowatt hour |  | technosphere | electricity, high voltage | other
electricity production, photovoltaic, 3kWp slanted-roof installation, multi-Si, panel, mounted | 0.20568 | carculator_lci_car | DE | kilowatt hour |  | technosphere | electricity, low voltage | other
electricity production, wind, 1-3MW turbine, offshore | 0.022044 | carculator_lci_car | DE | kilowatt hour |  | technosphere | electricity, high voltage | other
electricity production, wind, 1-3MW turbine, onshore | 0.063928 | carculator_lci_car | DE | kilowatt hour |  | technosphere | electricity, high voltage | other
heat and power co-generation, wood chips, 6667 kW, state-of-the-art 2014 | 0.019178 | carculator_lci_car | DE | kilowatt hour |  | technosphere | electricity, high voltage | other
market for electricity, low voltage, renewable energy products | 9.6351e-08 | carculator_lci_car | CH | kilowatt hour |  | technosphere | electricity, low voltage, renewable energy products | other
market for sulfur hexafluoride, liquid | 6.2826e-08 | carculator_lci_car | RER | kilogram |  | technosphere | sulfur hexafluoride, liquid | other
transmission network construction, electricity, high voltage | 7.2539e-09 | carculator_lci_car | CH | kilometer |  | technosphere | transmission network, electricity, high voltage | other
transmission network construction, electricity, medium voltage | 2.0505e-08 | carculator_lci_car | CH | kilometer |  | technosphere | transmission network, electricity, medium voltage | other
transmission network construction, long-distance | 3.4946e-10 | carculator_lci_car | UCTE | kilometer |  | technosphere | transmission network, long-distance | other
treatment of municipal solid waste, incineration | 0.042544 | carculator_lci_car | DE | kilowatt hour |  | technosphere | electricity, for reuse in municipal waste incineration only | other
electricity supply for fuel preparation, 2040 | 1 | carculator_lci_car | CH | kilowatt hour |  | production | electricity, low voltage | other
Activity | electricity supply for battery production, 2040
location | CN
production amount | 1
reference product | electricity, low voltage
type | process
unit | kilowatt hour
worksheet name | None
source
description | Electricity supply for battery charging batteries of electric vehicles. The electricity supplier in this dataset can be changed by any other electricity supplier, in low voltage.
special remark
comment
Exchanges
name | amount | database | location | unit | categories | type | reference product | tag
Sulfur hexafluoride | 6.1485e-08 | biosphere3 | None | kilogram | air | biosphere |  | other
distribution network construction, electricity, low voltage | 9.4293e-08 | carculator_lci_car | CH | kilometer |  | technosphere | distribution network, electricity, low voltage | other
electricity production, hard coal | 0.25518 | carculator_lci_car | DE | kilowatt hour |  | technosphere | electricity, high voltage | other
electricity production, hydro, run-of-river | 0.12275 | carculator_lci_car | DE | kilowatt hour |  | technosphere | electricity, high voltage | other
electricity production, natural gas, conventional power plant | 0.066756 | carculator_lci_car | DE | kilowatt hour |  | technosphere | electricity, high voltage | other
electricity production, nuclear, pressure water reactor | 0.055989 | carculator_lci_car | DE | kilowatt hour |  | technosphere | electricity, high voltage | other
electricity production, photovoltaic, 3kWp slanted-roof installation, multi-Si, panel, mounted | 0.20027 | carculator_lci_car | DE | kilowatt hour |  | technosphere | electricity, low voltage | other
electricity production, wind, 1-3MW turbine, onshore | 0.35532 | carculator_lci_car | DE | kilowatt hour |  | technosphere | electricity, high voltage | other
heat and power co-generation, wood chips, 6667 kW, state-of-the-art 2014 | 0.022611 | carculator_lci_car | DE | kilowatt hour |  | technosphere | electricity, high voltage | other
market for electricity, low voltage, renewable energy products | 9.4293e-08 | carculator_lci_car | CH | kilowatt hour |  | technosphere | electricity, low voltage, renewable energy products | other
market for sulfur hexafluoride, liquid | 6.1485e-08 | carculator_lci_car | RER | kilogram |  | technosphere | sulfur hexafluoride, liquid | other
transmission network construction, electricity, high voltage | 7.0989e-09 | carculator_lci_car | CH | kilometer |  | technosphere | transmission network, electricity, high voltage | other
transmission network construction, electricity, medium voltage | 2.0067e-08 | carculator_lci_car | CH | kilometer |  | technosphere | transmission network, electricity, medium voltage | other
transmission network construction, long-distance | 3.42e-10 | carculator_lci_car | UCTE | kilometer |  | technosphere | transmission network, long-distance | other
electricity supply for battery production, 2040 | 1 | carculator_lci_car | CN | kilowatt hour |  | production | electricity, low voltage | other
Activity | fuel supply for petrol vehicles, 2050
location | CH
production amount | 1
reference product | fuel
type | process
unit | kilogram
worksheet name | None
source
description | Fuel supply for vehicles. Represents the fuel blends used. If synthetic fuels are part of the blend, the electricity input to produce them (e.g., to operate the electrolysis) is added separately in this dataset.
special remark
comment
Exchanges
name | amount | database | location | unit | categories | type | reference product | tag
Ethanol, from wheat straw, at fuelling station | 0.011576 | carculator_lci_car | RER | kilogram |  | technosphere | ethanol, without water, in 99.7% solution state, vehicle grade | other
petrol production, low-sulfur | 0.98842 | carculator_lci_car | Europe without Switzerland | kilogram |  | technosphere | petrol, low-sulfur | other
fuel supply for petrol vehicles, 2050 | 1 | carculator_lci_car | CH | kilogram |  | production | fuel | other
electricity supply for fuel preparation, 2050 | 0.0037095 | carculator_lci_car | CH | kilowatt hour |  | technosphere | electricity, low voltage | other
Activity | fuel supply for diesel vehicles, 2050
location | CH
production amount | 1
reference product | fuel
type | process
unit | kilogram
worksheet name | None
source
description | Fuel supply for vehicles. Represents the fuel blends used. If synthetic fuels are part of the blend, the electricity input to produce them (e.g., to operate the electrolysis) is added separately in this dataset.
special remark
comment
Exchanges
name | amount | database | location | unit | categories | type | reference product | tag
Biodiesel, from used cooking oil, at fuelling station | 0.048075 | carculator_lci_car | RER | kilogram |  | technosphere | biodiesel, vehicle grade | other
diesel production, low-sulfur, petroleum refinery operation | 0.95192 | carculator_lci_car | Europe without Switzerland | kilogram |  | technosphere | diesel, low-sulfur | other
fuel supply for diesel vehicles, 2050 | 1 | carculator_lci_car | CH | kilogram |  | production | fuel | other
electricity supply for fuel preparation, 2050 | 0.0025023 | carculator_lci_car | CH | kilowatt hour |  | technosphere | electricity, low voltage | other
Activity | electricity supply for electric vehicles, 2050
location | CH
production amount | 1
reference product | electricity, low voltage
type | process
unit | kilowatt hour
worksheet name | None
source
description | Electricity supply for battery charging batteries of electric vehicles. The electricity supplier in this dataset can be changed by any other electricity supplier, in low voltage.
special remark
comment
Exchanges
name | amount | database | location | unit | categories | type | reference product | tag
electricity supply for electric vehicles, 2050 | 1 | carculator_lci_car | CH | kilowatt hour |  | production | electricity, low voltage | other
electricity supply for fuel preparation, 2050 | 1 | carculator_lci_car | CH | kilowatt hour |  | technosphere | electricity, low voltage | other
Activity | electricity supply for fuel preparation, 2050
location | CH
production amount | 1
reference product | electricity, low voltage
type | process
unit | kilowatt hour
worksheet name | None
source
description | Electricity supply for battery charging batteries of electric vehicles. The electricity supplier in this dataset can be changed by any other electricity supplier, in low voltage.
special remark
comment
Exchanges
name | amount | database | location | unit | categories | type | reference product | tag
Sulfur hexafluoride | 6.2826e-08 | biosphere3 | None | kilogram | air | biosphere |  | other
distribution network construction, electricity, low voltage | 9.6351e-08 | carculator_lci_car | CH | kilometer |  | technosphere | distribution network, electricity, low voltage | other
electricity production, deep geothermal | 0.002187 | carculator_lci_car | DE | kilowatt hour |  | technosphere | electricity, high voltage | other
electricity production, hydro, reservoir, alpine region | 0.14908 | carculator_lci_car | CH | kilowatt hour |  | technosphere | electricity, high voltage | other
electricity production, hydro, run-of-river | 0.42156 | carculator_lci_car | DE | kilowatt hour |  | technosphere | electricity, high voltage | other
electricity production, natural gas, conventional power plant | 0.13316 | carculator_lci_car | DE | kilowatt hour |  | technosphere | electricity, high voltage | other
electricity production, photovoltaic, 3kWp slanted-roof installation, multi-Si, panel, mounted | 0.24991 | carculator_lci_car | DE | kilowatt hour |  | technosphere | electricity, low voltage | other
electricity production, wind, 1-3MW turbine, offshore | 0.02187 | carculator_lci_car | DE | kilowatt hour |  | technosphere | electricity, high voltage | other
electricity production, wind, 1-3MW turbine, onshore | 0.068882 | carculator_lci_car | DE | kilowatt hour |  | technosphere | electricity, high voltage | other
heat and power co-generation, wood chips, 6667 kW, state-of-the-art 2014 | 0.016843 | carculator_lci_car | DE | kilowatt hour |  | technosphere | electricity, high voltage | other
market for electricity, low voltage, renewable energy products | 9.6351e-08 | carculator_lci_car | CH | kilowatt hour |  | technosphere | electricity, low voltage, renewable energy products | other
market for sulfur hexafluoride, liquid | 6.2826e-08 | carculator_lci_car | RER | kilogram |  | technosphere | sulfur hexafluoride, liquid | other
transmission network construction, electricity, high voltage | 7.2539e-09 | carculator_lci_car | CH | kilometer |  | technosphere | transmission network, electricity, high voltage | other
transmission network construction, electricity, medium voltage | 2.0505e-08 | carculator_lci_car | CH | kilometer |  | technosphere | transmission network, electricity, medium voltage | other
transmission network construction, long-distance | 3.4946e-10 | carculator_lci_car | UCTE | kilometer |  | technosphere | transmission network, long-distance | other
treatment of municipal solid waste, incineration | 0.038933 | carculator_lci_car | DE | kilowatt hour |  | technosphere | electricity, for reuse in municipal waste incineration only | other
electricity supply for fuel preparation, 2050 | 1 | carculator_lci_car | CH | kilowatt hour |  | production | electricity, low voltage | other
Activity | electricity supply for battery production, 2050
location | CN
production amount | 1
reference product | electricity, low voltage
type | process
unit | kilowatt hour
worksheet name | None
source
description | Electricity supply for battery charging batteries of electric vehicles. The electricity supplier in this dataset can be changed by any other electricity supplier, in low voltage.
special remark
comment
Exchanges
name | amount | database | location | unit | categories | type | reference product | tag
Sulfur hexafluoride | 6.1485e-08 | biosphere3 | None | kilogram | air | biosphere |  | other
distribution network construction, electricity, low voltage | 9.4293e-08 | carculator_lci_car | CH | kilometer |  | technosphere | distribution network, electricity, low voltage | other
electricity production, hard coal | 0.062574 | carculator_lci_car | DE | kilowatt hour |  | technosphere | electricity, high voltage | other
electricity production, hydro, run-of-river | 0.13594 | carculator_lci_car | DE | kilowatt hour |  | technosphere | electricity, high voltage | other
electricity production, natural gas, conventional power plant | 0.052865 | carculator_lci_car | DE | kilowatt hour |  | technosphere | electricity, high voltage | other
electricity production, nuclear, pressure water reactor | 0.052865 | carculator_lci_car | DE | kilowatt hour |  | technosphere | electricity, high voltage | other
electricity production, photovoltaic, 3kWp slanted-roof installation, multi-Si, panel, mounted | 0.26216 | carculator_lci_car | DE | kilowatt hour |  | technosphere | electricity, low voltage | other
electricity production, wind, 1-3MW turbine, onshore | 0.49196 | carculator_lci_car | DE | kilowatt hour |  | technosphere | electricity, high voltage | other
heat and power co-generation, wood chips, 6667 kW, state-of-the-art 2014 | 0.020498 | carculator_lci_car | DE | kilowatt hour |  | technosphere | electricity, high voltage | other
market for electricity, low voltage, renewable energy products | 9.4293e-08 | carculator_lci_car | CH | kilowatt hour |  | technosphere | electricity, low voltage, renewable energy products | other
market for sulfur hexafluoride, liquid | 6.1485e-08 | carculator_lci_car | RER | kilogram |  | technosphere | sulfur hexafluoride, liquid | other
transmission network construction, electricity, high voltage | 7.0989e-09 | carculator_lci_car | CH | kilometer |  | technosphere | transmission network, electricity, high voltage | other
transmission network construction, electricity, medium voltage | 2.0067e-08 | carculator_lci_car | CH | kilometer |  | technosphere | transmission network, electricity, medium voltage | other
transmission network construction, long-distance | 3.42e-10 | carculator_lci_car | UCTE | kilometer |  | technosphere | transmission network, long-distance | other
electricity supply for battery production, 2050 | 1 | carculator_lci_car | CN | kilowatt hour |  | production | electricity, low voltage | other
Activity | transport, car, diesel, Medium, 2000, Euro-2
location | CH
production amount | 1
reference product | transport, car, Euro-2
type | process
unit | kilometer
worksheet name | None
source
description
special remark
comment | Km over lifetime: 200000 km. Km per year: 12000 km/year. Autonomy on a full tank/battery: 844 km. Tank-to-wheel efficiency: 18.2 \%. Tank-to-wheel energy consumption: 3053 kj/km. Fuel consumption: 8.6 l/100km. Electricity consumption: 0.0 kWh/100km. Battery capacity: 0.0 kWh. Fuel tank capacity: 716 kWh. Power share from combustion engine: 100.0 \%. Combustion engine power: 142 kW. Electric motor power: 0.0 kW. Curb mass (excl. driver and cargo): 1779 kg. Driving mass (incl. driver and cargo): 1919 kg. Battery mass: 0.0 kg. Fuel cell system efficiency: 0.0 \%. Number of passengers onboard: 1.6 passenger(s). Payload: 20 kg.
Exchanges
name | amount | database | location | unit | categories | type | reference product | tag
1-Pentene | 2.0083e-06 | biosphere3 | None | kilogram | air::non-urban air or from high stacks | biosphere |  | other
1-Pentene | 9.1258e-07 | biosphere3 | None | kilogram | air::urban air close to ground | biosphere |  | other
Acetaldehyde | 1.1112e-06 | biosphere3 | None | kilogram | air::low population density, long-term | biosphere |  | other
Acetaldehyde | 5.1547e-08 | biosphere3 | None | kilogram | air::non-urban air or from high stacks | biosphere |  | other
Acetaldehyde | 6.5328e-13 | biosphere3 | None | kilogram | air::urban air close to ground | biosphere |  | other
Acetone | 2.6695e-07 | biosphere3 | None | kilogram | air::low population density, long-term | biosphere |  | other
Acetone | 3.9194e-07 | biosphere3 | None | kilogram | air::non-urban air or from high stacks | biosphere |  | other
Acetone | 3.4144e-08 | biosphere3 | None | kilogram | air::urban air close to ground | biosphere |  | other
Acrolein | 5.6636e-11 | biosphere3 | None | kilogram | air::low population density, long-term | biosphere |  | other
Acrolein | 0.00016538 | biosphere3 | None | kilogram | air::non-urban air or from high stacks | biosphere |  | other
Acrolein | 1.957e-10 | biosphere3 | None | kilogram | air::urban air close to ground | biosphere |  | other
Ammonia | 3.9253e-13 | biosphere3 | None | kilogram | air::low population density, long-term | biosphere |  | other
Ammonia | 1.3823e-10 | biosphere3 | None | kilogram | air::non-urban air or from high stacks | biosphere |  | other
Ammonia | 2.0176e-07 | biosphere3 | None | kilogram | air::urban air close to ground | biosphere |  | other
Arsenic | 2.9821e-07 | biosphere3 | None | kilogram | air::low population density, long-term | biosphere |  | other
Arsenic | 1.0243e-07 | biosphere3 | None | kilogram | air::non-urban air or from high stacks | biosphere |  | other
Arsenic | 3.4051e-06 | biosphere3 | None | kilogram | air::urban air close to ground | biosphere |  | other
Benzaldehyde | 3.7248e-06 | biosphere3 | None | kilogram | air::low population density, long-term | biosphere |  | other
Benzaldehyde | 6.208e-08 | biosphere3 | None | kilogram | air::non-urban air or from high stacks | biosphere |  | other
Benzene | 3.1903e-05 | biosphere3 | None | kilogram | air::low population density, long-term | biosphere |  | other
Benzene | 3.4487e-11 | biosphere3 | None | kilogram | air::urban air close to ground | biosphere |  | other
Butane | 8.6278e-07 | biosphere3 | None | kilogram | air::low population density, long-term | biosphere |  | other
Butane | 3.7248e-07 | biosphere3 | None | kilogram | air::non-urban air or from high stacks | biosphere |  | other
Butane | 5.7478e-11 | biosphere3 | None | kilogram | air::urban air close to ground | biosphere |  | other
Cadmium | 2.0869e-05 | biosphere3 | None | kilogram | air::low population density, long-term | biosphere |  | other
Cadmium | 0.00013182 | biosphere3 | None | kilogram | air::non-urban air or from high stacks | biosphere |  | other
Cadmium | 1.3968e-05 | biosphere3 | None | kilogram | air::urban air close to ground | biosphere |  | other
Carbon dioxide, fossil | 0.2237 | biosphere3 | None | kilogram | air | biosphere |  | other
Carbon monoxide, fossil | 3.701e-10 | biosphere3 | None | kilogram | air::low population density, long-term | biosphere |  | other
Carbon monoxide, fossil | 1.3242e-05 | biosphere3 | None | kilogram | air::non-urban air or from high stacks | biosphere |  | other
Carbon monoxide, fossil | 1.2416e-08 | biosphere3 | None | kilogram | air::urban air close to ground | biosphere |  | other
Chromium | 1.1485e-07 | biosphere3 | None | kilogram | air::low population density, long-term | biosphere |  | other
Chromium | 2.1418e-07 | biosphere3 | None | kilogram | air::non-urban air or from high stacks | biosphere |  | other
Chromium | 1.1355e-08 | biosphere3 | None | kilogram | air::urban air close to ground | biosphere |  | other
Chromium VI | 3.4144e-08 | biosphere3 | None | kilogram | air::low population density, long-term | biosphere |  | other
Chromium VI | 1.1174e-06 | biosphere3 | None | kilogram | air::non-urban air or from high stacks | biosphere |  | other
Chromium VI | 6.5328e-13 | biosphere3 | None | kilogram | air::urban air close to ground | biosphere |  | other
Copper | 1.8935e-07 | biosphere3 | None | kilogram | air::low population density, long-term | biosphere |  | other
Copper | 8.3809e-08 | biosphere3 | None | kilogram | air::non-urban air or from high stacks | biosphere |  | other
Cyclohexane | 1.8601e-07 | biosphere3 | None | kilogram | air::low population density, long-term | biosphere |  | other
Cyclohexane | 8.4522e-08 | biosphere3 | None | kilogram | air::non-urban air or from high stacks | biosphere |  | other
Cyclohexane | 1.0292e-07 | biosphere3 | None | kilogram | air::urban air close to ground | biosphere |  | other
Dinitrogen monoxide | 4.1765e-08 | biosphere3 | None | kilogram | air::low population density, long-term | biosphere |  | other
Dinitrogen monoxide | 5.2931e-13 | biosphere3 | None | kilogram | air::non-urban air or from high stacks | biosphere |  | other
Dinitrogen monoxide | 2.4724e-08 | biosphere3 | None | kilogram | air::urban air close to ground | biosphere |  | other
Ethane | 5.0538e-08 | biosphere3 | None | kilogram | air::low population density, long-term | biosphere |  | other
Ethane | 3.1624e-09 | biosphere3 | None | kilogram | air::non-urban air or from high stacks | biosphere |  | other
Ethane | 4.5889e-11 | biosphere3 | None | kilogram | air::urban air close to ground | biosphere |  | other
Ethane, 1,1,1,2-tetrafluoro-, HFC-134a | 3.75e-06 | biosphere3 | None | kilogram | air | biosphere |  | other
Ethene | 1.253e-05 | biosphere3 | None | kilogram | air::low population density, long-term | biosphere |  | other
Ethene | 1.5857e-10 | biosphere3 | None | kilogram | air::non-urban air or from high stacks | biosphere |  | other
Ethene | 3.1804e-13 | biosphere3 | None | kilogram | air::urban air close to ground | biosphere |  | other
Formaldehyde | 1.12e-10 | biosphere3 | None | kilogram | air::low population density, long-term | biosphere |  | other
Formaldehyde | 1.8687e-08 | biosphere3 | None | kilogram | air::non-urban air or from high stacks | biosphere |  | other
Formaldehyde | 2.4162e-07 | biosphere3 | None | kilogram | air::urban air close to ground | biosphere |  | other
Heptane | 9.4871e-09 | biosphere3 | None | kilogram | air::low population density, long-term | biosphere |  | other
Heptane | 3.1538e-07 | biosphere3 | None | kilogram | air::non-urban air or from high stacks | biosphere |  | other
Heptane | 3.4499e-07 | biosphere3 | None | kilogram | air::urban air close to ground | biosphere |  | other
Hexane | 5.7498e-09 | biosphere3 | None | kilogram | air::low population density, long-term | biosphere |  | other
Hexane | 3.0262e-06 | biosphere3 | None | kilogram | air::urban air close to ground | biosphere |  | other
Hydrocarbons, chlorinated | 2.7942e-11 | biosphere3 | None | kilogram | air::non-urban air or from high stacks | biosphere |  | other
Hydrocarbons, chlorinated | 1.5131e-07 | biosphere3 | None | kilogram | air::urban air close to ground | biosphere |  | other
Lead | 3.4499e-08 | biosphere3 | None | kilogram | air::low population density, long-term | biosphere |  | other
Lead | 4.657e-11 | biosphere3 | None | kilogram | air::non-urban air or from high stacks | biosphere |  | other
Lead | 8.1936e-06 | biosphere3 | None | kilogram | air::urban air close to ground | biosphere |  | other
Mercury | 9.3109e-05 | biosphere3 | None | kilogram | air::low population density, long-term | biosphere |  | other
Mercury | 1.2937e-06 | biosphere3 | None | kilogram | air::non-urban air or from high stacks | biosphere |  | other
Mercury | 2.9987e-10 | biosphere3 | None | kilogram | air::urban air close to ground | biosphere |  | other
Methane, fossil | 6.9191e-06 | biosphere3 | None | kilogram | air::low population density, long-term | biosphere |  | other
Methane, fossil | 1.15e-09 | biosphere3 | None | kilogram | air::non-urban air or from high stacks | biosphere |  | other
Methane, fossil | 3.1624e-09 | biosphere3 | None | kilogram | air::urban air close to ground | biosphere |  | other
Methyl ethyl ketone | 1.035e-07 | biosphere3 | None | kilogram | air::low population density, long-term | biosphere |  | other
Methyl ethyl ketone | 5.2931e-13 | biosphere3 | None | kilogram | air::non-urban air or from high stacks | biosphere |  | other
Methyl ethyl ketone | 1.0637e-08 | biosphere3 | None | kilogram | air::urban air close to ground | biosphere |  | other
NMVOC, non-methane volatile organic compounds, unspecified origin | 7.9382e-13 | biosphere3 | None | kilogram | air::low population density, long-term | biosphere |  | other
NMVOC, non-methane volatile organic compounds, unspecified origin | 3.7079e-08 | biosphere3 | None | kilogram | air::non-urban air or from high stacks | biosphere |  | other
NMVOC, non-methane volatile organic compounds, unspecified origin | 7.5792e-08 | biosphere3 | None | kilogram | air::urban air close to ground | biosphere |  | other
Nickel | 1.9837e-08 | biosphere3 | None | kilogram | air::low population density, long-term | biosphere |  | other
Nickel | 9.2005e-09 | biosphere3 | None | kilogram | air::non-urban air or from high stacks | biosphere |  | other
Nickel | 1.7537e-08 | biosphere3 | None | kilogram | air::urban air close to ground | biosphere |  | other
Nitrogen oxides | 1.2676e-07 | biosphere3 | None | kilogram | air::low population density, long-term | biosphere |  | other
Nitrogen oxides | 1.5435e-07 | biosphere3 | None | kilogram | air::non-urban air or from high stacks | biosphere |  | other
Nitrogen oxides | 6.2636e-08 | biosphere3 | None | kilogram | air::urban air close to ground | biosphere |  | other
PAH, polycyclic aromatic hydrocarbons | 4.7427e-09 | biosphere3 | None | kilogram | air::low population density, long-term | biosphere |  | other
PAH, polycyclic aromatic hydrocarbons | 6.882e-11 | biosphere3 | None | kilogram | air::non-urban air or from high stacks | biosphere |  | other
PAH, polycyclic aromatic hydrocarbons | 1.8792e-05 | biosphere3 | None | kilogram | air::urban air close to ground | biosphere |  | other
Particulates, < 2.5 um | 2.378e-10 | biosphere3 | None | kilogram | air::low population density, long-term | biosphere |  | other
Particulates, < 2.5 um | 4.7697e-13 | biosphere3 | None | kilogram | air::non-urban air or from high stacks | biosphere |  | other
Particulates, < 2.5 um | 1.6796e-10 | biosphere3 | None | kilogram | air::urban air close to ground | biosphere |  | other
Pentane | 2.8025e-08 | biosphere3 | None | kilogram | air::low population density, long-term | biosphere |  | other
Pentane | 3.6237e-07 | biosphere3 | None | kilogram | air::non-urban air or from high stacks | biosphere |  | other
Pentane | 1.4228e-08 | biosphere3 | None | kilogram | air::urban air close to ground | biosphere |  | other
Propane | 4.7297e-07 | biosphere3 | None | kilogram | air::low population density, long-term | biosphere |  | other
Propane | 5.1738e-07 | biosphere3 | None | kilogram | air::non-urban air or from high stacks | biosphere |  | other
Propane | 8.6231e-09 | biosphere3 | None | kilogram | air::urban air close to ground | biosphere |  | other
Propene | 4.5385e-06 | biosphere3 | None | kilogram | air::non-urban air or from high stacks | biosphere |  | other
Selenium | 4.1905e-11 | biosphere3 | None | kilogram | air::low population density, long-term | biosphere |  | other
Selenium | 2.2692e-07 | biosphere3 | None | kilogram | air::non-urban air or from high stacks | biosphere |  | other
Selenium | 5.1738e-08 | biosphere3 | None | kilogram | air::urban air close to ground | biosphere |  | other
Styrene | 6.9842e-11 | biosphere3 | None | kilogram | air::low population density, long-term | biosphere |  | other
Styrene | 1.2288e-05 | biosphere3 | None | kilogram | air::non-urban air or from high stacks | biosphere |  | other
Styrene | 0.00013964 | biosphere3 | None | kilogram | air::urban air close to ground | biosphere |  | other
Sulfur dioxide | 3.8633e-05 | biosphere3 | None | kilogram | air | biosphere |  | other
Toluene | 1.9402e-06 | biosphere3 | None | kilogram | air::low population density, long-term | biosphere |  | other
Toluene | 4.4972e-10 | biosphere3 | None | kilogram | air::non-urban air or from high stacks | biosphere |  | other
Toluene | 1.0377e-05 | biosphere3 | None | kilogram | air::urban air close to ground | biosphere |  | other
Zinc | 1.7246e-09 | biosphere3 | None | kilogram | air::low population density, long-term | biosphere |  | other
Zinc | 4.7427e-09 | biosphere3 | None | kilogram | air::non-urban air or from high stacks | biosphere |  | other
Zinc | 1.5522e-07 | biosphere3 | None | kilogram | air::urban air close to ground | biosphere |  | other
m-Xylene | 7.9382e-13 | biosphere3 | None | kilogram | air::low population density, long-term | biosphere |  | other
m-Xylene | 1.5953e-08 | biosphere3 | None | kilogram | air::non-urban air or from high stacks | biosphere |  | other
m-Xylene | 2.975e-08 | biosphere3 | None | kilogram | air::urban air close to ground | biosphere |  | other
maintenance, passenger car | 9.5696e-06 | carculator_lci_car | RER | unit |  | technosphere | passenger car maintenance | other
market for brake wear emissions, passenger car | -1.5925e-05 | carculator_lci_car | GLO | kilogram |  | technosphere | brake wear emissions, passenger car | other
market for refrigerant R134a | 6.5e-06 | carculator_lci_car | GLO | kilogram |  | technosphere | refrigerant R134a | other
market for road | 0.001031 | carculator_lci_car | GLO | meter-year |  | technosphere | road | other
market for road maintenance | 0.00129 | carculator_lci_car | RER | meter-year |  | technosphere | road maintenance | other
market for road wear emissions, passenger car | -1.8349e-05 | carculator_lci_car | GLO | kilogram |  | technosphere | road wear emissions, passenger car | other
market for tyre wear emissions, passenger car | -2.0839e-05 | carculator_lci_car | GLO | kilogram |  | technosphere | tyre wear emissions, passenger car | other
noise, octave 1, day time, rural | 3.4509e-10 | biosphere3 | None | joule | octave 1::day time::rural | biosphere |  | other
noise, octave 1, day time, suburban | 3.1982e-10 | biosphere3 | None | joule | octave 1::day time::suburban | biosphere |  | other
noise, octave 1, day time, urban | 6.8826e-10 | biosphere3 | None | joule | octave 1::day time::urban | biosphere |  | other
noise, octave 2, day time, rural | 4.0814e-10 | biosphere3 | None | joule | octave 2::day time::rural | biosphere |  | other
noise, octave 2, day time, suburban | 3.6946e-10 | biosphere3 | None | joule | octave 2::day time::suburban | biosphere |  | other
noise, octave 2, day time, urban | 7.8347e-10 | biosphere3 | None | joule | octave 2::day time::urban | biosphere |  | other
noise, octave 3, day time, rural | 3.7207e-10 | biosphere3 | None | joule | octave 3::day time::rural | biosphere |  | other
noise, octave 3, day time, suburban | 3.384e-10 | biosphere3 | None | joule | octave 3::day time::suburban | biosphere |  | other
noise, octave 3, day time, urban | 7.2351e-10 | biosphere3 | None | joule | octave 3::day time::urban | biosphere |  | other
noise, octave 4, day time, rural | 2.6791e-10 | biosphere3 | None | joule | octave 4::day time::rural | biosphere |  | other
noise, octave 4, day time, suburban | 2.3826e-10 | biosphere3 | None | joule | octave 4::day time::suburban | biosphere |  | other
noise, octave 4, day time, urban | 5.2882e-10 | biosphere3 | None | joule | octave 4::day time::urban | biosphere |  | other
noise, octave 5, day time, rural | 3.1041e-10 | biosphere3 | None | joule | octave 5::day time::rural | biosphere |  | other
noise, octave 5, day time, suburban | 2.6844e-10 | biosphere3 | None | joule | octave 5::day time::suburban | biosphere |  | other
noise, octave 5, day time, urban | 5.8626e-10 | biosphere3 | None | joule | octave 5::day time::urban | biosphere |  | other
noise, octave 6, day time, rural | 3.6285e-10 | biosphere3 | None | joule | octave 6::day time::rural | biosphere |  | other
noise, octave 6, day time, suburban | 3.1803e-10 | biosphere3 | None | joule | octave 6::day time::suburban | biosphere |  | other
noise, octave 6, day time, urban | 6.8257e-10 | biosphere3 | None | joule | octave 6::day time::urban | biosphere |  | other
noise, octave 7, day time, rural | 3.3412e-10 | biosphere3 | None | joule | octave 7::day time::rural | biosphere |  | other
noise, octave 7, day time, suburban | 3.0436e-10 | biosphere3 | None | joule | octave 7::day time::suburban | biosphere |  | other
noise, octave 7, day time, urban | 6.5761e-10 | biosphere3 | None | joule | octave 7::day time::urban | biosphere |  | other
noise, octave 8, day time, rural | 2.7808e-10 | biosphere3 | None | joule | octave 8::day time::rural | biosphere |  | other
noise, octave 8, day time, suburban | 2.6321e-10 | biosphere3 | None | joule | octave 8::day time::suburban | biosphere |  | other
noise, octave 8, day time, urban | 5.7915e-10 | biosphere3 | None | joule | octave 8::day time::urban | biosphere |  | other
o-Xylene | 1.3798e-08 | biosphere3 | None | kilogram | air::low population density, long-term | biosphere |  | other
o-Xylene | 2.63e-08 | biosphere3 | None | kilogram | air::non-urban air or from high stacks | biosphere |  | other
o-Xylene | 1.1641e-08 | biosphere3 | None | kilogram | air::urban air close to ground | biosphere |  | other
fuel supply for diesel vehicles, 2000 | 0.071016 | carculator_lci_car | CH | kilogram |  | technosphere | fuel | other
transport, car, diesel, Medium, 2000, Euro-2 | 1 | carculator_lci_car | CH | kilometer |  | production | transport, car, Euro-2 | other
Car, diesel, Medium, 2000, Euro-2 | 5e-06 | carculator_lci_car | CH | unit |  | technosphere | Car, Euro-2 | other
Activity | Car, diesel, Medium, 2000, Euro-2
location | CH
production amount | 1
reference product | Car, Euro-2
type | process
unit | unit
worksheet name | None
source
description
special remark
comment | Km over lifetime: 200000 km. Km per year: 12000 km/year. Autonomy on a full tank/battery: 844 km. Tank-to-wheel efficiency: 18.2 \%. Tank-to-wheel energy consumption: 3053 kj/km. Fuel consumption: 8.6 l/100km. Electricity consumption: 0.0 kWh/100km. Battery capacity: 0.0 kWh. Fuel tank capacity: 716 kWh. Power share from combustion engine: 100.0 \%. Combustion engine power: 142 kW. Electric motor power: 0.0 kW. Curb mass (excl. driver and cargo): 1779 kg. Driving mass (incl. driver and cargo): 1919 kg. Battery mass: 0.0 kg. Fuel cell system efficiency: 0.0 \%. Number of passengers onboard: 1.6 passenger(s). Payload: 20 kg.
Exchanges
name | amount | database | location | unit | categories | type | reference product | tag
Glider lightweighting | 150 | carculator_lci_car | GLO | kilogram |  | technosphere | glider lightweighting | other
market for glider, passenger car | 1500 | carculator_lci_car | GLO | kilogram |  | technosphere | glider, passenger car | other
market for internal combustion engine, passenger car | 316.2334 | carculator_lci_car | GLO | kilogram |  | technosphere | internal combustion engine, passenger car | other
polyethylene production, high density, granulate | 53.75 | carculator_lci_car | RER | kilogram |  | technosphere | polyethylene, high density, granulate | other
treatment of used glider, passenger car, shredding | -1403.75 | carculator_lci_car | GLO | kilogram |  | technosphere | used glider, passenger car | other
treatment of used internal combustion engine, passenger car, shredding | -316.2334 | carculator_lci_car | GLO | kilogram |  | technosphere | used internal combustion engine, passenger car | other
Car, diesel, Medium, 2000, Euro-2 | 1 | carculator_lci_car | CH | unit |  | production | Car, Euro-2 | other
Activity | transport, car, diesel, Medium, 2010, Euro-4
location | CH
production amount | 1
reference product | transport, car, Euro-4
type | process
unit | kilometer
worksheet name | None
source
description
special remark
comment | Km over lifetime: 200000 km. Km per year: 12000 km/year. Autonomy on a full tank/battery: 916 km. Tank-to-wheel efficiency: 22.4 \%. Tank-to-wheel energy consumption: 2580 kj/km. Fuel consumption: 7.2 l/100km. Electricity consumption: 0.0 kWh/100km. Battery capacity: 0.0 kWh. Fuel tank capacity: 656 kWh. Power share from combustion engine: 100.0 \%. Combustion engine power: 141 kW. Electric motor power: 0.0 kW. Curb mass (excl. driver and cargo): 1769 kg. Driving mass (incl. driver and cargo): 1909 kg. Battery mass: 0.0 kg. Fuel cell system efficiency: 0.0 \%. Number of passengers onboard: 1.6 passenger(s). Payload: 20 kg.
Exchanges
name | amount | database | location | unit | categories | type | reference product | tag
1-Pentene | 7.2453e-07 | biosphere3 | None | kilogram | air::non-urban air or from high stacks | biosphere |  | other
1-Pentene | 3.2923e-07 | biosphere3 | None | kilogram | air::urban air close to ground | biosphere |  | other
Acetaldehyde | 4.009e-07 | biosphere3 | None | kilogram | air::low population density, long-term | biosphere |  | other
Acetaldehyde | 4.5608e-08 | biosphere3 | None | kilogram | air::non-urban air or from high stacks | biosphere |  | other
Acetaldehyde | 5.3971e-13 | biosphere3 | None | kilogram | air::urban air close to ground | biosphere |  | other
Acetone | 9.6305e-08 | biosphere3 | None | kilogram | air::low population density, long-term | biosphere |  | other
Acetone | 1.3211e-07 | biosphere3 | None | kilogram | air::non-urban air or from high stacks | biosphere |  | other
Acetone | 1.2318e-08 | biosphere3 | None | kilogram | air::urban air close to ground | biosphere |  | other
Acrolein | 4.6791e-11 | biosphere3 | None | kilogram | air::low population density, long-term | biosphere |  | other
Acrolein | 7.5185e-05 | biosphere3 | None | kilogram | air::non-urban air or from high stacks | biosphere |  | other
Acrolein | 1.6168e-10 | biosphere3 | None | kilogram | air::urban air close to ground | biosphere |  | other
Ammonia | 3.2429e-13 | biosphere3 | None | kilogram | air::low population density, long-term | biosphere |  | other
Ammonia | 1.142e-10 | biosphere3 | None | kilogram | air::non-urban air or from high stacks | biosphere |  | other
Ammonia | 7.2789e-08 | biosphere3 | None | kilogram | air::urban air close to ground | biosphere |  | other
Arsenic | 2.0691e-07 | biosphere3 | None | kilogram | air::low population density, long-term | biosphere |  | other
Arsenic | 3.6954e-08 | biosphere3 | None | kilogram | air::non-urban air or from high stacks | biosphere |  | other
Arsenic | 1.2285e-06 | biosphere3 | None | kilogram | air::urban air close to ground | biosphere |  | other
Benzaldehyde | 1.3438e-06 | biosphere3 | None | kilogram | air::low population density, long-term | biosphere |  | other
Benzaldehyde | 2.2397e-08 | biosphere3 | None | kilogram | air::non-urban air or from high stacks | biosphere |  | other
Benzene | 1.1599e-05 | biosphere3 | None | kilogram | air::low population density, long-term | biosphere |  | other
Benzene | 2.8491e-11 | biosphere3 | None | kilogram | air::urban air close to ground | biosphere |  | other
Butane | 4.0088e-07 | biosphere3 | None | kilogram | air::low population density, long-term | biosphere |  | other
Butane | 1.3438e-07 | biosphere3 | None | kilogram | air::non-urban air or from high stacks | biosphere |  | other
Butane | 4.7485e-11 | biosphere3 | None | kilogram | air::urban air close to ground | biosphere |  | other
Cadmium | 1.9155e-05 | biosphere3 | None | kilogram | air::low population density, long-term | biosphere |  | other
Cadmium | 7.7741e-05 | biosphere3 | None | kilogram | air::non-urban air or from high stacks | biosphere |  | other
Cadmium | 5.0392e-06 | biosphere3 | None | kilogram | air::urban air close to ground | biosphere |  | other
Carbon dioxide, fossil | 0.18836 | biosphere3 | None | kilogram | air | biosphere |  | other
Carbon dioxide, non-fossil | 0.00065273 | biosphere3 | None | kilogram | air | biosphere |  | other
Carbon monoxide, fossil | 3.0576e-10 | biosphere3 | None | kilogram | air::low population density, long-term | biosphere |  | other
Carbon monoxide, fossil | 8.224e-06 | biosphere3 | None | kilogram | air::non-urban air or from high stacks | biosphere |  | other
Carbon monoxide, fossil | 4.4793e-09 | biosphere3 | None | kilogram | air::urban air close to ground | biosphere |  | other
Chromium | 4.1434e-08 | biosphere3 | None | kilogram | air::low population density, long-term | biosphere |  | other
Chromium | 7.7268e-08 | biosphere3 | None | kilogram | air::non-urban air or from high stacks | biosphere |  | other
Chromium | 9.3813e-09 | biosphere3 | None | kilogram | air::urban air close to ground | biosphere |  | other
Chromium VI | 1.2318e-08 | biosphere3 | None | kilogram | air::low population density, long-term | biosphere |  | other
Chromium VI | 4.0314e-07 | biosphere3 | None | kilogram | air::non-urban air or from high stacks | biosphere |  | other
Chromium VI | 5.3971e-13 | biosphere3 | None | kilogram | air::urban air close to ground | biosphere |  | other
Copper | 6.831e-08 | biosphere3 | None | kilogram | air::low population density, long-term | biosphere |  | other
Copper | 3.0235e-08 | biosphere3 | None | kilogram | air::non-urban air or from high stacks | biosphere |  | other
Cyclohexane | 4.3495e-08 | biosphere3 | None | kilogram | air::low population density, long-term | biosphere |  | other
Cyclohexane | 1.9764e-08 | biosphere3 | None | kilogram | air::non-urban air or from high stacks | biosphere |  | other
Cyclohexane | 2.4067e-08 | biosphere3 | None | kilogram | air::urban air close to ground | biosphere |  | other
Dinitrogen monoxide | 3.7103e-08 | biosphere3 | None | kilogram | air::low population density, long-term | biosphere |  | other
Dinitrogen monoxide | 4.3906e-13 | biosphere3 | None | kilogram | air::non-urban air or from high stacks | biosphere |  | other
Dinitrogen monoxide | 5.7814e-09 | biosphere3 | None | kilogram | air::urban air close to ground | biosphere |  | other
Ethane | 6.3271e-09 | biosphere3 | None | kilogram | air::low population density, long-term | biosphere |  | other
Ethane | 7.3948e-10 | biosphere3 | None | kilogram | air::non-urban air or from high stacks | biosphere |  | other
Ethane | 3.8065e-11 | biosphere3 | None | kilogram | air::urban air close to ground | biosphere |  | other
Ethane, 1,1,1,2-tetrafluoro-, HFC-134a | 3.75e-06 | biosphere3 | None | kilogram | air | biosphere |  | other
Ethene | 3.6937e-06 | biosphere3 | None | kilogram | air::low population density, long-term | biosphere |  | other
Ethene | 1.3153e-10 | biosphere3 | None | kilogram | air::non-urban air or from high stacks | biosphere |  | other
Ethene | 2.6381e-13 | biosphere3 | None | kilogram | air::urban air close to ground | biosphere |  | other
Formaldehyde | 9.29e-11 | biosphere3 | None | kilogram | air::low population density, long-term | biosphere |  | other
Formaldehyde | 4.3696e-09 | biosphere3 | None | kilogram | air::non-urban air or from high stacks | biosphere |  | other
Formaldehyde | 1.6833e-07 | biosphere3 | None | kilogram | air::urban air close to ground | biosphere |  | other
Heptane | 2.2184e-09 | biosphere3 | None | kilogram | air::low population density, long-term | biosphere |  | other
Heptane | 7.3746e-08 | biosphere3 | None | kilogram | air::non-urban air or from high stacks | biosphere |  | other
Heptane | 8.067e-08 | biosphere3 | None | kilogram | air::urban air close to ground | biosphere |  | other
Hexane | 1.3445e-09 | biosphere3 | None | kilogram | air::low population density, long-term | biosphere |  | other
Hexane | 7.9089e-07 | biosphere3 | None | kilogram | air::urban air close to ground | biosphere |  | other
Hydrocarbons, chlorinated | 2.3178e-11 | biosphere3 | None | kilogram | air::non-urban air or from high stacks | biosphere |  | other
Hydrocarbons, chlorinated | 1.1863e-07 | biosphere3 | None | kilogram | air::urban air close to ground | biosphere |  | other
Lead | 8.067e-09 | biosphere3 | None | kilogram | air::low population density, long-term | biosphere |  | other
Lead | 3.863e-11 | biosphere3 | None | kilogram | air::non-urban air or from high stacks | biosphere |  | other
Lead | 2.6862e-05 | biosphere3 | None | kilogram | air::urban air close to ground | biosphere |  | other
Mercury | 7.6133e-05 | biosphere3 | None | kilogram | air::low population density, long-term | biosphere |  | other
Mercury | 3.0251e-07 | biosphere3 | None | kilogram | air::non-urban air or from high stacks | biosphere |  | other
Mercury | 2.4874e-10 | biosphere3 | None | kilogram | air::urban air close to ground | biosphere |  | other
Methane, fossil | 2.9131e-06 | biosphere3 | None | kilogram | air::low population density, long-term | biosphere |  | other
Methane, fossil | 2.689e-10 | biosphere3 | None | kilogram | air::non-urban air or from high stacks | biosphere |  | other
Methane, fossil | 7.3948e-10 | biosphere3 | None | kilogram | air::urban air close to ground | biosphere |  | other
Methyl ethyl ketone | 2.4201e-08 | biosphere3 | None | kilogram | air::low population density, long-term | biosphere |  | other
Methyl ethyl ketone | 4.3906e-13 | biosphere3 | None | kilogram | air::non-urban air or from high stacks | biosphere |  | other
Methyl ethyl ketone | 2.4873e-09 | biosphere3 | None | kilogram | air::urban air close to ground | biosphere |  | other
NMVOC, non-methane volatile organic compounds, unspecified origin | 6.9119e-13 | biosphere3 | None | kilogram | air::low population density, long-term | biosphere |  | other
NMVOC, non-methane volatile organic compounds, unspecified origin | 9.1013e-09 | biosphere3 | None | kilogram | air::non-urban air or from high stacks | biosphere |  | other
NMVOC, non-methane volatile organic compounds, unspecified origin | 9.9604e-09 | biosphere3 | None | kilogram | air::urban air close to ground | biosphere |  | other
Nickel | 4.6385e-09 | biosphere3 | None | kilogram | air::low population density, long-term | biosphere |  | other
Nickel | 7.6318e-09 | biosphere3 | None | kilogram | air::non-urban air or from high stacks | biosphere |  | other
Nickel | 4.1007e-09 | biosphere3 | None | kilogram | air::urban air close to ground | biosphere |  | other
Nitrogen oxides | 3.1114e-08 | biosphere3 | None | kilogram | air::low population density, long-term | biosphere |  | other
Nitrogen oxides | 3.7887e-08 | biosphere3 | None | kilogram | air::non-urban air or from high stacks | biosphere |  | other
Nitrogen oxides | 5.8408e-08 | biosphere3 | None | kilogram | air::urban air close to ground | biosphere |  | other
PAH, polycyclic aromatic hydrocarbons | 1.1641e-09 | biosphere3 | None | kilogram | air::low population density, long-term | biosphere |  | other
PAH, polycyclic aromatic hydrocarbons | 5.9923e-11 | biosphere3 | None | kilogram | air::non-urban air or from high stacks | biosphere |  | other
PAH, polycyclic aromatic hydrocarbons | 5.8147e-06 | biosphere3 | None | kilogram | air::urban air close to ground | biosphere |  | other
Particulates, < 2.5 um | 2.0706e-10 | biosphere3 | None | kilogram | air::low population density, long-term | biosphere |  | other
Particulates, < 2.5 um | 4.1531e-13 | biosphere3 | None | kilogram | air::non-urban air or from high stacks | biosphere |  | other
Particulates, < 2.5 um | 1.4625e-10 | biosphere3 | None | kilogram | air::urban air close to ground | biosphere |  | other
Pentane | 6.8789e-09 | biosphere3 | None | kilogram | air::low population density, long-term | biosphere |  | other
Pentane | 2.6499e-07 | biosphere3 | None | kilogram | air::non-urban air or from high stacks | biosphere |  | other
Pentane | 3.4924e-09 | biosphere3 | None | kilogram | air::urban air close to ground | biosphere |  | other
Propane | 1.1609e-07 | biosphere3 | None | kilogram | air::low population density, long-term | biosphere |  | other
Propane | 1.27e-07 | biosphere3 | None | kilogram | air::non-urban air or from high stacks | biosphere |  | other
Propane | 2.1166e-09 | biosphere3 | None | kilogram | air::urban air close to ground | biosphere |  | other
Propene | 1.245e-06 | biosphere3 | None | kilogram | air::non-urban air or from high stacks | biosphere |  | other
Selenium | 3.6488e-11 | biosphere3 | None | kilogram | air::low population density, long-term | biosphere |  | other
Selenium | 1.8676e-07 | biosphere3 | None | kilogram | air::non-urban air or from high stacks | biosphere |  | other
Selenium | 1.27e-08 | biosphere3 | None | kilogram | air::urban air close to ground | biosphere |  | other
Styrene | 6.0813e-11 | biosphere3 | None | kilogram | air::low population density, long-term | biosphere |  | other
Styrene | 4.2288e-05 | biosphere3 | None | kilogram | air::non-urban air or from high stacks | biosphere |  | other
Styrene | 0.00011985 | biosphere3 | None | kilogram | air::urban air close to ground | biosphere |  | other
Sulfur dioxide | 1.2006e-06 | biosphere3 | None | kilogram | air | biosphere |  | other
Toluene | 4.7623e-07 | biosphere3 | None | kilogram | air::low population density, long-term | biosphere |  | other
Toluene | 3.9158e-10 | biosphere3 | None | kilogram | air::non-urban air or from high stacks | biosphere |  | other
Toluene | 4.586e-06 | biosphere3 | None | kilogram | air::urban air close to ground | biosphere |  | other
Zinc | 4.2332e-10 | biosphere3 | None | kilogram | air::low population density, long-term | biosphere |  | other
Zinc | 1.1641e-09 | biosphere3 | None | kilogram | air::non-urban air or from high stacks | biosphere |  | other
Zinc | 3.8099e-08 | biosphere3 | None | kilogram | air::urban air close to ground | biosphere |  | other
m-Xylene | 6.9119e-13 | biosphere3 | None | kilogram | air::low population density, long-term | biosphere |  | other
m-Xylene | 3.9157e-09 | biosphere3 | None | kilogram | air::non-urban air or from high stacks | biosphere |  | other
m-Xylene | 7.3022e-09 | biosphere3 | None | kilogram | air::urban air close to ground | biosphere |  | other
maintenance, passenger car | 9.5123e-06 | carculator_lci_car | RER | unit |  | technosphere | passenger car maintenance | other
market for brake wear emissions, passenger car | -1.5862e-05 | carculator_lci_car | GLO | kilogram |  | technosphere | brake wear emissions, passenger car | other
market for refrigerant R134a | 6.5e-06 | carculator_lci_car | GLO | kilogram |  | technosphere | refrigerant R134a | other
market for road | 0.0010253 | carculator_lci_car | GLO | meter-year |  | technosphere | road | other
market for road maintenance | 0.00129 | carculator_lci_car | RER | meter-year |  | technosphere | road maintenance | other
market for road wear emissions, passenger car | -1.8273e-05 | carculator_lci_car | GLO | kilogram |  | technosphere | road wear emissions, passenger car | other
market for tyre wear emissions, passenger car | -2.0773e-05 | carculator_lci_car | GLO | kilogram |  | technosphere | tyre wear emissions, passenger car | other
noise, octave 1, day time, rural | 3.4509e-10 | biosphere3 | None | joule | octave 1::day time::rural | biosphere |  | other
noise, octave 1, day time, suburban | 3.1982e-10 | biosphere3 | None | joule | octave 1::day time::suburban | biosphere |  | other
noise, octave 1, day time, urban | 6.8826e-10 | biosphere3 | None | joule | octave 1::day time::urban | biosphere |  | other
noise, octave 2, day time, rural | 4.0814e-10 | biosphere3 | None | joule | octave 2::day time::rural | biosphere |  | other
noise, octave 2, day time, suburban | 3.6946e-10 | biosphere3 | None | joule | octave 2::day time::suburban | biosphere |  | other
noise, octave 2, day time, urban | 7.8347e-10 | biosphere3 | None | joule | octave 2::day time::urban | biosphere |  | other
noise, octave 3, day time, rural | 3.7207e-10 | biosphere3 | None | joule | octave 3::day time::rural | biosphere |  | other
noise, octave 3, day time, suburban | 3.384e-10 | biosphere3 | None | joule | octave 3::day time::suburban | biosphere |  | other
noise, octave 3, day time, urban | 7.2351e-10 | biosphere3 | None | joule | octave 3::day time::urban | biosphere |  | other
noise, octave 4, day time, rural | 2.6791e-10 | biosphere3 | None | joule | octave 4::day time::rural | biosphere |  | other
noise, octave 4, day time, suburban | 2.3826e-10 | biosphere3 | None | joule | octave 4::day time::suburban | biosphere |  | other
noise, octave 4, day time, urban | 5.2882e-10 | biosphere3 | None | joule | octave 4::day time::urban | biosphere |  | other
noise, octave 5, day time, rural | 3.1041e-10 | biosphere3 | None | joule | octave 5::day time::rural | biosphere |  | other
noise, octave 5, day time, suburban | 2.6844e-10 | biosphere3 | None | joule | octave 5::day time::suburban | biosphere |  | other
noise, octave 5, day time, urban | 5.8626e-10 | biosphere3 | None | joule | octave 5::day time::urban | biosphere |  | other
noise, octave 6, day time, rural | 3.6285e-10 | biosphere3 | None | joule | octave 6::day time::rural | biosphere |  | other
noise, octave 6, day time, suburban | 3.1803e-10 | biosphere3 | None | joule | octave 6::day time::suburban | biosphere |  | other
noise, octave 6, day time, urban | 6.8257e-10 | biosphere3 | None | joule | octave 6::day time::urban | biosphere |  | other
noise, octave 7, day time, rural | 3.3412e-10 | biosphere3 | None | joule | octave 7::day time::rural | biosphere |  | other
noise, octave 7, day time, suburban | 3.0436e-10 | biosphere3 | None | joule | octave 7::day time::suburban | biosphere |  | other
noise, octave 7, day time, urban | 6.5761e-10 | biosphere3 | None | joule | octave 7::day time::urban | biosphere |  | other
noise, octave 8, day time, rural | 2.7808e-10 | biosphere3 | None | joule | octave 8::day time::rural | biosphere |  | other
noise, octave 8, day time, suburban | 2.6321e-10 | biosphere3 | None | joule | octave 8::day time::suburban | biosphere |  | other
noise, octave 8, day time, urban | 5.7915e-10 | biosphere3 | None | joule | octave 8::day time::urban | biosphere |  | other
o-Xylene | 1.2014e-08 | biosphere3 | None | kilogram | air::low population density, long-term | biosphere |  | other
o-Xylene | 6.4556e-09 | biosphere3 | None | kilogram | air::non-urban air or from high stacks | biosphere |  | other
o-Xylene | 2.8574e-09 | biosphere3 | None | kilogram | air::urban air close to ground | biosphere |  | other
fuel supply for diesel vehicles, 2010 | 0.060032 | carculator_lci_car | CH | kilogram |  | technosphere | fuel | other
transport, car, diesel, Medium, 2010, Euro-4 | 1 | carculator_lci_car | CH | kilometer |  | production | transport, car, Euro-4 | other
Car, diesel, Medium, 2010, Euro-4 | 5e-06 | carculator_lci_car | CH | unit |  | technosphere | Car, Euro-4 | other
Activity | Car, diesel, Medium, 2010, Euro-4
location | CH
production amount | 1
reference product | Car, Euro-4
type | process
unit | unit
worksheet name | None
source
description
special remark
comment | Km over lifetime: 200000 km. Km per year: 12000 km/year. Autonomy on a full tank/battery: 916 km. Tank-to-wheel efficiency: 22.4 \%. Tank-to-wheel energy consumption: 2580 kj/km. Fuel consumption: 7.2 l/100km. Electricity consumption: 0.0 kWh/100km. Battery capacity: 0.0 kWh. Fuel tank capacity: 656 kWh. Power share from combustion engine: 100.0 \%. Combustion engine power: 141 kW. Electric motor power: 0.0 kW. Curb mass (excl. driver and cargo): 1769 kg. Driving mass (incl. driver and cargo): 1909 kg. Battery mass: 0.0 kg. Fuel cell system efficiency: 0.0 \%. Number of passengers onboard: 1.6 passenger(s). Payload: 20 kg.
Exchanges
name | amount | database | location | unit | categories | type | reference product | tag
Glider lightweighting | 150 | carculator_lci_car | GLO | kilogram |  | technosphere | glider lightweighting | other
market for glider, passenger car | 1500 | carculator_lci_car | GLO | kilogram |  | technosphere | glider, passenger car | other
market for internal combustion engine, passenger car | 315.083 | carculator_lci_car | GLO | kilogram |  | technosphere | internal combustion engine, passenger car | other
polyethylene production, high density, granulate | 49.2485 | carculator_lci_car | RER | kilogram |  | technosphere | polyethylene, high density, granulate | other
treatment of used glider, passenger car, shredding | -1399.2485 | carculator_lci_car | GLO | kilogram |  | technosphere | used glider, passenger car | other
treatment of used internal combustion engine, passenger car, shredding | -315.083 | carculator_lci_car | GLO | kilogram |  | technosphere | used internal combustion engine, passenger car | other
Car, diesel, Medium, 2010, Euro-4 | 1 | carculator_lci_car | CH | unit |  | production | Car, Euro-4 | other
Activity | transport, car, diesel, Medium, 2020, Euro-6.2
location | CH
production amount | 1
reference product | transport, car, Euro-6.2
type | process
unit | kilometer
worksheet name | None
source
description
special remark
comment | Km over lifetime: 200000 km. Km per year: 12000 km/year. Autonomy on a full tank/battery: 1062 km. Tank-to-wheel efficiency: 24.2 \%. Tank-to-wheel energy consumption: 2212 kj/km. Fuel consumption: 6.2 l/100km. Electricity consumption: 0.0 kWh/100km. Battery capacity: 0.0 kWh. Fuel tank capacity: 653 kWh. Power share from combustion engine: 100.0 \%. Combustion engine power: 128 kW. Electric motor power: 0.0 kW. Curb mass (excl. driver and cargo): 1603 kg. Driving mass (incl. driver and cargo): 1743 kg. Battery mass: 0.0 kg. Fuel cell system efficiency: 0.0 \%. Number of passengers onboard: 1.6 passenger(s). Payload: 20 kg.
Exchanges
name | amount | database | location | unit | categories | type | reference product | tag
1-Pentene | 1.7004e-07 | biosphere3 | None | kilogram | air::non-urban air or from high stacks | biosphere |  | other
1-Pentene | 7.7269e-08 | biosphere3 | None | kilogram | air::urban air close to ground | biosphere |  | other
Acetaldehyde | 9.4089e-08 | biosphere3 | None | kilogram | air::low population density, long-term | biosphere |  | other
Acetaldehyde | 2.7122e-07 | biosphere3 | None | kilogram | air::non-urban air or from high stacks | biosphere |  | other
Acetaldehyde | 4.5584e-13 | biosphere3 | None | kilogram | air::urban air close to ground | biosphere |  | other
Acetone | 2.2602e-08 | biosphere3 | None | kilogram | air::low population density, long-term | biosphere |  | other
Acetone | 3.7279e-08 | biosphere3 | None | kilogram | air::non-urban air or from high stacks | biosphere |  | other
Acetone | 2.891e-09 | biosphere3 | None | kilogram | air::urban air close to ground | biosphere |  | other
Acrolein | 3.9519e-11 | biosphere3 | None | kilogram | air::low population density, long-term | biosphere |  | other
Acrolein | 2.8898e-05 | biosphere3 | None | kilogram | air::non-urban air or from high stacks | biosphere |  | other
Acrolein | 1.3656e-10 | biosphere3 | None | kilogram | air::urban air close to ground | biosphere |  | other
Ammonia | 2.739e-13 | biosphere3 | None | kilogram | air::low population density, long-term | biosphere |  | other
Ammonia | 9.645e-11 | biosphere3 | None | kilogram | air::non-urban air or from high stacks | biosphere |  | other
Ammonia | 1.7083e-08 | biosphere3 | None | kilogram | air::urban air close to ground | biosphere |  | other
Arsenic | 4.4072e-07 | biosphere3 | None | kilogram | air::low population density, long-term | biosphere |  | other
Arsenic | 8.673e-09 | biosphere3 | None | kilogram | air::non-urban air or from high stacks | biosphere |  | other
Arsenic | 2.8831e-07 | biosphere3 | None | kilogram | air::urban air close to ground | biosphere |  | other
Benzaldehyde | 3.1538e-07 | biosphere3 | None | kilogram | air::low population density, long-term | biosphere |  | other
Benzaldehyde | 5.2564e-09 | biosphere3 | None | kilogram | air::non-urban air or from high stacks | biosphere |  | other
Benzene | 3.4546e-06 | biosphere3 | None | kilogram | air::low population density, long-term | biosphere |  | other
Benzene | 2.4064e-11 | biosphere3 | None | kilogram | air::urban air close to ground | biosphere |  | other
Butane | 8.2646e-07 | biosphere3 | None | kilogram | air::low population density, long-term | biosphere |  | other
Butane | 3.1538e-08 | biosphere3 | None | kilogram | air::non-urban air or from high stacks | biosphere |  | other
Butane | 4.0106e-11 | biosphere3 | None | kilogram | air::urban air close to ground | biosphere |  | other
Cadmium | 3.6466e-06 | biosphere3 | None | kilogram | air::low population density, long-term | biosphere |  | other
Cadmium | 2.5577e-05 | biosphere3 | None | kilogram | air::non-urban air or from high stacks | biosphere |  | other
Cadmium | 1.1827e-06 | biosphere3 | None | kilogram | air::urban air close to ground | biosphere |  | other
Carbon dioxide, fossil | 0.15518 | biosphere3 | None | kilogram | air | biosphere |  | other
Carbon dioxide, non-fossil | 0.0069413 | biosphere3 | None | kilogram | air | biosphere |  | other
Carbon monoxide, fossil | 2.5824e-10 | biosphere3 | None | kilogram | air::low population density, long-term | biosphere |  | other
Carbon monoxide, fossil | 2.128e-07 | biosphere3 | None | kilogram | air::non-urban air or from high stacks | biosphere |  | other
Carbon monoxide, fossil | 1.0513e-09 | biosphere3 | None | kilogram | air::urban air close to ground | biosphere |  | other
Chromium | 9.7243e-09 | biosphere3 | None | kilogram | air::low population density, long-term | biosphere |  | other
Chromium | 1.8134e-08 | biosphere3 | None | kilogram | air::non-urban air or from high stacks | biosphere |  | other
Chromium | 7.9234e-09 | biosphere3 | None | kilogram | air::urban air close to ground | biosphere |  | other
Chromium VI | 2.891e-09 | biosphere3 | None | kilogram | air::low population density, long-term | biosphere |  | other
Chromium VI | 9.4615e-08 | biosphere3 | None | kilogram | air::non-urban air or from high stacks | biosphere |  | other
Chromium VI | 4.5584e-13 | biosphere3 | None | kilogram | air::urban air close to ground | biosphere |  | other
Copper | 1.6032e-08 | biosphere3 | None | kilogram | air::low population density, long-term | biosphere |  | other
Copper | 7.0961e-09 | biosphere3 | None | kilogram | air::non-urban air or from high stacks | biosphere |  | other
Cyclohexane | 4.482e-09 | biosphere3 | None | kilogram | air::low population density, long-term | biosphere |  | other
Cyclohexane | 2.0366e-09 | biosphere3 | None | kilogram | air::non-urban air or from high stacks | biosphere |  | other
Cyclohexane | 2.48e-09 | biosphere3 | None | kilogram | air::urban air close to ground | biosphere |  | other
Dinitrogen monoxide | 2.2136e-07 | biosphere3 | None | kilogram | air::low population density, long-term | biosphere |  | other
Dinitrogen monoxide | 3.7203e-13 | biosphere3 | None | kilogram | air::non-urban air or from high stacks | biosphere |  | other
Dinitrogen monoxide | 5.9575e-10 | biosphere3 | None | kilogram | air::urban air close to ground | biosphere |  | other
Ethane | 5.5419e-09 | biosphere3 | None | kilogram | air::low population density, long-term | biosphere |  | other
Ethane | 7.6201e-11 | biosphere3 | None | kilogram | air::non-urban air or from high stacks | biosphere |  | other
Ethane | 3.2253e-11 | biosphere3 | None | kilogram | air::urban air close to ground | biosphere |  | other
Ethane, 1,1,1,2-tetrafluoro-, HFC-134a | 3.6522e-06 | biosphere3 | None | kilogram | air | biosphere |  | other
Ethene | 1.3606e-06 | biosphere3 | None | kilogram | air::low population density, long-term | biosphere |  | other
Ethene | 1.1145e-10 | biosphere3 | None | kilogram | air::non-urban air or from high stacks | biosphere |  | other
Ethene | 2.2354e-13 | biosphere3 | None | kilogram | air::urban air close to ground | biosphere |  | other
Formaldehyde | 7.8717e-11 | biosphere3 | None | kilogram | air::low population density, long-term | biosphere |  | other
Formaldehyde | 4.5028e-10 | biosphere3 | None | kilogram | air::non-urban air or from high stacks | biosphere |  | other
Formaldehyde | 3.5969e-07 | biosphere3 | None | kilogram | air::urban air close to ground | biosphere |  | other
Heptane | 2.286e-10 | biosphere3 | None | kilogram | air::low population density, long-term | biosphere |  | other
Heptane | 7.5993e-09 | biosphere3 | None | kilogram | air::non-urban air or from high stacks | biosphere |  | other
Heptane | 8.3129e-09 | biosphere3 | None | kilogram | air::urban air close to ground | biosphere |  | other
Hexane | 1.3855e-10 | biosphere3 | None | kilogram | air::low population density, long-term | biosphere |  | other
Hexane | 6.9274e-07 | biosphere3 | None | kilogram | air::urban air close to ground | biosphere |  | other
Hydrocarbons, chlorinated | 1.9639e-11 | biosphere3 | None | kilogram | air::non-urban air or from high stacks | biosphere |  | other
Hydrocarbons, chlorinated | 6.2346e-07 | biosphere3 | None | kilogram | air::urban air close to ground | biosphere |  | other
Lead | 8.3129e-10 | biosphere3 | None | kilogram | air::low population density, long-term | biosphere |  | other
Lead | 3.2732e-11 | biosphere3 | None | kilogram | air::non-urban air or from high stacks | biosphere |  | other
Lead | 8.5732e-07 | biosphere3 | None | kilogram | air::urban air close to ground | biosphere |  | other
Mercury | 3.3939e-06 | biosphere3 | None | kilogram | air::low population density, long-term | biosphere |  | other
Mercury | 3.1173e-08 | biosphere3 | None | kilogram | air::non-urban air or from high stacks | biosphere |  | other
Mercury | 2.1076e-10 | biosphere3 | None | kilogram | air::urban air close to ground | biosphere |  | other
Methane, fossil | 3.9141e-08 | biosphere3 | None | kilogram | air::low population density, long-term | biosphere |  | other
Methane, fossil | 2.771e-11 | biosphere3 | None | kilogram | air::non-urban air or from high stacks | biosphere |  | other
Methane, fossil | 7.6201e-11 | biosphere3 | None | kilogram | air::urban air close to ground | biosphere |  | other
Methyl ethyl ketone | 2.4939e-09 | biosphere3 | None | kilogram | air::low population density, long-term | biosphere |  | other
Methyl ethyl ketone | 3.7203e-13 | biosphere3 | None | kilogram | air::non-urban air or from high stacks | biosphere |  | other
Methyl ethyl ketone | 2.5631e-10 | biosphere3 | None | kilogram | air::urban air close to ground | biosphere |  | other
NMVOC, non-methane volatile organic compounds, unspecified origin | 6.0432e-13 | biosphere3 | None | kilogram | air::low population density, long-term | biosphere |  | other
NMVOC, non-methane volatile organic compounds, unspecified origin | 9.6775e-10 | biosphere3 | None | kilogram | air::non-urban air or from high stacks | biosphere |  | other
NMVOC, non-methane volatile organic compounds, unspecified origin | 9.0023e-09 | biosphere3 | None | kilogram | air::urban air close to ground | biosphere |  | other
Nickel | 4.7799e-10 | biosphere3 | None | kilogram | air::low population density, long-term | biosphere |  | other
Nickel | 6.4666e-09 | biosphere3 | None | kilogram | air::non-urban air or from high stacks | biosphere |  | other
Nickel | 4.2257e-10 | biosphere3 | None | kilogram | air::urban air close to ground | biosphere |  | other
Nitrogen oxides | 3.3084e-09 | biosphere3 | None | kilogram | air::low population density, long-term | biosphere |  | other
Nitrogen oxides | 4.0285e-09 | biosphere3 | None | kilogram | air::non-urban air or from high stacks | biosphere |  | other
Nitrogen oxides | 3.5957e-07 | biosphere3 | None | kilogram | air::urban air close to ground | biosphere |  | other
PAH, polycyclic aromatic hydrocarbons | 1.2378e-10 | biosphere3 | None | kilogram | air::low population density, long-term | biosphere |  | other
PAH, polycyclic aromatic hydrocarbons | 5.2392e-11 | biosphere3 | None | kilogram | air::non-urban air or from high stacks | biosphere |  | other
PAH, polycyclic aromatic hydrocarbons | 2.2101e-06 | biosphere3 | None | kilogram | air::urban air close to ground | biosphere |  | other
Particulates, < 2.5 um | 1.8104e-10 | biosphere3 | None | kilogram | air::low population density, long-term | biosphere |  | other
Particulates, < 2.5 um | 3.6311e-13 | biosphere3 | None | kilogram | air::non-urban air or from high stacks | biosphere |  | other
Particulates, < 2.5 um | 1.2787e-10 | biosphere3 | None | kilogram | air::urban air close to ground | biosphere |  | other
Pentane | 7.3144e-10 | biosphere3 | None | kilogram | air::low population density, long-term | biosphere |  | other
Pentane | 5.8429e-07 | biosphere3 | None | kilogram | air::non-urban air or from high stacks | biosphere |  | other
Pentane | 3.7135e-10 | biosphere3 | None | kilogram | air::urban air close to ground | biosphere |  | other
Propane | 1.2344e-08 | biosphere3 | None | kilogram | air::low population density, long-term | biosphere |  | other
Propane | 1.3503e-08 | biosphere3 | None | kilogram | air::non-urban air or from high stacks | biosphere |  | other
Propane | 2.2506e-10 | biosphere3 | None | kilogram | air::urban air close to ground | biosphere |  | other
Propene | 1.1253e-06 | biosphere3 | None | kilogram | air::non-urban air or from high stacks | biosphere |  | other
Selenium | 3.1902e-11 | biosphere3 | None | kilogram | air::low population density, long-term | biosphere |  | other
Selenium | 1.0128e-06 | biosphere3 | None | kilogram | air::non-urban air or from high stacks | biosphere |  | other
Selenium | 1.3503e-09 | biosphere3 | None | kilogram | air::urban air close to ground | biosphere |  | other
Styrene | 5.317e-11 | biosphere3 | None | kilogram | air::low population density, long-term | biosphere |  | other
Styrene | 1.3926e-06 | biosphere3 | None | kilogram | air::non-urban air or from high stacks | biosphere |  | other
Styrene | 5.513e-06 | biosphere3 | None | kilogram | air::urban air close to ground | biosphere |  | other
Sulfur dioxide | 1.035e-06 | biosphere3 | None | kilogram | air | biosphere |  | other
Toluene | 5.0638e-08 | biosphere3 | None | kilogram | air::low population density, long-term | biosphere |  | other
Toluene | 3.4236e-10 | biosphere3 | None | kilogram | air::non-urban air or from high stacks | biosphere |  | other
Toluene | 6.3581e-08 | biosphere3 | None | kilogram | air::urban air close to ground | biosphere |  | other
Zinc | 4.5012e-11 | biosphere3 | None | kilogram | air::low population density, long-term | biosphere |  | other
Zinc | 1.2378e-10 | biosphere3 | None | kilogram | air::non-urban air or from high stacks | biosphere |  | other
Zinc | 4.051e-09 | biosphere3 | None | kilogram | air::urban air close to ground | biosphere |  | other
m-Xylene | 6.0432e-13 | biosphere3 | None | kilogram | air::low population density, long-term | biosphere |  | other
m-Xylene | 4.1636e-10 | biosphere3 | None | kilogram | air::non-urban air or from high stacks | biosphere |  | other
m-Xylene | 7.7645e-10 | biosphere3 | None | kilogram | air::urban air close to ground | biosphere |  | other
maintenance, passenger car | 8.6222e-06 | carculator_lci_car | RER | unit |  | technosphere | passenger car maintenance | other
market for brake wear emissions, passenger car | -1.4867e-05 | carculator_lci_car | GLO | kilogram |  | technosphere | brake wear emissions, passenger car | other
market for refrigerant R134a | 6.3304e-06 | carculator_lci_car | GLO | kilogram |  | technosphere | refrigerant R134a | other
market for road | 0.00093638 | carculator_lci_car | GLO | meter-year |  | technosphere | road | other
market for road maintenance | 0.00129 | carculator_lci_car | RER | meter-year |  | technosphere | road maintenance | other
market for road wear emissions, passenger car | -1.7076e-05 | carculator_lci_car | GLO | kilogram |  | technosphere | road wear emissions, passenger car | other
market for tyre wear emissions, passenger car | -1.9722e-05 | carculator_lci_car | GLO | kilogram |  | technosphere | tyre wear emissions, passenger car | other
noise, octave 1, day time, rural | 3.4509e-10 | biosphere3 | None | joule | octave 1::day time::rural | biosphere |  | other
noise, octave 1, day time, suburban | 3.1982e-10 | biosphere3 | None | joule | octave 1::day time::suburban | biosphere |  | other
noise, octave 1, day time, urban | 6.8826e-10 | biosphere3 | None | joule | octave 1::day time::urban | biosphere |  | other
noise, octave 2, day time, rural | 4.0814e-10 | biosphere3 | None | joule | octave 2::day time::rural | biosphere |  | other
noise, octave 2, day time, suburban | 3.6946e-10 | biosphere3 | None | joule | octave 2::day time::suburban | biosphere |  | other
noise, octave 2, day time, urban | 7.8347e-10 | biosphere3 | None | joule | octave 2::day time::urban | biosphere |  | other
noise, octave 3, day time, rural | 3.7207e-10 | biosphere3 | None | joule | octave 3::day time::rural | biosphere |  | other
noise, octave 3, day time, suburban | 3.384e-10 | biosphere3 | None | joule | octave 3::day time::suburban | biosphere |  | other
noise, octave 3, day time, urban | 7.2351e-10 | biosphere3 | None | joule | octave 3::day time::urban | biosphere |  | other
noise, octave 4, day time, rural | 2.6791e-10 | biosphere3 | None | joule | octave 4::day time::rural | biosphere |  | other
noise, octave 4, day time, suburban | 2.3826e-10 | biosphere3 | None | joule | octave 4::day time::suburban | biosphere |  | other
noise, octave 4, day time, urban | 5.2882e-10 | biosphere3 | None | joule | octave 4::day time::urban | biosphere |  | other
noise, octave 5, day time, rural | 3.1041e-10 | biosphere3 | None | joule | octave 5::day time::rural | biosphere |  | other
noise, octave 5, day time, suburban | 2.6844e-10 | biosphere3 | None | joule | octave 5::day time::suburban | biosphere |  | other
noise, octave 5, day time, urban | 5.8626e-10 | biosphere3 | None | joule | octave 5::day time::urban | biosphere |  | other
noise, octave 6, day time, rural | 3.6285e-10 | biosphere3 | None | joule | octave 6::day time::rural | biosphere |  | other
noise, octave 6, day time, suburban | 3.1803e-10 | biosphere3 | None | joule | octave 6::day time::suburban | biosphere |  | other
noise, octave 6, day time, urban | 6.8257e-10 | biosphere3 | None | joule | octave 6::day time::urban | biosphere |  | other
noise, octave 7, day time, rural | 3.3412e-10 | biosphere3 | None | joule | octave 7::day time::rural | biosphere |  | other
noise, octave 7, day time, suburban | 3.0436e-10 | biosphere3 | None | joule | octave 7::day time::suburban | biosphere |  | other
noise, octave 7, day time, urban | 6.5761e-10 | biosphere3 | None | joule | octave 7::day time::urban | biosphere |  | other
noise, octave 8, day time, rural | 2.7808e-10 | biosphere3 | None | joule | octave 8::day time::rural | biosphere |  | other
noise, octave 8, day time, suburban | 2.6321e-10 | biosphere3 | None | joule | octave 8::day time::suburban | biosphere |  | other
noise, octave 8, day time, urban | 5.7915e-10 | biosphere3 | None | joule | octave 8::day time::urban | biosphere |  | other
o-Xylene | 1.0504e-08 | biosphere3 | None | kilogram | air::low population density, long-term | biosphere |  | other
o-Xylene | 6.8643e-10 | biosphere3 | None | kilogram | air::non-urban air or from high stacks | biosphere |  | other
o-Xylene | 3.0383e-10 | biosphere3 | None | kilogram | air::urban air close to ground | biosphere |  | other
fuel supply for diesel vehicles, 2020 | 0.05175 | carculator_lci_car | CH | kilogram |  | technosphere | fuel | other
transport, car, diesel, Medium, 2020, Euro-6.2 | 1 | carculator_lci_car | CH | kilometer |  | production | transport, car, Euro-6.2 | other
Car, diesel, Medium, 2020, Euro-6.2 | 5e-06 | carculator_lci_car | CH | unit |  | technosphere | Car, Euro-6.2 | other
Activity | Car, diesel, Medium, 2020, Euro-6.2
location | CH
production amount | 1
reference product | Car, Euro-6.2
type | process
unit | unit
worksheet name | None
source
description
special remark
comment | Km over lifetime: 200000 km. Km per year: 12000 km/year. Autonomy on a full tank/battery: 1062 km. Tank-to-wheel efficiency: 24.2 \%. Tank-to-wheel energy consumption: 2212 kj/km. Fuel consumption: 6.2 l/100km. Electricity consumption: 0.0 kWh/100km. Battery capacity: 0.0 kWh. Fuel tank capacity: 653 kWh. Power share from combustion engine: 100.0 \%. Combustion engine power: 128 kW. Electric motor power: 0.0 kW. Curb mass (excl. driver and cargo): 1603 kg. Driving mass (incl. driver and cargo): 1743 kg. Battery mass: 0.0 kg. Fuel cell system efficiency: 0.0 \%. Number of passengers onboard: 1.6 passenger(s). Payload: 20 kg.
Exchanges
name | amount | database | location | unit | categories | type | reference product | tag
Glider lightweighting | 143.8044 | carculator_lci_car | GLO | kilogram |  | technosphere | glider lightweighting | other
market for glider, passenger car | 1350 | carculator_lci_car | GLO | kilogram |  | technosphere | glider, passenger car | other
market for internal combustion engine, passenger car | 293.5721 | carculator_lci_car | GLO | kilogram |  | technosphere | internal combustion engine, passenger car | other
polyethylene production, high density, granulate | 48.9954 | carculator_lci_car | RER | kilogram |  | technosphere | polyethylene, high density, granulate | other
treatment of used glider, passenger car, shredding | -1255.191 | carculator_lci_car | GLO | kilogram |  | technosphere | used glider, passenger car | other
treatment of used internal combustion engine, passenger car, shredding | -293.5721 | carculator_lci_car | GLO | kilogram |  | technosphere | used internal combustion engine, passenger car | other
Car, diesel, Medium, 2020, Euro-6.2 | 1 | carculator_lci_car | CH | unit |  | production | Car, Euro-6.2 | other
Activity | transport, car, diesel, Medium, 2030, Euro-7
location | CH
production amount | 1
reference product | transport, car, Euro-7
type | process
unit | kilometer
worksheet name | None
source
description
special remark
comment | Km over lifetime: 200000 km. Km per year: 12000 km/year. Autonomy on a full tank/battery: 1072 km. Tank-to-wheel efficiency: 24.8 \%. Tank-to-wheel energy consumption: 1974 kj/km. Fuel consumption: 5.5 l/100km. Electricity consumption: 0.0 kWh/100km. Battery capacity: 0.0 kWh. Fuel tank capacity: 587 kWh. Power share from combustion engine: 95.0 \%. Combustion engine power: 119 kW. Electric motor power: 6.3 kW. Curb mass (excl. driver and cargo): 1566 kg. Driving mass (incl. driver and cargo): 1706 kg. Battery mass: 5.0 kg. Fuel cell system efficiency: 0.0 \%. Number of passengers onboard: 1.6 passenger(s). Payload: 20 kg.
Exchanges
name | amount | database | location | unit | categories | type | reference product | tag
1-Pentene | 1.669e-07 | biosphere3 | None | kilogram | air::non-urban air or from high stacks | biosphere |  | other
1-Pentene | 7.5839e-08 | biosphere3 | None | kilogram | air::urban air close to ground | biosphere |  | other
Acetaldehyde | 9.2349e-08 | biosphere3 | None | kilogram | air::low population density, long-term | biosphere |  | other
Acetaldehyde | 2.6795e-07 | biosphere3 | None | kilogram | air::non-urban air or from high stacks | biosphere |  | other
Acetaldehyde | 3.9227e-13 | biosphere3 | None | kilogram | air::urban air close to ground | biosphere |  | other
Acetone | 2.2184e-08 | biosphere3 | None | kilogram | air::low population density, long-term | biosphere |  | other
Acetone | 3.3389e-08 | biosphere3 | None | kilogram | air::non-urban air or from high stacks | biosphere |  | other
Acetone | 2.8375e-09 | biosphere3 | None | kilogram | air::urban air close to ground | biosphere |  | other
Acrolein | 3.4008e-11 | biosphere3 | None | kilogram | air::low population density, long-term | biosphere |  | other
Acrolein | 3.9118e-05 | biosphere3 | None | kilogram | air::non-urban air or from high stacks | biosphere |  | other
Acrolein | 1.1751e-10 | biosphere3 | None | kilogram | air::urban air close to ground | biosphere |  | other
Ammonia | 2.357e-13 | biosphere3 | None | kilogram | air::low population density, long-term | biosphere |  | other
Ammonia | 8.3e-11 | biosphere3 | None | kilogram | air::non-urban air or from high stacks | biosphere |  | other
Ammonia | 1.6767e-08 | biosphere3 | None | kilogram | air::urban air close to ground | biosphere |  | other
Arsenic | 4.354e-07 | biosphere3 | None | kilogram | air::low population density, long-term | biosphere |  | other
Arsenic | 8.5126e-09 | biosphere3 | None | kilogram | air::non-urban air or from high stacks | biosphere |  | other
Arsenic | 2.8298e-07 | biosphere3 | None | kilogram | air::urban air close to ground | biosphere |  | other
Benzaldehyde | 3.0955e-07 | biosphere3 | None | kilogram | air::low population density, long-term | biosphere |  | other
Benzaldehyde | 5.1591e-09 | biosphere3 | None | kilogram | air::non-urban air or from high stacks | biosphere |  | other
Benzene | 2.9685e-06 | biosphere3 | None | kilogram | air::low population density, long-term | biosphere |  | other
Benzene | 2.0708e-11 | biosphere3 | None | kilogram | air::urban air close to ground | biosphere |  | other
Butane | 3.889e-07 | biosphere3 | None | kilogram | air::low population density, long-term | biosphere |  | other
Butane | 3.0955e-08 | biosphere3 | None | kilogram | air::non-urban air or from high stacks | biosphere |  | other
Butane | 3.4513e-11 | biosphere3 | None | kilogram | air::urban air close to ground | biosphere |  | other
Cadmium | 2.9672e-06 | biosphere3 | None | kilogram | air::low population density, long-term | biosphere |  | other
Cadmium | 2.2887e-05 | biosphere3 | None | kilogram | air::non-urban air or from high stacks | biosphere |  | other
Cadmium | 1.1608e-06 | biosphere3 | None | kilogram | air::urban air close to ground | biosphere |  | other
Carbon dioxide, fossil | 0.13843 | biosphere3 | None | kilogram | air | biosphere |  | other
Carbon dioxide, non-fossil | 0.0061922 | biosphere3 | None | kilogram | air | biosphere |  | other
Carbon monoxide, fossil | 2.2223e-10 | biosphere3 | None | kilogram | air::low population density, long-term | biosphere |  | other
Carbon monoxide, fossil | 2.0211e-07 | biosphere3 | None | kilogram | air::non-urban air or from high stacks | biosphere |  | other
Carbon monoxide, fossil | 1.0318e-09 | biosphere3 | None | kilogram | air::urban air close to ground | biosphere |  | other
Chromium | 9.5444e-09 | biosphere3 | None | kilogram | air::low population density, long-term | biosphere |  | other
Chromium | 1.7799e-08 | biosphere3 | None | kilogram | air::non-urban air or from high stacks | biosphere |  | other
Chromium | 6.8184e-09 | biosphere3 | None | kilogram | air::urban air close to ground | biosphere |  | other
Chromium VI | 2.8375e-09 | biosphere3 | None | kilogram | air::low population density, long-term | biosphere |  | other
Chromium VI | 9.2865e-08 | biosphere3 | None | kilogram | air::non-urban air or from high stacks | biosphere |  | other
Chromium VI | 3.9227e-13 | biosphere3 | None | kilogram | air::urban air close to ground | biosphere |  | other
Copper | 1.5735e-08 | biosphere3 | None | kilogram | air::low population density, long-term | biosphere |  | other
Copper | 6.9648e-09 | biosphere3 | None | kilogram | air::non-urban air or from high stacks | biosphere |  | other
Cyclohexane | 1.971e-09 | biosphere3 | None | kilogram | air::low population density, long-term | biosphere |  | other
Cyclohexane | 8.9565e-10 | biosphere3 | None | kilogram | air::non-urban air or from high stacks | biosphere |  | other
Cyclohexane | 1.0906e-09 | biosphere3 | None | kilogram | air::urban air close to ground | biosphere |  | other
Dinitrogen monoxide | 2.251e-07 | biosphere3 | None | kilogram | air::low population density, long-term | biosphere |  | other
Dinitrogen monoxide | 3.2955e-13 | biosphere3 | None | kilogram | air::non-urban air or from high stacks | biosphere |  | other
Dinitrogen monoxide | 2.6199e-10 | biosphere3 | None | kilogram | air::urban air close to ground | biosphere |  | other
Ethane | 2.4371e-09 | biosphere3 | None | kilogram | air::low population density, long-term | biosphere |  | other
Ethane | 3.3511e-11 | biosphere3 | None | kilogram | air::non-urban air or from high stacks | biosphere |  | other
Ethane | 2.857e-11 | biosphere3 | None | kilogram | air::urban air close to ground | biosphere |  | other
Ethene | 9.9867e-06 | biosphere3 | None | kilogram | air::low population density, long-term | biosphere |  | other
Ethene | 9.8723e-11 | biosphere3 | None | kilogram | air::non-urban air or from high stacks | biosphere |  | other
Ethene | 1.9801e-13 | biosphere3 | None | kilogram | air::urban air close to ground | biosphere |  | other
Formaldehyde | 6.9729e-11 | biosphere3 | None | kilogram | air::low population density, long-term | biosphere |  | other
Formaldehyde | 1.9802e-10 | biosphere3 | None | kilogram | air::non-urban air or from high stacks | biosphere |  | other
Formaldehyde | 3.6578e-07 | biosphere3 | None | kilogram | air::urban air close to ground | biosphere |  | other
Heptane | 1.0053e-10 | biosphere3 | None | kilogram | air::low population density, long-term | biosphere |  | other
Heptane | 3.3419e-09 | biosphere3 | None | kilogram | air::non-urban air or from high stacks | biosphere |  | other
Heptane | 3.6557e-09 | biosphere3 | None | kilogram | air::urban air close to ground | biosphere |  | other
Hexane | 6.0929e-11 | biosphere3 | None | kilogram | air::low population density, long-term | biosphere |  | other
Hexane | 3.0464e-07 | biosphere3 | None | kilogram | air::urban air close to ground | biosphere |  | other
Hydrocarbons, chlorinated | 1.7397e-11 | biosphere3 | None | kilogram | air::non-urban air or from high stacks | biosphere |  | other
Hydrocarbons, chlorinated | 2.7418e-07 | biosphere3 | None | kilogram | air::urban air close to ground | biosphere |  | other
Lead | 3.6557e-10 | biosphere3 | None | kilogram | air::low population density, long-term | biosphere |  | other
Lead | 2.8995e-11 | biosphere3 | None | kilogram | air::non-urban air or from high stacks | biosphere |  | other
Lead | 3.1174e-07 | biosphere3 | None | kilogram | air::urban air close to ground | biosphere |  | other
Mercury | 1.2341e-06 | biosphere3 | None | kilogram | air::low population density, long-term | biosphere |  | other
Mercury | 1.3709e-08 | biosphere3 | None | kilogram | air::non-urban air or from high stacks | biosphere |  | other
Mercury | 1.867e-10 | biosphere3 | None | kilogram | air::urban air close to ground | biosphere |  | other
Methane, fossil | 3.1309e-08 | biosphere3 | None | kilogram | air::low population density, long-term | biosphere |  | other
Methane, fossil | 1.2186e-11 | biosphere3 | None | kilogram | air::non-urban air or from high stacks | biosphere |  | other
Methane, fossil | 3.3511e-11 | biosphere3 | None | kilogram | air::urban air close to ground | biosphere |  | other
Methyl ethyl ketone | 1.0967e-09 | biosphere3 | None | kilogram | air::low population density, long-term | biosphere |  | other
Methyl ethyl ketone | 3.2955e-13 | biosphere3 | None | kilogram | air::non-urban air or from high stacks | biosphere |  | other
Methyl ethyl ketone | 1.1272e-10 | biosphere3 | None | kilogram | air::urban air close to ground | biosphere |  | other
NMVOC, non-methane volatile organic compounds, unspecified origin | 5.5583e-13 | biosphere3 | None | kilogram | air::low population density, long-term | biosphere |  | other
NMVOC, non-methane volatile organic compounds, unspecified origin | 4.4188e-10 | biosphere3 | None | kilogram | air::non-urban air or from high stacks | biosphere |  | other
NMVOC, non-methane volatile organic compounds, unspecified origin | 4.1106e-09 | biosphere3 | None | kilogram | air::urban air close to ground | biosphere |  | other
Nickel | 2.102e-10 | biosphere3 | None | kilogram | air::low population density, long-term | biosphere |  | other
Nickel | 5.7282e-09 | biosphere3 | None | kilogram | air::non-urban air or from high stacks | biosphere |  | other
Nickel | 1.8583e-10 | biosphere3 | None | kilogram | air::urban air close to ground | biosphere |  | other
Nitrogen oxides | 1.5106e-09 | biosphere3 | None | kilogram | air::low population density, long-term | biosphere |  | other
Nitrogen oxides | 1.8395e-09 | biosphere3 | None | kilogram | air::non-urban air or from high stacks | biosphere |  | other
Nitrogen oxides | 3.7967e-07 | biosphere3 | None | kilogram | air::urban air close to ground | biosphere |  | other
PAH, polycyclic aromatic hydrocarbons | 5.652e-11 | biosphere3 | None | kilogram | air::low population density, long-term | biosphere |  | other
PAH, polycyclic aromatic hydrocarbons | 4.8187e-11 | biosphere3 | None | kilogram | air::non-urban air or from high stacks | biosphere |  | other
PAH, polycyclic aromatic hydrocarbons | 1.6844e-05 | biosphere3 | None | kilogram | air::urban air close to ground | biosphere |  | other
Particulates, < 2.5 um | 1.6651e-10 | biosphere3 | None | kilogram | air::low population density, long-term | biosphere |  | other
Particulates, < 2.5 um | 3.3397e-13 | biosphere3 | None | kilogram | air::non-urban air or from high stacks | biosphere |  | other
Particulates, < 2.5 um | 1.1761e-10 | biosphere3 | None | kilogram | air::urban air close to ground | biosphere |  | other
Pentane | 3.3398e-10 | biosphere3 | None | kilogram | air::low population density, long-term | biosphere |  | other
Pentane | 6.1694e-07 | biosphere3 | None | kilogram | air::non-urban air or from high stacks | biosphere |  | other
Pentane | 1.6956e-10 | biosphere3 | None | kilogram | air::urban air close to ground | biosphere |  | other
Propane | 5.6366e-09 | biosphere3 | None | kilogram | air::low population density, long-term | biosphere |  | other
Propane | 6.1658e-09 | biosphere3 | None | kilogram | air::non-urban air or from high stacks | biosphere |  | other
Propane | 1.0276e-10 | biosphere3 | None | kilogram | air::urban air close to ground | biosphere |  | other
Propene | 5.1382e-07 | biosphere3 | None | kilogram | air::non-urban air or from high stacks | biosphere |  | other
Selenium | 2.9342e-11 | biosphere3 | None | kilogram | air::low population density, long-term | biosphere |  | other
Selenium | 4.6244e-07 | biosphere3 | None | kilogram | air::non-urban air or from high stacks | biosphere |  | other
Selenium | 6.1658e-10 | biosphere3 | None | kilogram | air::urban air close to ground | biosphere |  | other
Styrene | 4.8903e-11 | biosphere3 | None | kilogram | air::low population density, long-term | biosphere |  | other
Styrene | 5.2579e-07 | biosphere3 | None | kilogram | air::non-urban air or from high stacks | biosphere |  | other
Styrene | 2.0814e-06 | biosphere3 | None | kilogram | air::urban air close to ground | biosphere |  | other
Sulfur dioxide | 9.2332e-07 | biosphere3 | None | kilogram | air | biosphere |  | other
Toluene | 2.3122e-08 | biosphere3 | None | kilogram | air::low population density, long-term | biosphere |  | other
Toluene | 3.1489e-10 | biosphere3 | None | kilogram | air::non-urban air or from high stacks | biosphere |  | other
Toluene | 5.2806e-08 | biosphere3 | None | kilogram | air::urban air close to ground | biosphere |  | other
Zinc | 2.0553e-11 | biosphere3 | None | kilogram | air::low population density, long-term | biosphere |  | other
Zinc | 5.652e-11 | biosphere3 | None | kilogram | air::non-urban air or from high stacks | biosphere |  | other
Zinc | 1.8497e-09 | biosphere3 | None | kilogram | air::urban air close to ground | biosphere |  | other
m-Xylene | 5.5583e-13 | biosphere3 | None | kilogram | air::low population density, long-term | biosphere |  | other
m-Xylene | 1.9011e-10 | biosphere3 | None | kilogram | air::non-urban air or from high stacks | biosphere |  | other
m-Xylene | 3.5454e-10 | biosphere3 | None | kilogram | air::urban air close to ground | biosphere |  | other
maintenance, passenger car | 8.421e-06 | carculator_lci_car | RER | unit |  | technosphere | passenger car maintenance | other
market for brake wear emissions, passenger car | -1.0497e-05 | carculator_lci_car | GLO | kilogram |  | technosphere | brake wear emissions, passenger car | other
market for road | 0.00091629 | carculator_lci_car | GLO | meter-year |  | technosphere | road | other
market for road maintenance | 0.00129 | carculator_lci_car | RER | meter-year |  | technosphere | road maintenance | other
market for road wear emissions, passenger car | -1.6801e-05 | carculator_lci_car | GLO | kilogram |  | technosphere | road wear emissions, passenger car | other
market for tyre wear emissions, passenger car | -1.948e-05 | carculator_lci_car | GLO | kilogram |  | technosphere | tyre wear emissions, passenger car | other
noise, octave 1, day time, rural | 3.4509e-10 | biosphere3 | None | joule | octave 1::day time::rural | biosphere |  | other
noise, octave 1, day time, suburban | 3.1982e-10 | biosphere3 | None | joule | octave 1::day time::suburban | biosphere |  | other
noise, octave 1, day time, urban | 6.8826e-10 | biosphere3 | None | joule | octave 1::day time::urban | biosphere |  | other
noise, octave 2, day time, rural | 4.0814e-10 | biosphere3 | None | joule | octave 2::day time::rural | biosphere |  | other
noise, octave 2, day time, suburban | 3.6946e-10 | biosphere3 | None | joule | octave 2::day time::suburban | biosphere |  | other
noise, octave 2, day time, urban | 7.8347e-10 | biosphere3 | None | joule | octave 2::day time::urban | biosphere |  | other
noise, octave 3, day time, rural | 3.7207e-10 | biosphere3 | None | joule | octave 3::day time::rural | biosphere |  | other
noise, octave 3, day time, suburban | 3.384e-10 | biosphere3 | None | joule | octave 3::day time::suburban | biosphere |  | other
noise, octave 3, day time, urban | 7.2351e-10 | biosphere3 | None | joule | octave 3::day time::urban | biosphere |  | other
noise, octave 4, day time, rural | 2.6791e-10 | biosphere3 | None | joule | octave 4::day time::rural | biosphere |  | other
noise, octave 4, day time, suburban | 2.3826e-10 | biosphere3 | None | joule | octave 4::day time::suburban | biosphere |  | other
noise, octave 4, day time, urban | 5.2882e-10 | biosphere3 | None | joule | octave 4::day time::urban | biosphere |  | other
noise, octave 5, day time, rural | 3.1041e-10 | biosphere3 | None | joule | octave 5::day time::rural | biosphere |  | other
noise, octave 5, day time, suburban | 2.6844e-10 | biosphere3 | None | joule | octave 5::day time::suburban | biosphere |  | other
noise, octave 5, day time, urban | 5.8626e-10 | biosphere3 | None | joule | octave 5::day time::urban | biosphere |  | other
noise, octave 6, day time, rural | 3.6285e-10 | biosphere3 | None | joule | octave 6::day time::rural | biosphere |  | other
noise, octave 6, day time, suburban | 3.1803e-10 | biosphere3 | None | joule | octave 6::day time::suburban | biosphere |  | other
noise, octave 6, day time, urban | 6.8257e-10 | biosphere3 | None | joule | octave 6::day time::urban | biosphere |  | other
noise, octave 7, day time, rural | 3.3412e-10 | biosphere3 | None | joule | octave 7::day time::rural | biosphere |  | other
noise, octave 7, day time, suburban | 3.0436e-10 | biosphere3 | None | joule | octave 7::day time::suburban | biosphere |  | other
noise, octave 7, day time, urban | 6.5761e-10 | biosphere3 | None | joule | octave 7::day time::urban | biosphere |  | other
noise, octave 8, day time, rural | 2.7808e-10 | biosphere3 | None | joule | octave 8::day time::rural | biosphere |  | other
noise, octave 8, day time, suburban | 2.6321e-10 | biosphere3 | None | joule | octave 8::day time::suburban | biosphere |  | other
noise, octave 8, day time, urban | 5.7915e-10 | biosphere3 | None | joule | octave 8::day time::urban | biosphere |  | other
o-Xylene | 9.6614e-09 | biosphere3 | None | kilogram | air::low population density, long-term | biosphere |  | other
o-Xylene | 3.1343e-10 | biosphere3 | None | kilogram | air::non-urban air or from high stacks | biosphere |  | other
o-Xylene | 1.3873e-10 | biosphere3 | None | kilogram | air::urban air close to ground | biosphere |  | other
fuel supply for diesel vehicles, 2030 | 0.046166 | carculator_lci_car | CH | kilogram |  | technosphere | fuel | other
transport, car, diesel, Medium, 2030, Euro-7 | 1 | carculator_lci_car | CH | kilometer |  | production | transport, car, Euro-7 | other
Car, diesel, Medium, 2030, Euro-7 | 5e-06 | carculator_lci_car | CH | unit |  | technosphere | Car, Euro-7 | other
Activity | Car, diesel, Medium, 2030, Euro-7
location | CH
production amount | 1
reference product | Car, Euro-7
type | process
unit | unit
worksheet name | None
source
description
special remark
comment | Km over lifetime: 200000 km. Km per year: 12000 km/year. Autonomy on a full tank/battery: 1072 km. Tank-to-wheel efficiency: 24.8 \%. Tank-to-wheel energy consumption: 1974 kj/km. Fuel consumption: 5.5 l/100km. Electricity consumption: 0.0 kWh/100km. Battery capacity: 0.0 kWh. Fuel tank capacity: 587 kWh. Power share from combustion engine: 95.0 \%. Combustion engine power: 119 kW. Electric motor power: 6.3 kW. Curb mass (excl. driver and cargo): 1566 kg. Driving mass (incl. driver and cargo): 1706 kg. Battery mass: 5.0 kg. Fuel cell system efficiency: 0.0 \%. Number of passengers onboard: 1.6 passenger(s). Payload: 20 kg.
Exchanges
name | amount | database | location | unit | categories | type | reference product | tag
Battery BoP | 1.25 | carculator_lci_car | GLO | kilogram |  | technosphere | Battery BoP | other
Battery cell, NMC-622 | 3.75 | carculator_lci_car | GLO | kilogram |  | technosphere | Battery cell | other
Glider lightweighting | 173.1522 | carculator_lci_car | GLO | kilogram |  | technosphere | glider lightweighting | other
market for electric motor, electric passenger car | 18.1326 | carculator_lci_car | GLO | kilogram |  | technosphere | electric motor, electric passenger car | other
market for glider, passenger car | 1350 | carculator_lci_car | GLO | kilogram |  | technosphere | glider, passenger car | other
market for internal combustion engine, passenger car | 272.7655 | carculator_lci_car | GLO | kilogram |  | technosphere | internal combustion engine, passenger car | other
market for used Li-ion battery | -5 | carculator_lci_car | GLO | kilogram |  | technosphere | used Li-ion battery | other
market for used powertrain from electric passenger car, manual dismantling | -18.1326 | carculator_lci_car | GLO | kilogram |  | technosphere | used powertrain from electric passenger car, manual dismantling | other
polyethylene production, high density, granulate | 44.0959 | carculator_lci_car | RER | kilogram |  | technosphere | polyethylene, high density, granulate | other
treatment of used glider, passenger car, shredding | -1220.9437 | carculator_lci_car | GLO | kilogram |  | technosphere | used glider, passenger car | other
treatment of used internal combustion engine, passenger car, shredding | -272.7655 | carculator_lci_car | GLO | kilogram |  | technosphere | used internal combustion engine, passenger car | other
electricity supply for battery production, 2030 | 15.74 | carculator_lci_car | CN | kilowatt hour |  | technosphere | electricity, low voltage | other
Car, diesel, Medium, 2030, Euro-7 | 1 | carculator_lci_car | CH | unit |  | production | Car, Euro-7 | other
Activity | transport, car, diesel, Medium, 2040, Euro-7
location | CH
production amount | 1
reference product | transport, car, Euro-7
type | process
unit | kilometer
worksheet name | None
source
description
special remark
comment | Km over lifetime: 200000 km. Km per year: 12000 km/year. Autonomy on a full tank/battery: 1060 km. Tank-to-wheel efficiency: 25.5 \%. Tank-to-wheel energy consumption: 1773 kj/km. Fuel consumption: 5.0 l/100km. Electricity consumption: 0.0 kWh/100km. Battery capacity: 0.0 kWh. Fuel tank capacity: 522 kWh. Power share from combustion engine: 90.0 \%. Combustion engine power: 108 kW. Electric motor power: 12 kW. Curb mass (excl. driver and cargo): 1507 kg. Driving mass (incl. driver and cargo): 1647 kg. Battery mass: 5.0 kg. Fuel cell system efficiency: 0.0 \%. Number of passengers onboard: 1.6 passenger(s). Payload: 20 kg.
Exchanges
name | amount | database | location | unit | categories | type | reference product | tag
1-Pentene | 1.6663e-07 | biosphere3 | None | kilogram | air::non-urban air or from high stacks | biosphere |  | other
1-Pentene | 7.5719e-08 | biosphere3 | None | kilogram | air::urban air close to ground | biosphere |  | other
Acetaldehyde | 9.2202e-08 | biosphere3 | None | kilogram | air::low population density, long-term | biosphere |  | other
Acetaldehyde | 2.3772e-07 | biosphere3 | None | kilogram | air::non-urban air or from high stacks | biosphere |  | other
Acetaldehyde | 3.4802e-13 | biosphere3 | None | kilogram | air::urban air close to ground | biosphere |  | other
Acetone | 2.2149e-08 | biosphere3 | None | kilogram | air::low population density, long-term | biosphere |  | other
Acetone | 3.3062e-08 | biosphere3 | None | kilogram | air::non-urban air or from high stacks | biosphere |  | other
Acetone | 2.833e-09 | biosphere3 | None | kilogram | air::urban air close to ground | biosphere |  | other
Acrolein | 3.0172e-11 | biosphere3 | None | kilogram | air::low population density, long-term | biosphere |  | other
Acrolein | 3.7777e-05 | biosphere3 | None | kilogram | air::non-urban air or from high stacks | biosphere |  | other
Acrolein | 1.0426e-10 | biosphere3 | None | kilogram | air::urban air close to ground | biosphere |  | other
Ammonia | 2.0911e-13 | biosphere3 | None | kilogram | air::low population density, long-term | biosphere |  | other
Ammonia | 7.3637e-11 | biosphere3 | None | kilogram | air::non-urban air or from high stacks | biosphere |  | other
Ammonia | 1.6741e-08 | biosphere3 | None | kilogram | air::urban air close to ground | biosphere |  | other
Arsenic | 3.8629e-07 | biosphere3 | None | kilogram | air::low population density, long-term | biosphere |  | other
Arsenic | 8.4991e-09 | biosphere3 | None | kilogram | air::non-urban air or from high stacks | biosphere |  | other
Arsenic | 2.8253e-07 | biosphere3 | None | kilogram | air::urban air close to ground | biosphere |  | other
Benzaldehyde | 3.0906e-07 | biosphere3 | None | kilogram | air::low population density, long-term | biosphere |  | other
Benzaldehyde | 5.151e-09 | biosphere3 | None | kilogram | air::non-urban air or from high stacks | biosphere |  | other
Benzene | 2.9276e-06 | biosphere3 | None | kilogram | air::low population density, long-term | biosphere |  | other
Benzene | 1.8372e-11 | biosphere3 | None | kilogram | air::urban air close to ground | biosphere |  | other
Butane | 3.5209e-07 | biosphere3 | None | kilogram | air::low population density, long-term | biosphere |  | other
Butane | 3.0906e-08 | biosphere3 | None | kilogram | air::non-urban air or from high stacks | biosphere |  | other
Butane | 3.062e-11 | biosphere3 | None | kilogram | air::urban air close to ground | biosphere |  | other
Cadmium | 2.9254e-06 | biosphere3 | None | kilogram | air::low population density, long-term | biosphere |  | other
Cadmium | 2.2721e-05 | biosphere3 | None | kilogram | air::non-urban air or from high stacks | biosphere |  | other
Cadmium | 1.159e-06 | biosphere3 | None | kilogram | air::urban air close to ground | biosphere |  | other
Carbon dioxide, fossil | 0.1244 | biosphere3 | None | kilogram | air | biosphere |  | other
Carbon dioxide, non-fossil | 0.0055644 | biosphere3 | None | kilogram | air | biosphere |  | other
Carbon monoxide, fossil | 1.9716e-10 | biosphere3 | None | kilogram | air::low population density, long-term | biosphere |  | other
Carbon monoxide, fossil | 1.979e-07 | biosphere3 | None | kilogram | air::non-urban air or from high stacks | biosphere |  | other
Carbon monoxide, fossil | 1.0302e-09 | biosphere3 | None | kilogram | air::urban air close to ground | biosphere |  | other
Chromium | 9.5293e-09 | biosphere3 | None | kilogram | air::low population density, long-term | biosphere |  | other
Chromium | 1.7771e-08 | biosphere3 | None | kilogram | air::non-urban air or from high stacks | biosphere |  | other
Chromium | 6.0493e-09 | biosphere3 | None | kilogram | air::urban air close to ground | biosphere |  | other
Chromium VI | 2.833e-09 | biosphere3 | None | kilogram | air::low population density, long-term | biosphere |  | other
Chromium VI | 9.2717e-08 | biosphere3 | None | kilogram | air::non-urban air or from high stacks | biosphere |  | other
Chromium VI | 3.4802e-13 | biosphere3 | None | kilogram | air::urban air close to ground | biosphere |  | other
Copper | 1.571e-08 | biosphere3 | None | kilogram | air::low population density, long-term | biosphere |  | other
Copper | 6.9538e-09 | biosphere3 | None | kilogram | air::non-urban air or from high stacks | biosphere |  | other
Cyclohexane | 1.7575e-09 | biosphere3 | None | kilogram | air::low population density, long-term | biosphere |  | other
Cyclohexane | 7.9861e-10 | biosphere3 | None | kilogram | air::non-urban air or from high stacks | biosphere |  | other
Cyclohexane | 9.7246e-10 | biosphere3 | None | kilogram | air::urban air close to ground | biosphere |  | other
Dinitrogen monoxide | 2.0072e-07 | biosphere3 | None | kilogram | air::low population density, long-term | biosphere |  | other
Dinitrogen monoxide | 2.9384e-13 | biosphere3 | None | kilogram | air::non-urban air or from high stacks | biosphere |  | other
Dinitrogen monoxide | 2.3361e-10 | biosphere3 | None | kilogram | air::urban air close to ground | biosphere |  | other
Ethane | 2.1731e-09 | biosphere3 | None | kilogram | air::low population density, long-term | biosphere |  | other
Ethane | 2.988e-11 | biosphere3 | None | kilogram | air::non-urban air or from high stacks | biosphere |  | other
Ethane | 2.5475e-11 | biosphere3 | None | kilogram | air::urban air close to ground | biosphere |  | other
Ethene | 8.9048e-06 | biosphere3 | None | kilogram | air::low population density, long-term | biosphere |  | other
Ethene | 8.8027e-11 | biosphere3 | None | kilogram | air::non-urban air or from high stacks | biosphere |  | other
Ethene | 1.7656e-13 | biosphere3 | None | kilogram | air::urban air close to ground | biosphere |  | other
Formaldehyde | 6.2174e-11 | biosphere3 | None | kilogram | air::low population density, long-term | biosphere |  | other
Formaldehyde | 1.7656e-10 | biosphere3 | None | kilogram | air::non-urban air or from high stacks | biosphere |  | other
Formaldehyde | 3.2615e-07 | biosphere3 | None | kilogram | air::urban air close to ground | biosphere |  | other
Heptane | 8.964e-11 | biosphere3 | None | kilogram | air::low population density, long-term | biosphere |  | other
Heptane | 2.9799e-09 | biosphere3 | None | kilogram | air::non-urban air or from high stacks | biosphere |  | other
Heptane | 3.2596e-09 | biosphere3 | None | kilogram | air::urban air close to ground | biosphere |  | other
Hexane | 5.4327e-11 | biosphere3 | None | kilogram | air::low population density, long-term | biosphere |  | other
Hexane | 2.7164e-07 | biosphere3 | None | kilogram | air::urban air close to ground | biosphere |  | other
Hydrocarbons, chlorinated | 1.5512e-11 | biosphere3 | None | kilogram | air::non-urban air or from high stacks | biosphere |  | other
Hydrocarbons, chlorinated | 2.4447e-07 | biosphere3 | None | kilogram | air::urban air close to ground | biosphere |  | other
Lead | 3.2596e-10 | biosphere3 | None | kilogram | air::low population density, long-term | biosphere |  | other
Lead | 2.5853e-11 | biosphere3 | None | kilogram | air::non-urban air or from high stacks | biosphere |  | other
Lead | 2.7796e-07 | biosphere3 | None | kilogram | air::urban air close to ground | biosphere |  | other
Mercury | 1.1004e-06 | biosphere3 | None | kilogram | air::low population density, long-term | biosphere |  | other
Mercury | 1.2224e-08 | biosphere3 | None | kilogram | air::non-urban air or from high stacks | biosphere |  | other
Mercury | 1.6647e-10 | biosphere3 | None | kilogram | air::urban air close to ground | biosphere |  | other
Methane, fossil | 2.7917e-08 | biosphere3 | None | kilogram | air::low population density, long-term | biosphere |  | other
Methane, fossil | 1.0865e-11 | biosphere3 | None | kilogram | air::non-urban air or from high stacks | biosphere |  | other
Methane, fossil | 2.988e-11 | biosphere3 | None | kilogram | air::urban air close to ground | biosphere |  | other
Methyl ethyl ketone | 9.7789e-10 | biosphere3 | None | kilogram | air::low population density, long-term | biosphere |  | other
Methyl ethyl ketone | 2.9384e-13 | biosphere3 | None | kilogram | air::non-urban air or from high stacks | biosphere |  | other
Methyl ethyl ketone | 1.0051e-10 | biosphere3 | None | kilogram | air::urban air close to ground | biosphere |  | other
NMVOC, non-methane volatile organic compounds, unspecified origin | 5.0624e-13 | biosphere3 | None | kilogram | air::low population density, long-term | biosphere |  | other
NMVOC, non-methane volatile organic compounds, unspecified origin | 4.0247e-10 | biosphere3 | None | kilogram | air::non-urban air or from high stacks | biosphere |  | other
NMVOC, non-methane volatile organic compounds, unspecified origin | 3.7439e-09 | biosphere3 | None | kilogram | air::urban air close to ground | biosphere |  | other
Nickel | 1.8743e-10 | biosphere3 | None | kilogram | air::low population density, long-term | biosphere |  | other
Nickel | 5.1076e-09 | biosphere3 | None | kilogram | air::non-urban air or from high stacks | biosphere |  | other
Nickel | 1.657e-10 | biosphere3 | None | kilogram | air::urban air close to ground | biosphere |  | other
Nitrogen oxides | 1.3759e-09 | biosphere3 | None | kilogram | air::low population density, long-term | biosphere |  | other
Nitrogen oxides | 1.6754e-09 | biosphere3 | None | kilogram | air::non-urban air or from high stacks | biosphere |  | other
Nitrogen oxides | 3.458e-07 | biosphere3 | None | kilogram | air::urban air close to ground | biosphere |  | other
PAH, polycyclic aromatic hydrocarbons | 5.1478e-11 | biosphere3 | None | kilogram | air::low population density, long-term | biosphere |  | other
PAH, polycyclic aromatic hydrocarbons | 4.3889e-11 | biosphere3 | None | kilogram | air::non-urban air or from high stacks | biosphere |  | other
PAH, polycyclic aromatic hydrocarbons | 1.5341e-05 | biosphere3 | None | kilogram | air::urban air close to ground | biosphere |  | other
Particulates, < 2.5 um | 1.5166e-10 | biosphere3 | None | kilogram | air::low population density, long-term | biosphere |  | other
Particulates, < 2.5 um | 3.0418e-13 | biosphere3 | None | kilogram | air::non-urban air or from high stacks | biosphere |  | other
Particulates, < 2.5 um | 1.0712e-10 | biosphere3 | None | kilogram | air::urban air close to ground | biosphere |  | other
Pentane | 3.0419e-10 | biosphere3 | None | kilogram | air::low population density, long-term | biosphere |  | other
Pentane | 5.6191e-07 | biosphere3 | None | kilogram | air::non-urban air or from high stacks | biosphere |  | other
Pentane | 1.5444e-10 | biosphere3 | None | kilogram | air::urban air close to ground | biosphere |  | other
Propane | 5.1338e-09 | biosphere3 | None | kilogram | air::low population density, long-term | biosphere |  | other
Propane | 5.6158e-09 | biosphere3 | None | kilogram | air::non-urban air or from high stacks | biosphere |  | other
Propane | 9.3597e-11 | biosphere3 | None | kilogram | air::urban air close to ground | biosphere |  | other
Propene | 4.6799e-07 | biosphere3 | None | kilogram | air::non-urban air or from high stacks | biosphere |  | other
Selenium | 2.6724e-11 | biosphere3 | None | kilogram | air::low population density, long-term | biosphere |  | other
Selenium | 4.2119e-07 | biosphere3 | None | kilogram | air::non-urban air or from high stacks | biosphere |  | other
Selenium | 5.6158e-10 | biosphere3 | None | kilogram | air::urban air close to ground | biosphere |  | other
Styrene | 4.4541e-11 | biosphere3 | None | kilogram | air::low population density, long-term | biosphere |  | other
Styrene | 4.7889e-07 | biosphere3 | None | kilogram | air::non-urban air or from high stacks | biosphere |  | other
Styrene | 1.8958e-06 | biosphere3 | None | kilogram | air::urban air close to ground | biosphere |  | other
Sulfur dioxide | 8.2971e-07 | biosphere3 | None | kilogram | air | biosphere |  | other
Toluene | 2.1059e-08 | biosphere3 | None | kilogram | air::low population density, long-term | biosphere |  | other
Toluene | 2.868e-10 | biosphere3 | None | kilogram | air::non-urban air or from high stacks | biosphere |  | other
Toluene | 4.8096e-08 | biosphere3 | None | kilogram | air::urban air close to ground | biosphere |  | other
Zinc | 1.8719e-11 | biosphere3 | None | kilogram | air::low population density, long-term | biosphere |  | other
Zinc | 5.1478e-11 | biosphere3 | None | kilogram | air::non-urban air or from high stacks | biosphere |  | other
Zinc | 1.6847e-09 | biosphere3 | None | kilogram | air::urban air close to ground | biosphere |  | other
m-Xylene | 5.0624e-13 | biosphere3 | None | kilogram | air::low population density, long-term | biosphere |  | other
m-Xylene | 1.7315e-10 | biosphere3 | None | kilogram | air::non-urban air or from high stacks | biosphere |  | other
m-Xylene | 3.2291e-10 | biosphere3 | None | kilogram | air::urban air close to ground | biosphere |  | other
maintenance, passenger car | 8.1043e-06 | carculator_lci_car | RER | unit |  | technosphere | passenger car maintenance | other
market for brake wear emissions, passenger car | -8.793e-06 | carculator_lci_car | GLO | kilogram |  | technosphere | brake wear emissions, passenger car | other
market for road | 0.00088465 | carculator_lci_car | GLO | meter-year |  | technosphere | road | other
market for road maintenance | 0.00129 | carculator_lci_car | RER | meter-year |  | technosphere | road maintenance | other
market for road wear emissions, passenger car | -1.6367e-05 | carculator_lci_car | GLO | kilogram |  | technosphere | road wear emissions, passenger car | other
market for tyre wear emissions, passenger car | -1.9095e-05 | carculator_lci_car | GLO | kilogram |  | technosphere | tyre wear emissions, passenger car | other
noise, octave 1, day time, rural | 3.4509e-10 | biosphere3 | None | joule | octave 1::day time::rural | biosphere |  | other
noise, octave 1, day time, suburban | 3.1982e-10 | biosphere3 | None | joule | octave 1::day time::suburban | biosphere |  | other
noise, octave 1, day time, urban | 6.8826e-10 | biosphere3 | None | joule | octave 1::day time::urban | biosphere |  | other
noise, octave 2, day time, rural | 4.0814e-10 | biosphere3 | None | joule | octave 2::day time::rural | biosphere |  | other
noise, octave 2, day time, suburban | 3.6946e-10 | biosphere3 | None | joule | octave 2::day time::suburban | biosphere |  | other
noise, octave 2, day time, urban | 7.8347e-10 | biosphere3 | None | joule | octave 2::day time::urban | biosphere |  | other
noise, octave 3, day time, rural | 3.7207e-10 | biosphere3 | None | joule | octave 3::day time::rural | biosphere |  | other
noise, octave 3, day time, suburban | 3.384e-10 | biosphere3 | None | joule | octave 3::day time::suburban | biosphere |  | other
noise, octave 3, day time, urban | 7.2351e-10 | biosphere3 | None | joule | octave 3::day time::urban | biosphere |  | other
noise, octave 4, day time, rural | 2.6791e-10 | biosphere3 | None | joule | octave 4::day time::rural | biosphere |  | other
noise, octave 4, day time, suburban | 2.3826e-10 | biosphere3 | None | joule | octave 4::day time::suburban | biosphere |  | other
noise, octave 4, day time, urban | 5.2882e-10 | biosphere3 | None | joule | octave 4::day time::urban | biosphere |  | other
noise, octave 5, day time, rural | 3.1041e-10 | biosphere3 | None | joule | octave 5::day time::rural | biosphere |  | other
noise, octave 5, day time, suburban | 2.6844e-10 | biosphere3 | None | joule | octave 5::day time::suburban | biosphere |  | other
noise, octave 5, day time, urban | 5.8626e-10 | biosphere3 | None | joule | octave 5::day time::urban | biosphere |  | other
noise, octave 6, day time, rural | 3.6285e-10 | biosphere3 | None | joule | octave 6::day time::rural | biosphere |  | other
noise, octave 6, day time, suburban | 3.1803e-10 | biosphere3 | None | joule | octave 6::day time::suburban | biosphere |  | other
noise, octave 6, day time, urban | 6.8257e-10 | biosphere3 | None | joule | octave 6::day time::urban | biosphere |  | other
noise, octave 7, day time, rural | 3.3412e-10 | biosphere3 | None | joule | octave 7::day time::rural | biosphere |  | other
noise, octave 7, day time, suburban | 3.0436e-10 | biosphere3 | None | joule | octave 7::day time::suburban | biosphere |  | other
noise, octave 7, day time, urban | 6.5761e-10 | biosphere3 | None | joule | octave 7::day time::urban | biosphere |  | other
noise, octave 8, day time, rural | 2.7808e-10 | biosphere3 | None | joule | octave 8::day time::rural | biosphere |  | other
noise, octave 8, day time, suburban | 2.6321e-10 | biosphere3 | None | joule | octave 8::day time::suburban | biosphere |  | other
noise, octave 8, day time, urban | 5.7915e-10 | biosphere3 | None | joule | octave 8::day time::urban | biosphere |  | other
o-Xylene | 8.7995e-09 | biosphere3 | None | kilogram | air::low population density, long-term | biosphere |  | other
o-Xylene | 2.8547e-10 | biosphere3 | None | kilogram | air::non-urban air or from high stacks | biosphere |  | other
o-Xylene | 1.2636e-10 | biosphere3 | None | kilogram | air::urban air close to ground | biosphere |  | other
fuel supply for diesel vehicles, 2040 | 0.041486 | carculator_lci_car | CH | kilogram |  | technosphere | fuel | other
transport, car, diesel, Medium, 2040, Euro-7 | 1 | carculator_lci_car | CH | kilometer |  | production | transport, car, Euro-7 | other
Car, diesel, Medium, 2040, Euro-7 | 5e-06 | carculator_lci_car | CH | unit |  | technosphere | Car, Euro-7 | other
Activity | Car, diesel, Medium, 2040, Euro-7
location | CH
production amount | 1
reference product | Car, Euro-7
type | process
unit | unit
worksheet name | None
source
description
special remark
comment | Km over lifetime: 200000 km. Km per year: 12000 km/year. Autonomy on a full tank/battery: 1060 km. Tank-to-wheel efficiency: 25.5 \%. Tank-to-wheel energy consumption: 1773 kj/km. Fuel consumption: 5.0 l/100km. Electricity consumption: 0.0 kWh/100km. Battery capacity: 0.0 kWh. Fuel tank capacity: 522 kWh. Power share from combustion engine: 90.0 \%. Combustion engine power: 108 kW. Electric motor power: 12 kW. Curb mass (excl. driver and cargo): 1507 kg. Driving mass (incl. driver and cargo): 1647 kg. Battery mass: 5.0 kg. Fuel cell system efficiency: 0.0 \%. Number of passengers onboard: 1.6 passenger(s). Payload: 20 kg.
Exchanges
name | amount | database | location | unit | categories | type | reference product | tag
Battery BoP | 1.15 | carculator_lci_car | GLO | kilogram |  | technosphere | Battery BoP | other
Battery cell, NMC-622 | 3.85 | carculator_lci_car | GLO | kilogram |  | technosphere | Battery cell | other
Glider lightweighting | 202.5 | carculator_lci_car | GLO | kilogram |  | technosphere | glider lightweighting | other
market for electric motor, electric passenger car | 21.0296 | carculator_lci_car | GLO | kilogram |  | technosphere | electric motor, electric passenger car | other
market for glider, passenger car | 1350 | carculator_lci_car | GLO | kilogram |  | technosphere | glider, passenger car | other
market for internal combustion engine, passenger car | 250.6951 | carculator_lci_car | GLO | kilogram |  | technosphere | internal combustion engine, passenger car | other
market for used Li-ion battery | -5 | carculator_lci_car | GLO | kilogram |  | technosphere | used Li-ion battery | other
market for used powertrain from electric passenger car, manual dismantling | -21.0296 | carculator_lci_car | GLO | kilogram |  | technosphere | used powertrain from electric passenger car, manual dismantling | other
polyethylene production, high density, granulate | 39.1963 | carculator_lci_car | RER | kilogram |  | technosphere | polyethylene, high density, granulate | other
treatment of used glider, passenger car, shredding | -1186.6963 | carculator_lci_car | GLO | kilogram |  | technosphere | used glider, passenger car | other
treatment of used internal combustion engine, passenger car, shredding | -250.6951 | carculator_lci_car | GLO | kilogram |  | technosphere | used internal combustion engine, passenger car | other
electricity supply for battery production, 2040 | 16.1597 | carculator_lci_car | CN | kilowatt hour |  | technosphere | electricity, low voltage | other
Car, diesel, Medium, 2040, Euro-7 | 1 | carculator_lci_car | CH | unit |  | production | Car, Euro-7 | other
Activity | transport, car, diesel, Medium, 2050, Euro-7
location | CH
production amount | 1
reference product | transport, car, Euro-7
type | process
unit | kilometer
worksheet name | None
source
description
special remark
comment | Km over lifetime: 200000 km. Km per year: 12000 km/year. Autonomy on a full tank/battery: 957 km. Tank-to-wheel efficiency: 25.5 \%. Tank-to-wheel energy consumption: 1767 kj/km. Fuel consumption: 5.0 l/100km. Electricity consumption: 0.0 kWh/100km. Battery capacity: 0.0 kWh. Fuel tank capacity: 470 kWh. Power share from combustion engine: 90.0 \%. Combustion engine power: 107 kW. Electric motor power: 11 kW. Curb mass (excl. driver and cargo): 1498 kg. Driving mass (incl. driver and cargo): 1638 kg. Battery mass: 5.0 kg. Fuel cell system efficiency: 0.0 \%. Number of passengers onboard: 1.6 passenger(s). Payload: 20 kg.
Exchanges
name | amount | database | location | unit | categories | type | reference product | tag
1-Pentene | 1.6662e-07 | biosphere3 | None | kilogram | air::non-urban air or from high stacks | biosphere |  | other
1-Pentene | 7.5714e-08 | biosphere3 | None | kilogram | air::urban air close to ground | biosphere |  | other
Acetaldehyde | 9.2196e-08 | biosphere3 | None | kilogram | air::low population density, long-term | biosphere |  | other
Acetaldehyde | 2.3655e-07 | biosphere3 | None | kilogram | air::non-urban air or from high stacks | biosphere |  | other
Acetaldehyde | 3.463e-13 | biosphere3 | None | kilogram | air::urban air close to ground | biosphere |  | other
Acetone | 2.2148e-08 | biosphere3 | None | kilogram | air::low population density, long-term | biosphere |  | other
Acetone | 3.3049e-08 | biosphere3 | None | kilogram | air::non-urban air or from high stacks | biosphere |  | other
Acetone | 2.8329e-09 | biosphere3 | None | kilogram | air::urban air close to ground | biosphere |  | other
Acrolein | 3.0022e-11 | biosphere3 | None | kilogram | air::low population density, long-term | biosphere |  | other
Acrolein | 3.7725e-05 | biosphere3 | None | kilogram | air::non-urban air or from high stacks | biosphere |  | other
Acrolein | 1.0374e-10 | biosphere3 | None | kilogram | air::urban air close to ground | biosphere |  | other
Ammonia | 2.0808e-13 | biosphere3 | None | kilogram | air::low population density, long-term | biosphere |  | other
Ammonia | 7.3273e-11 | biosphere3 | None | kilogram | air::non-urban air or from high stacks | biosphere |  | other
Ammonia | 1.674e-08 | biosphere3 | None | kilogram | air::urban air close to ground | biosphere |  | other
Arsenic | 3.8437e-07 | biosphere3 | None | kilogram | air::low population density, long-term | biosphere |  | other
Arsenic | 8.4986e-09 | biosphere3 | None | kilogram | air::non-urban air or from high stacks | biosphere |  | other
Arsenic | 2.8251e-07 | biosphere3 | None | kilogram | air::urban air close to ground | biosphere |  | other
Benzaldehyde | 3.0904e-07 | biosphere3 | None | kilogram | air::low population density, long-term | biosphere |  | other
Benzaldehyde | 5.1506e-09 | biosphere3 | None | kilogram | air::non-urban air or from high stacks | biosphere |  | other
Benzene | 2.926e-06 | biosphere3 | None | kilogram | air::low population density, long-term | biosphere |  | other
Benzene | 1.8281e-11 | biosphere3 | None | kilogram | air::urban air close to ground | biosphere |  | other
Butane | 3.5066e-07 | biosphere3 | None | kilogram | air::low population density, long-term | biosphere |  | other
Butane | 3.0904e-08 | biosphere3 | None | kilogram | air::non-urban air or from high stacks | biosphere |  | other
Butane | 3.0468e-11 | biosphere3 | None | kilogram | air::urban air close to ground | biosphere |  | other
Cadmium | 2.9237e-06 | biosphere3 | None | kilogram | air::low population density, long-term | biosphere |  | other
Cadmium | 2.2715e-05 | biosphere3 | None | kilogram | air::non-urban air or from high stacks | biosphere |  | other
Cadmium | 1.1589e-06 | biosphere3 | None | kilogram | air::urban air close to ground | biosphere |  | other
Carbon dioxide, fossil | 0.12396 | biosphere3 | None | kilogram | air | biosphere |  | other
Carbon dioxide, non-fossil | 0.005545 | biosphere3 | None | kilogram | air | biosphere |  | other
Carbon monoxide, fossil | 1.9619e-10 | biosphere3 | None | kilogram | air::low population density, long-term | biosphere |  | other
Carbon monoxide, fossil | 1.9774e-07 | biosphere3 | None | kilogram | air::non-urban air or from high stacks | biosphere |  | other
Carbon monoxide, fossil | 1.0301e-09 | biosphere3 | None | kilogram | air::urban air close to ground | biosphere |  | other
Chromium | 9.5287e-09 | biosphere3 | None | kilogram | air::low population density, long-term | biosphere |  | other
Chromium | 1.777e-08 | biosphere3 | None | kilogram | air::non-urban air or from high stacks | biosphere |  | other
Chromium | 6.0194e-09 | biosphere3 | None | kilogram | air::urban air close to ground | biosphere |  | other
Chromium VI | 2.8329e-09 | biosphere3 | None | kilogram | air::low population density, long-term | biosphere |  | other
Chromium VI | 9.2712e-08 | biosphere3 | None | kilogram | air::non-urban air or from high stacks | biosphere |  | other
Chromium VI | 3.463e-13 | biosphere3 | None | kilogram | air::urban air close to ground | biosphere |  | other
Copper | 1.5709e-08 | biosphere3 | None | kilogram | air::low population density, long-term | biosphere |  | other
Copper | 6.9534e-09 | biosphere3 | None | kilogram | air::non-urban air or from high stacks | biosphere |  | other
Cyclohexane | 1.7506e-09 | biosphere3 | None | kilogram | air::low population density, long-term | biosphere |  | other
Cyclohexane | 7.9547e-10 | biosphere3 | None | kilogram | air::non-urban air or from high stacks | biosphere |  | other
Cyclohexane | 9.6864e-10 | biosphere3 | None | kilogram | air::urban air close to ground | biosphere |  | other
Dinitrogen monoxide | 1.9993e-07 | biosphere3 | None | kilogram | air::low population density, long-term | biosphere |  | other
Dinitrogen monoxide | 2.9269e-13 | biosphere3 | None | kilogram | air::non-urban air or from high stacks | biosphere |  | other
Dinitrogen monoxide | 2.3269e-10 | biosphere3 | None | kilogram | air::urban air close to ground | biosphere |  | other
Ethane | 2.1646e-09 | biosphere3 | None | kilogram | air::low population density, long-term | biosphere |  | other
Ethane | 2.9763e-11 | biosphere3 | None | kilogram | air::non-urban air or from high stacks | biosphere |  | other
Ethane | 2.5375e-11 | biosphere3 | None | kilogram | air::urban air close to ground | biosphere |  | other
Ethene | 8.8698e-06 | biosphere3 | None | kilogram | air::low population density, long-term | biosphere |  | other
Ethene | 8.7681e-11 | biosphere3 | None | kilogram | air::non-urban air or from high stacks | biosphere |  | other
Ethene | 1.7586e-13 | biosphere3 | None | kilogram | air::urban air close to ground | biosphere |  | other
Formaldehyde | 6.193e-11 | biosphere3 | None | kilogram | air::low population density, long-term | biosphere |  | other
Formaldehyde | 1.7587e-10 | biosphere3 | None | kilogram | air::non-urban air or from high stacks | biosphere |  | other
Formaldehyde | 3.2487e-07 | biosphere3 | None | kilogram | air::urban air close to ground | biosphere |  | other
Heptane | 8.9288e-11 | biosphere3 | None | kilogram | air::low population density, long-term | biosphere |  | other
Heptane | 2.9681e-09 | biosphere3 | None | kilogram | air::non-urban air or from high stacks | biosphere |  | other
Heptane | 3.2468e-09 | biosphere3 | None | kilogram | air::urban air close to ground | biosphere |  | other
Hexane | 5.4114e-11 | biosphere3 | None | kilogram | air::low population density, long-term | biosphere |  | other
Hexane | 2.7057e-07 | biosphere3 | None | kilogram | air::urban air close to ground | biosphere |  | other
Hydrocarbons, chlorinated | 1.5451e-11 | biosphere3 | None | kilogram | air::non-urban air or from high stacks | biosphere |  | other
Hydrocarbons, chlorinated | 2.4351e-07 | biosphere3 | None | kilogram | air::urban air close to ground | biosphere |  | other
Lead | 3.2468e-10 | biosphere3 | None | kilogram | air::low population density, long-term | biosphere |  | other
Lead | 2.5752e-11 | biosphere3 | None | kilogram | air::non-urban air or from high stacks | biosphere |  | other
Lead | 2.7687e-07 | biosphere3 | None | kilogram | air::urban air close to ground | biosphere |  | other
Mercury | 1.096e-06 | biosphere3 | None | kilogram | air::low population density, long-term | biosphere |  | other
Mercury | 1.2176e-08 | biosphere3 | None | kilogram | air::non-urban air or from high stacks | biosphere |  | other
Mercury | 1.6582e-10 | biosphere3 | None | kilogram | air::urban air close to ground | biosphere |  | other
Methane, fossil | 2.7807e-08 | biosphere3 | None | kilogram | air::low population density, long-term | biosphere |  | other
Methane, fossil | 1.0823e-11 | biosphere3 | None | kilogram | air::non-urban air or from high stacks | biosphere |  | other
Methane, fossil | 2.9763e-11 | biosphere3 | None | kilogram | air::urban air close to ground | biosphere |  | other
Methyl ethyl ketone | 9.7405e-10 | biosphere3 | None | kilogram | air::low population density, long-term | biosphere |  | other
Methyl ethyl ketone | 2.9269e-13 | biosphere3 | None | kilogram | air::non-urban air or from high stacks | biosphere |  | other
Methyl ethyl ketone | 1.0011e-10 | biosphere3 | None | kilogram | air::urban air close to ground | biosphere |  | other
NMVOC, non-methane volatile organic compounds, unspecified origin | 5.051e-13 | biosphere3 | None | kilogram | air::low population density, long-term | biosphere |  | other
NMVOC, non-methane volatile organic compounds, unspecified origin | 4.0156e-10 | biosphere3 | None | kilogram | air::non-urban air or from high stacks | biosphere |  | other
NMVOC, non-methane volatile organic compounds, unspecified origin | 3.7354e-09 | biosphere3 | None | kilogram | air::urban air close to ground | biosphere |  | other
Nickel | 1.8669e-10 | biosphere3 | None | kilogram | air::low population density, long-term | biosphere |  | other
Nickel | 5.0875e-09 | biosphere3 | None | kilogram | air::non-urban air or from high stacks | biosphere |  | other
Nickel | 1.6505e-10 | biosphere3 | None | kilogram | air::urban air close to ground | biosphere |  | other
Nitrogen oxides | 1.3728e-09 | biosphere3 | None | kilogram | air::low population density, long-term | biosphere |  | other
Nitrogen oxides | 1.6716e-09 | biosphere3 | None | kilogram | air::non-urban air or from high stacks | biosphere |  | other
Nitrogen oxides | 3.4502e-07 | biosphere3 | None | kilogram | air::urban air close to ground | biosphere |  | other
PAH, polycyclic aromatic hydrocarbons | 5.1362e-11 | biosphere3 | None | kilogram | air::low population density, long-term | biosphere |  | other
PAH, polycyclic aromatic hydrocarbons | 4.379e-11 | biosphere3 | None | kilogram | air::non-urban air or from high stacks | biosphere |  | other
PAH, polycyclic aromatic hydrocarbons | 1.5307e-05 | biosphere3 | None | kilogram | air::urban air close to ground | biosphere |  | other
Particulates, < 2.5 um | 1.5131e-10 | biosphere3 | None | kilogram | air::low population density, long-term | biosphere |  | other
Particulates, < 2.5 um | 3.0349e-13 | biosphere3 | None | kilogram | air::non-urban air or from high stacks | biosphere |  | other
Particulates, < 2.5 um | 1.0687e-10 | biosphere3 | None | kilogram | air::urban air close to ground | biosphere |  | other
Pentane | 3.035e-10 | biosphere3 | None | kilogram | air::low population density, long-term | biosphere |  | other
Pentane | 5.6064e-07 | biosphere3 | None | kilogram | air::non-urban air or from high stacks | biosphere |  | other
Pentane | 1.5409e-10 | biosphere3 | None | kilogram | air::urban air close to ground | biosphere |  | other
Propane | 5.1222e-09 | biosphere3 | None | kilogram | air::low population density, long-term | biosphere |  | other
Propane | 5.6031e-09 | biosphere3 | None | kilogram | air::non-urban air or from high stacks | biosphere |  | other
Propane | 9.3386e-11 | biosphere3 | None | kilogram | air::urban air close to ground | biosphere |  | other
Propene | 4.6693e-07 | biosphere3 | None | kilogram | air::non-urban air or from high stacks | biosphere |  | other
Selenium | 2.6664e-11 | biosphere3 | None | kilogram | air::low population density, long-term | biosphere |  | other
Selenium | 4.2024e-07 | biosphere3 | None | kilogram | air::non-urban air or from high stacks | biosphere |  | other
Selenium | 5.6031e-10 | biosphere3 | None | kilogram | air::urban air close to ground | biosphere |  | other
Styrene | 4.444e-11 | biosphere3 | None | kilogram | air::low population density, long-term | biosphere |  | other
Styrene | 4.778e-07 | biosphere3 | None | kilogram | air::non-urban air or from high stacks | biosphere |  | other
Styrene | 1.8915e-06 | biosphere3 | None | kilogram | air::urban air close to ground | biosphere |  | other
Sulfur dioxide | 8.268e-07 | biosphere3 | None | kilogram | air | biosphere |  | other
Toluene | 2.1012e-08 | biosphere3 | None | kilogram | air::low population density, long-term | biosphere |  | other
Toluene | 2.8615e-10 | biosphere3 | None | kilogram | air::non-urban air or from high stacks | biosphere |  | other
Toluene | 4.7987e-08 | biosphere3 | None | kilogram | air::urban air close to ground | biosphere |  | other
Zinc | 1.8677e-11 | biosphere3 | None | kilogram | air::low population density, long-term | biosphere |  | other
Zinc | 5.1362e-11 | biosphere3 | None | kilogram | air::non-urban air or from high stacks | biosphere |  | other
Zinc | 1.6809e-09 | biosphere3 | None | kilogram | air::urban air close to ground | biosphere |  | other
m-Xylene | 5.051e-13 | biosphere3 | None | kilogram | air::low population density, long-term | biosphere |  | other
m-Xylene | 1.7276e-10 | biosphere3 | None | kilogram | air::non-urban air or from high stacks | biosphere |  | other
m-Xylene | 3.2218e-10 | biosphere3 | None | kilogram | air::urban air close to ground | biosphere |  | other
maintenance, passenger car | 8.0547e-06 | carculator_lci_car | RER | unit |  | technosphere | passenger car maintenance | other
market for brake wear emissions, passenger car | -8.7543e-06 | carculator_lci_car | GLO | kilogram |  | technosphere | brake wear emissions, passenger car | other
market for road | 0.0008797 | carculator_lci_car | GLO | meter-year |  | technosphere | road | other
market for road maintenance | 0.00129 | carculator_lci_car | RER | meter-year |  | technosphere | road maintenance | other
market for road wear emissions, passenger car | -1.6298e-05 | carculator_lci_car | GLO | kilogram |  | technosphere | road wear emissions, passenger car | other
market for tyre wear emissions, passenger car | -1.9034e-05 | carculator_lci_car | GLO | kilogram |  | technosphere | tyre wear emissions, passenger car | other
noise, octave 1, day time, rural | 3.4509e-10 | biosphere3 | None | joule | octave 1::day time::rural | biosphere |  | other
noise, octave 1, day time, suburban | 3.1982e-10 | biosphere3 | None | joule | octave 1::day time::suburban | biosphere |  | other
noise, octave 1, day time, urban | 6.8826e-10 | biosphere3 | None | joule | octave 1::day time::urban | biosphere |  | other
noise, octave 2, day time, rural | 4.0814e-10 | biosphere3 | None | joule | octave 2::day time::rural | biosphere |  | other
noise, octave 2, day time, suburban | 3.6946e-10 | biosphere3 | None | joule | octave 2::day time::suburban | biosphere |  | other
noise, octave 2, day time, urban | 7.8347e-10 | biosphere3 | None | joule | octave 2::day time::urban | biosphere |  | other
noise, octave 3, day time, rural | 3.7207e-10 | biosphere3 | None | joule | octave 3::day time::rural | biosphere |  | other
noise, octave 3, day time, suburban | 3.384e-10 | biosphere3 | None | joule | octave 3::day time::suburban | biosphere |  | other
noise, octave 3, day time, urban | 7.2351e-10 | biosphere3 | None | joule | octave 3::day time::urban | biosphere |  | other
noise, octave 4, day time, rural | 2.6791e-10 | biosphere3 | None | joule | octave 4::day time::rural | biosphere |  | other
noise, octave 4, day time, suburban | 2.3826e-10 | biosphere3 | None | joule | octave 4::day time::suburban | biosphere |  | other
noise, octave 4, day time, urban | 5.2882e-10 | biosphere3 | None | joule | octave 4::day time::urban | biosphere |  | other
noise, octave 5, day time, rural | 3.1041e-10 | biosphere3 | None | joule | octave 5::day time::rural | biosphere |  | other
noise, octave 5, day time, suburban | 2.6844e-10 | biosphere3 | None | joule | octave 5::day time::suburban | biosphere |  | other
noise, octave 5, day time, urban | 5.8626e-10 | biosphere3 | None | joule | octave 5::day time::urban | biosphere |  | other
noise, octave 6, day time, rural | 3.6285e-10 | biosphere3 | None | joule | octave 6::day time::rural | biosphere |  | other
noise, octave 6, day time, suburban | 3.1803e-10 | biosphere3 | None | joule | octave 6::day time::suburban | biosphere |  | other
noise, octave 6, day time, urban | 6.8257e-10 | biosphere3 | None | joule | octave 6::day time::urban | biosphere |  | other
noise, octave 7, day time, rural | 3.3412e-10 | biosphere3 | None | joule | octave 7::day time::rural | biosphere |  | other
noise, octave 7, day time, suburban | 3.0436e-10 | biosphere3 | None | joule | octave 7::day time::suburban | biosphere |  | other
noise, octave 7, day time, urban | 6.5761e-10 | biosphere3 | None | joule | octave 7::day time::urban | biosphere |  | other
noise, octave 8, day time, rural | 2.7808e-10 | biosphere3 | None | joule | octave 8::day time::rural | biosphere |  | other
noise, octave 8, day time, suburban | 2.6321e-10 | biosphere3 | None | joule | octave 8::day time::suburban | biosphere |  | other
noise, octave 8, day time, urban | 5.7915e-10 | biosphere3 | None | joule | octave 8::day time::urban | biosphere |  | other
o-Xylene | 8.7797e-09 | biosphere3 | None | kilogram | air::low population density, long-term | biosphere |  | other
o-Xylene | 2.8483e-10 | biosphere3 | None | kilogram | air::non-urban air or from high stacks | biosphere |  | other
o-Xylene | 1.2607e-10 | biosphere3 | None | kilogram | air::urban air close to ground | biosphere |  | other
fuel supply for diesel vehicles, 2050 | 0.04134 | carculator_lci_car | CH | kilogram |  | technosphere | fuel | other
transport, car, diesel, Medium, 2050, Euro-7 | 1 | carculator_lci_car | CH | kilometer |  | production | transport, car, Euro-7 | other
Car, diesel, Medium, 2050, Euro-7 | 5e-06 | carculator_lci_car | CH | unit |  | technosphere | Car, Euro-7 | other
Activity | Car, diesel, Medium, 2050, Euro-7
location | CH
production amount | 1
reference product | Car, Euro-7
type | process
unit | unit
worksheet name | None
source
description
special remark
comment | Km over lifetime: 200000 km. Km per year: 12000 km/year. Autonomy on a full tank/battery: 957 km. Tank-to-wheel efficiency: 25.5 \%. Tank-to-wheel energy consumption: 1767 kj/km. Fuel consumption: 5.0 l/100km. Electricity consumption: 0.0 kWh/100km. Battery capacity: 0.0 kWh. Fuel tank capacity: 470 kWh. Power share from combustion engine: 90.0 \%. Combustion engine power: 107 kW. Electric motor power: 11 kW. Curb mass (excl. driver and cargo): 1498 kg. Driving mass (incl. driver and cargo): 1638 kg. Battery mass: 5.0 kg. Fuel cell system efficiency: 0.0 \%. Number of passengers onboard: 1.6 passenger(s). Payload: 20 kg.
Exchanges
name | amount | database | location | unit | categories | type | reference product | tag
Battery BoP | 1 | carculator_lci_car | GLO | kilogram |  | technosphere | Battery BoP | other
Battery cell, NMC-622 | 4 | carculator_lci_car | GLO | kilogram |  | technosphere | Battery cell | other
Glider lightweighting | 202.5 | carculator_lci_car | GLO | kilogram |  | technosphere | glider lightweighting | other
market for electric motor, electric passenger car | 20.9927 | carculator_lci_car | GLO | kilogram |  | technosphere | electric motor, electric passenger car | other
market for glider, passenger car | 1350 | carculator_lci_car | GLO | kilogram |  | technosphere | glider, passenger car | other
market for internal combustion engine, passenger car | 249.8281 | carculator_lci_car | GLO | kilogram |  | technosphere | internal combustion engine, passenger car | other
market for used Li-ion battery | -5 | carculator_lci_car | GLO | kilogram |  | technosphere | used Li-ion battery | other
market for used powertrain from electric passenger car, manual dismantling | -20.9927 | carculator_lci_car | GLO | kilogram |  | technosphere | used powertrain from electric passenger car, manual dismantling | other
polyethylene production, high density, granulate | 35.2767 | carculator_lci_car | RER | kilogram |  | technosphere | polyethylene, high density, granulate | other
treatment of used glider, passenger car, shredding | -1182.7767 | carculator_lci_car | GLO | kilogram |  | technosphere | used glider, passenger car | other
treatment of used internal combustion engine, passenger car, shredding | -249.8281 | carculator_lci_car | GLO | kilogram |  | technosphere | used internal combustion engine, passenger car | other
electricity supply for battery production, 2050 | 16.7893 | carculator_lci_car | CN | kilowatt hour |  | technosphere | electricity, low voltage | other
Car, diesel, Medium, 2050, Euro-7 | 1 | carculator_lci_car | CH | unit |  | production | Car, Euro-7 | other
Activity | transport, car, gasoline, Medium, 2000, Euro-2
location | CH
production amount | 1
reference product | transport, car, Euro-2
type | process
unit | kilometer
worksheet name | None
source
description
special remark
comment | Km over lifetime: 200000 km. Km per year: 12000 km/year. Autonomy on a full tank/battery: 957 km. Tank-to-wheel efficiency: 16.1 \%. Tank-to-wheel energy consumption: 3114 kj/km. Fuel consumption: 9.7 l/100km. Electricity consumption: 0.0 kWh/100km. Battery capacity: 0.0 kWh. Fuel tank capacity: 828 kWh. Power share from combustion engine: 100.0 \%. Combustion engine power: 129 kW. Electric motor power: 0.0 kW. Curb mass (excl. driver and cargo): 1624 kg. Driving mass (incl. driver and cargo): 1764 kg. Battery mass: 0.0 kg. Fuel cell system efficiency: 0.0 \%. Number of passengers onboard: 1.6 passenger(s). Payload: 20 kg.
Exchanges
name | amount | database | location | unit | categories | type | reference product | tag
1-Pentene | 2.8133e-07 | biosphere3 | None | kilogram | air::low population density, long-term | biosphere |  | other
1-Pentene | 2.2507e-06 | biosphere3 | None | kilogram | air::non-urban air or from high stacks | biosphere |  | other
1-Pentene | 1.688e-06 | biosphere3 | None | kilogram | air::urban air close to ground | biosphere |  | other
Acetaldehyde | 5.6266e-07 | biosphere3 | None | kilogram | air::low population density, long-term | biosphere |  | other
Acetaldehyde | 6.9884e-06 | biosphere3 | None | kilogram | air::non-urban air or from high stacks | biosphere |  | other
Acetaldehyde | 2.0401e-12 | biosphere3 | None | kilogram | air::urban air close to ground | biosphere |  | other
Acetone | 5.6266e-07 | biosphere3 | None | kilogram | air::low population density, long-term | biosphere |  | other
Acetone | 1.8689e-05 | biosphere3 | None | kilogram | air::non-urban air or from high stacks | biosphere |  | other
Acetone | 1.4629e-05 | biosphere3 | None | kilogram | air::urban air close to ground | biosphere |  | other
Acrolein | 7.3398e-11 | biosphere3 | None | kilogram | air::low population density, long-term | biosphere |  | other
Acrolein | 0.0014712 | biosphere3 | None | kilogram | air::non-urban air or from high stacks | biosphere |  | other
Acrolein | 1.0865e-10 | biosphere3 | None | kilogram | air::urban air close to ground | biosphere |  | other
Ammonia | 2.1759e-13 | biosphere3 | None | kilogram | air::low population density, long-term | biosphere |  | other
Ammonia | 2.855e-10 | biosphere3 | None | kilogram | air::non-urban air or from high stacks | biosphere |  | other
Ammonia | 3.0947e-06 | biosphere3 | None | kilogram | air::urban air close to ground | biosphere |  | other
Arsenic | 2.3233e-07 | biosphere3 | None | kilogram | air::low population density, long-term | biosphere |  | other
Arsenic | 9.0026e-06 | biosphere3 | None | kilogram | air::non-urban air or from high stacks | biosphere |  | other
Arsenic | 2.0537e-05 | biosphere3 | None | kilogram | air::urban air close to ground | biosphere |  | other
Benzaldehyde | 4.7826e-06 | biosphere3 | None | kilogram | air::low population density, long-term | biosphere |  | other
Benzaldehyde | 1.9693e-06 | biosphere3 | None | kilogram | air::non-urban air or from high stacks | biosphere |  | other
Benzaldehyde | 4.5013e-06 | biosphere3 | None | kilogram | air::urban air close to ground | biosphere |  | other
Benzene | 0.00029944 | biosphere3 | None | kilogram | air::low population density, long-term | biosphere |  | other
Benzene | 5.9238e-11 | biosphere3 | None | kilogram | air::urban air close to ground | biosphere |  | other
Butane | 1.5279e-05 | biosphere3 | None | kilogram | air::low population density, long-term | biosphere |  | other
Butane | 2.8133e-07 | biosphere3 | None | kilogram | air::non-urban air or from high stacks | biosphere |  | other
Butane | 8.8424e-11 | biosphere3 | None | kilogram | air::urban air close to ground | biosphere |  | other
Cadmium | 3.9059e-06 | biosphere3 | None | kilogram | air::low population density, long-term | biosphere |  | other
Cadmium | 0.00011861 | biosphere3 | None | kilogram | air::non-urban air or from high stacks | biosphere |  | other
Cadmium | 0.00013842 | biosphere3 | None | kilogram | air::urban air close to ground | biosphere |  | other
Carbon dioxide, fossil | 0.22955 | biosphere3 | None | kilogram | air | biosphere |  | other
Carbon monoxide, fossil | 2.3666e-10 | biosphere3 | None | kilogram | air::low population density, long-term | biosphere |  | other
Carbon monoxide, fossil | 1.2883e-06 | biosphere3 | None | kilogram | air::non-urban air or from high stacks | biosphere |  | other
Carbon monoxide, fossil | 6.1893e-06 | biosphere3 | None | kilogram | air::urban air close to ground | biosphere |  | other
Chromium | 2.8133e-06 | biosphere3 | None | kilogram | air::low population density, long-term | biosphere |  | other
Chromium | 3.0947e-05 | biosphere3 | None | kilogram | air::non-urban air or from high stacks | biosphere |  | other
Chromium | 1.468e-08 | biosphere3 | None | kilogram | air::urban air close to ground | biosphere |  | other
Chromium VI | 1.9693e-06 | biosphere3 | None | kilogram | air::low population density, long-term | biosphere |  | other
Chromium VI | 1.0691e-05 | biosphere3 | None | kilogram | air::non-urban air or from high stacks | biosphere |  | other
Chromium VI | 1.361e-12 | biosphere3 | None | kilogram | air::urban air close to ground | biosphere |  | other
Copper | 1.5192e-05 | biosphere3 | None | kilogram | air::low population density, long-term | biosphere |  | other
Copper | 6.4706e-06 | biosphere3 | None | kilogram | air::non-urban air or from high stacks | biosphere |  | other
Copper | 7.7574e-09 | biosphere3 | None | kilogram | air::urban air close to ground | biosphere |  | other
Cyclohexane | 6.206e-08 | biosphere3 | None | kilogram | air::low population density, long-term | biosphere |  | other
Cyclohexane | 4.6545e-08 | biosphere3 | None | kilogram | air::non-urban air or from high stacks | biosphere |  | other
Cyclohexane | 1.5515e-08 | biosphere3 | None | kilogram | air::urban air close to ground | biosphere |  | other
Dinitrogen monoxide | 5.6693e-06 | biosphere3 | None | kilogram | air::low population density, long-term | biosphere |  | other
Dinitrogen monoxide | 1.655e-12 | biosphere3 | None | kilogram | air::non-urban air or from high stacks | biosphere |  | other
Dinitrogen monoxide | 1.5515e-08 | biosphere3 | None | kilogram | air::urban air close to ground | biosphere |  | other
Ethane | 5.395e-07 | biosphere3 | None | kilogram | air::low population density, long-term | biosphere |  | other
Ethane | 4.0339e-07 | biosphere3 | None | kilogram | air::non-urban air or from high stacks | biosphere |  | other
Ethane | 5.9544e-11 | biosphere3 | None | kilogram | air::urban air close to ground | biosphere |  | other
Ethane, 1,1,1,2-tetrafluoro-, HFC-134a | 3.75e-06 | biosphere3 | None | kilogram | air | biosphere |  | other
Ethene | 0.00026197 | biosphere3 | None | kilogram | air::low population density, long-term | biosphere |  | other
Ethene | 8.8143e-11 | biosphere3 | None | kilogram | air::non-urban air or from high stacks | biosphere |  | other
Ethene | 1.7652e-13 | biosphere3 | None | kilogram | air::urban air close to ground | biosphere |  | other
Formaldehyde | 2.3161e-10 | biosphere3 | None | kilogram | air::low population density, long-term | biosphere |  | other
Formaldehyde | 8.5332e-08 | biosphere3 | None | kilogram | air::non-urban air or from high stacks | biosphere |  | other
Formaldehyde | 1.8847e-07 | biosphere3 | None | kilogram | air::urban air close to ground | biosphere |  | other
Heptane | 2.4824e-07 | biosphere3 | None | kilogram | air::low population density, long-term | biosphere |  | other
Heptane | 5.6629e-07 | biosphere3 | None | kilogram | air::non-urban air or from high stacks | biosphere |  | other
Heptane | 1.3188e-07 | biosphere3 | None | kilogram | air::urban air close to ground | biosphere |  | other
Hexane | 5.4302e-08 | biosphere3 | None | kilogram | air::low population density, long-term | biosphere |  | other
Hexane | 1.2412e-07 | biosphere3 | None | kilogram | air::non-urban air or from high stacks | biosphere |  | other
Hexane | 1.0826e-05 | biosphere3 | None | kilogram | air::urban air close to ground | biosphere |  | other
Hydrocarbons, chlorinated | 4.8057e-11 | biosphere3 | None | kilogram | air::non-urban air or from high stacks | biosphere |  | other
Hydrocarbons, chlorinated | 7.7695e-07 | biosphere3 | None | kilogram | air::urban air close to ground | biosphere |  | other
Lead | 7.7574e-09 | biosphere3 | None | kilogram | air::low population density, long-term | biosphere |  | other
Lead | 7.1734e-11 | biosphere3 | None | kilogram | air::non-urban air or from high stacks | biosphere |  | other
Lead | 9.4678e-07 | biosphere3 | None | kilogram | air::urban air close to ground | biosphere |  | other
Mercury | 4.3552e-05 | biosphere3 | None | kilogram | air::low population density, long-term | biosphere |  | other
Mercury | 3.8167e-06 | biosphere3 | None | kilogram | air::non-urban air or from high stacks | biosphere |  | other
Mercury | 1.9199e-10 | biosphere3 | None | kilogram | air::urban air close to ground | biosphere |  | other
Methane, fossil | 1.0451e-06 | biosphere3 | None | kilogram | air::low population density, long-term | biosphere |  | other
Methane, fossil | 1.7066e-07 | biosphere3 | None | kilogram | air::non-urban air or from high stacks | biosphere |  | other
Methane, fossil | 5.4302e-08 | biosphere3 | None | kilogram | air::urban air close to ground | biosphere |  | other
Methyl ethyl ketone | 2.9478e-07 | biosphere3 | None | kilogram | air::low population density, long-term | biosphere |  | other
Methyl ethyl ketone | 1.1041e-12 | biosphere3 | None | kilogram | air::non-urban air or from high stacks | biosphere |  | other
Methyl ethyl ketone | 7.7574e-08 | biosphere3 | None | kilogram | air::urban air close to ground | biosphere |  | other
NMVOC, non-methane volatile organic compounds, unspecified origin | 2.4124e-12 | biosphere3 | None | kilogram | air::low population density, long-term | biosphere |  | other
NMVOC, non-methane volatile organic compounds, unspecified origin | 1.6454e-08 | biosphere3 | None | kilogram | air::non-urban air or from high stacks | biosphere |  | other
NMVOC, non-methane volatile organic compounds, unspecified origin | 7.6173e-07 | biosphere3 | None | kilogram | air::urban air close to ground | biosphere |  | other
Nickel | 8.5332e-07 | biosphere3 | None | kilogram | air::low population density, long-term | biosphere |  | other
Nickel | 1.1909e-08 | biosphere3 | None | kilogram | air::non-urban air or from high stacks | biosphere |  | other
Nickel | 4.189e-07 | biosphere3 | None | kilogram | air::urban air close to ground | biosphere |  | other
Nitrogen oxides | 4.9363e-08 | biosphere3 | None | kilogram | air::low population density, long-term | biosphere |  | other
Nitrogen oxides | 1.6454e-08 | biosphere3 | None | kilogram | air::non-urban air or from high stacks | biosphere |  | other
Nitrogen oxides | 8.2636e-06 | biosphere3 | None | kilogram | air::urban air close to ground | biosphere |  | other
PAH, polycyclic aromatic hydrocarbons | 4.2782e-07 | biosphere3 | None | kilogram | air::low population density, long-term | biosphere |  | other
PAH, polycyclic aromatic hydrocarbons | 8.6791e-11 | biosphere3 | None | kilogram | air::non-urban air or from high stacks | biosphere |  | other
PAH, polycyclic aromatic hydrocarbons | 0.00038185 | biosphere3 | None | kilogram | air::urban air close to ground | biosphere |  | other
Particulates, < 2.5 um | 1.2848e-10 | biosphere3 | None | kilogram | air::low population density, long-term | biosphere |  | other
Particulates, < 2.5 um | 2.573e-13 | biosphere3 | None | kilogram | air::non-urban air or from high stacks | biosphere |  | other
Particulates, < 2.5 um | 3.376e-10 | biosphere3 | None | kilogram | air::urban air close to ground | biosphere |  | other
Pentane | 9.05e-08 | biosphere3 | None | kilogram | air::low population density, long-term | biosphere |  | other
Pentane | 2.7472e-07 | biosphere3 | None | kilogram | air::non-urban air or from high stacks | biosphere |  | other
Pentane | 2.6327e-07 | biosphere3 | None | kilogram | air::urban air close to ground | biosphere |  | other
Propane | 6.0059e-07 | biosphere3 | None | kilogram | air::low population density, long-term | biosphere |  | other
Propane | 1.3986e-07 | biosphere3 | None | kilogram | air::non-urban air or from high stacks | biosphere |  | other
Propane | 5.7591e-08 | biosphere3 | None | kilogram | air::urban air close to ground | biosphere |  | other
Propene | 1.3164e-07 | biosphere3 | None | kilogram | air::low population density, long-term | biosphere |  | other
Propene | 1.2701e-05 | biosphere3 | None | kilogram | air::non-urban air or from high stacks | biosphere |  | other
Selenium | 7.0048e-11 | biosphere3 | None | kilogram | air::low population density, long-term | biosphere |  | other
Selenium | 1.1325e-06 | biosphere3 | None | kilogram | air::non-urban air or from high stacks | biosphere |  | other
Selenium | 8.2272e-09 | biosphere3 | None | kilogram | air::urban air close to ground | biosphere |  | other
Styrene | 1.0456e-10 | biosphere3 | None | kilogram | air::low population density, long-term | biosphere |  | other
Styrene | 1.38e-06 | biosphere3 | None | kilogram | air::non-urban air or from high stacks | biosphere |  | other
Styrene | 6.3481e-05 | biosphere3 | None | kilogram | air::urban air close to ground | biosphere |  | other
Sulfur dioxide | 2.069e-05 | biosphere3 | None | kilogram | air | biosphere |  | other
Toluene | 4.0478e-06 | biosphere3 | None | kilogram | air::low population density, long-term | biosphere |  | other
Toluene | 2.7985e-10 | biosphere3 | None | kilogram | air::non-urban air or from high stacks | biosphere |  | other
Toluene | 1.5234e-06 | biosphere3 | None | kilogram | air::urban air close to ground | biosphere |  | other
Zinc | 1.81e-07 | biosphere3 | None | kilogram | air::low population density, long-term | biosphere |  | other
Zinc | 5.7591e-08 | biosphere3 | None | kilogram | air::non-urban air or from high stacks | biosphere |  | other
Zinc | 3.1264e-07 | biosphere3 | None | kilogram | air::urban air close to ground | biosphere |  | other
m-Xylene | 1.6094e-12 | biosphere3 | None | kilogram | air::low population density, long-term | biosphere |  | other
m-Xylene | 8.2272e-08 | biosphere3 | None | kilogram | air::non-urban air or from high stacks | biosphere |  | other
m-Xylene | 9.05e-07 | biosphere3 | None | kilogram | air::urban air close to ground | biosphere |  | other
maintenance, passenger car | 8.7341e-06 | carculator_lci_car | RER | unit |  | technosphere | passenger car maintenance | other
market for brake wear emissions, passenger car | -1.4993e-05 | carculator_lci_car | GLO | kilogram |  | technosphere | brake wear emissions, passenger car | other
market for refrigerant R134a | 6.5e-06 | carculator_lci_car | GLO | kilogram |  | technosphere | refrigerant R134a | other
market for road | 0.00094756 | carculator_lci_car | GLO | meter-year |  | technosphere | road | other
market for road maintenance | 0.00129 | carculator_lci_car | RER | meter-year |  | technosphere | road maintenance | other
market for road wear emissions, passenger car | -1.7228e-05 | carculator_lci_car | GLO | kilogram |  | technosphere | road wear emissions, passenger car | other
market for tyre wear emissions, passenger car | -1.9856e-05 | carculator_lci_car | GLO | kilogram |  | technosphere | tyre wear emissions, passenger car | other
noise, octave 1, day time, rural | 3.4509e-10 | biosphere3 | None | joule | octave 1::day time::rural | biosphere |  | other
noise, octave 1, day time, suburban | 3.1982e-10 | biosphere3 | None | joule | octave 1::day time::suburban | biosphere |  | other
noise, octave 1, day time, urban | 6.8826e-10 | biosphere3 | None | joule | octave 1::day time::urban | biosphere |  | other
noise, octave 2, day time, rural | 4.0814e-10 | biosphere3 | None | joule | octave 2::day time::rural | biosphere |  | other
noise, octave 2, day time, suburban | 3.6946e-10 | biosphere3 | None | joule | octave 2::day time::suburban | biosphere |  | other
noise, octave 2, day time, urban | 7.8347e-10 | biosphere3 | None | joule | octave 2::day time::urban | biosphere |  | other
noise, octave 3, day time, rural | 3.7207e-10 | biosphere3 | None | joule | octave 3::day time::rural | biosphere |  | other
noise, octave 3, day time, suburban | 3.384e-10 | biosphere3 | None | joule | octave 3::day time::suburban | biosphere |  | other
noise, octave 3, day time, urban | 7.2351e-10 | biosphere3 | None | joule | octave 3::day time::urban | biosphere |  | other
noise, octave 4, day time, rural | 2.6791e-10 | biosphere3 | None | joule | octave 4::day time::rural | biosphere |  | other
noise, octave 4, day time, suburban | 2.3826e-10 | biosphere3 | None | joule | octave 4::day time::suburban | biosphere |  | other
noise, octave 4, day time, urban | 5.2882e-10 | biosphere3 | None | joule | octave 4::day time::urban | biosphere |  | other
noise, octave 5, day time, rural | 3.1041e-10 | biosphere3 | None | joule | octave 5::day time::rural | biosphere |  | other
noise, octave 5, day time, suburban | 2.6844e-10 | biosphere3 | None | joule | octave 5::day time::suburban | biosphere |  | other
noise, octave 5, day time, urban | 5.8626e-10 | biosphere3 | None | joule | octave 5::day time::urban | biosphere |  | other
noise, octave 6, day time, rural | 3.6285e-10 | biosphere3 | None | joule | octave 6::day time::rural | biosphere |  | other
noise, octave 6, day time, suburban | 3.1803e-10 | biosphere3 | None | joule | octave 6::day time::suburban | biosphere |  | other
noise, octave 6, day time, urban | 6.8257e-10 | biosphere3 | None | joule | octave 6::day time::urban | biosphere |  | other
noise, octave 7, day time, rural | 3.3412e-10 | biosphere3 | None | joule | octave 7::day time::rural | biosphere |  | other
noise, octave 7, day time, suburban | 3.0436e-10 | biosphere3 | None | joule | octave 7::day time::suburban | biosphere |  | other
noise, octave 7, day time, urban | 6.5761e-10 | biosphere3 | None | joule | octave 7::day time::urban | biosphere |  | other
noise, octave 8, day time, rural | 2.7808e-10 | biosphere3 | None | joule | octave 8::day time::rural | biosphere |  | other
noise, octave 8, day time, suburban | 2.6321e-10 | biosphere3 | None | joule | octave 8::day time::suburban | biosphere |  | other
noise, octave 8, day time, urban | 5.7915e-10 | biosphere3 | None | joule | octave 8::day time::urban | biosphere |  | other
o-Xylene | 1.7358e-08 | biosphere3 | None | kilogram | air::low population density, long-term | biosphere |  | other
o-Xylene | 4.4427e-07 | biosphere3 | None | kilogram | air::non-urban air or from high stacks | biosphere |  | other
o-Xylene | 1.8923e-07 | biosphere3 | None | kilogram | air::urban air close to ground | biosphere |  | other
fuel supply for petrol vehicles, 2000 | 0.073106 | carculator_lci_car | CH | kilogram |  | technosphere | fuel | other
transport, car, gasoline, Medium, 2000, Euro-2 | 1 | carculator_lci_car | CH | kilometer |  | production | transport, car, Euro-2 | other
Car, gasoline, Medium, 2000, Euro-2 | 5e-06 | carculator_lci_car | CH | unit |  | technosphere | Car, Euro-2 | other
Activity | Car, gasoline, Medium, 2000, Euro-2
location | CH
production amount | 1
reference product | Car, Euro-2
type | process
unit | unit
worksheet name | None
source
description
special remark
comment | Km over lifetime: 200000 km. Km per year: 12000 km/year. Autonomy on a full tank/battery: 957 km. Tank-to-wheel efficiency: 16.1 \%. Tank-to-wheel energy consumption: 3114 kj/km. Fuel consumption: 9.7 l/100km. Electricity consumption: 0.0 kWh/100km. Battery capacity: 0.0 kWh. Fuel tank capacity: 828 kWh. Power share from combustion engine: 100.0 \%. Combustion engine power: 129 kW. Electric motor power: 0.0 kW. Curb mass (excl. driver and cargo): 1624 kg. Driving mass (incl. driver and cargo): 1764 kg. Battery mass: 0.0 kg. Fuel cell system efficiency: 0.0 \%. Number of passengers onboard: 1.6 passenger(s). Payload: 20 kg.
Exchanges
name | amount | database | location | unit | categories | type | reference product | tag
Glider lightweighting | 135 | carculator_lci_car | GLO | kilogram |  | technosphere | glider lightweighting | other
market for glider, passenger car | 1350 | carculator_lci_car | GLO | kilogram |  | technosphere | glider, passenger car | other
market for internal combustion engine, passenger car | 277.4549 | carculator_lci_car | GLO | kilogram |  | technosphere | internal combustion engine, passenger car | other
polyethylene production, high density, granulate | 62.125 | carculator_lci_car | RER | kilogram |  | technosphere | polyethylene, high density, granulate | other
treatment of used glider, passenger car, shredding | -1277.125 | carculator_lci_car | GLO | kilogram |  | technosphere | used glider, passenger car | other
treatment of used internal combustion engine, passenger car, shredding | -277.4549 | carculator_lci_car | GLO | kilogram |  | technosphere | used internal combustion engine, passenger car | other
Car, gasoline, Medium, 2000, Euro-2 | 1 | carculator_lci_car | CH | unit |  | production | Car, Euro-2 | other
Activity | transport, car, gasoline, Medium, 2010, Euro-4
location | CH
production amount | 1
reference product | transport, car, Euro-4
type | process
unit | kilometer
worksheet name | None
source
description
special remark
comment | Km over lifetime: 200000 km. Km per year: 12000 km/year. Autonomy on a full tank/battery: 890 km. Tank-to-wheel efficiency: 20.0 \%. Tank-to-wheel energy consumption: 2631 kj/km. Fuel consumption: 8.2 l/100km. Electricity consumption: 0.0 kWh/100km. Battery capacity: 0.0 kWh. Fuel tank capacity: 650 kWh. Power share from combustion engine: 100.0 \%. Combustion engine power: 127 kW. Electric motor power: 0.0 kW. Curb mass (excl. driver and cargo): 1593 kg. Driving mass (incl. driver and cargo): 1733 kg. Battery mass: 0.0 kg. Fuel cell system efficiency: 0.0 \%. Number of passengers onboard: 1.6 passenger(s). Payload: 20 kg.
Exchanges
name | amount | database | location | unit | categories | type | reference product | tag
1-Pentene | 1.6968e-07 | biosphere3 | None | kilogram | air::low population density, long-term | biosphere |  | other
1-Pentene | 1.3575e-06 | biosphere3 | None | kilogram | air::non-urban air or from high stacks | biosphere |  | other
1-Pentene | 1.0181e-06 | biosphere3 | None | kilogram | air::urban air close to ground | biosphere |  | other
Acetaldehyde | 3.3937e-07 | biosphere3 | None | kilogram | air::low population density, long-term | biosphere |  | other
Acetaldehyde | 1.737e-06 | biosphere3 | None | kilogram | air::non-urban air or from high stacks | biosphere |  | other
Acetaldehyde | 1.6673e-12 | biosphere3 | None | kilogram | air::urban air close to ground | biosphere |  | other
Acetone | 3.3937e-07 | biosphere3 | None | kilogram | air::low population density, long-term | biosphere |  | other
Acetone | 1.0209e-05 | biosphere3 | None | kilogram | air::non-urban air or from high stacks | biosphere |  | other
Acetone | 8.8236e-06 | biosphere3 | None | kilogram | air::urban air close to ground | biosphere |  | other
Acrolein | 5.9985e-11 | biosphere3 | None | kilogram | air::low population density, long-term | biosphere |  | other
Acrolein | 0.00084065 | biosphere3 | None | kilogram | air::non-urban air or from high stacks | biosphere |  | other
Acrolein | 8.8797e-11 | biosphere3 | None | kilogram | air::urban air close to ground | biosphere |  | other
Ammonia | 1.7783e-13 | biosphere3 | None | kilogram | air::low population density, long-term | biosphere |  | other
Ammonia | 2.3333e-10 | biosphere3 | None | kilogram | air::non-urban air or from high stacks | biosphere |  | other
Ammonia | 1.8665e-06 | biosphere3 | None | kilogram | air::urban air close to ground | biosphere |  | other
Arsenic | 1.8994e-08 | biosphere3 | None | kilogram | air::low population density, long-term | biosphere |  | other
Arsenic | 5.4299e-06 | biosphere3 | None | kilogram | air::non-urban air or from high stacks | biosphere |  | other
Arsenic | 1.2387e-05 | biosphere3 | None | kilogram | air::urban air close to ground | biosphere |  | other
Benzaldehyde | 2.8846e-06 | biosphere3 | None | kilogram | air::low population density, long-term | biosphere |  | other
Benzaldehyde | 1.1878e-06 | biosphere3 | None | kilogram | air::non-urban air or from high stacks | biosphere |  | other
Benzaldehyde | 2.7149e-06 | biosphere3 | None | kilogram | air::urban air close to ground | biosphere |  | other
Benzene | 0.00017813 | biosphere3 | None | kilogram | air::low population density, long-term | biosphere |  | other
Benzene | 4.8413e-11 | biosphere3 | None | kilogram | air::urban air close to ground | biosphere |  | other
Butane | 8.4236e-06 | biosphere3 | None | kilogram | air::low population density, long-term | biosphere |  | other
Butane | 1.6968e-07 | biosphere3 | None | kilogram | air::non-urban air or from high stacks | biosphere |  | other
Butane | 7.2265e-11 | biosphere3 | None | kilogram | air::urban air close to ground | biosphere |  | other
Cadmium | 1.1025e-06 | biosphere3 | None | kilogram | air::low population density, long-term | biosphere |  | other
Cadmium | 3.8124e-05 | biosphere3 | None | kilogram | air::non-urban air or from high stacks | biosphere |  | other
Cadmium | 8.3484e-05 | biosphere3 | None | kilogram | air::urban air close to ground | biosphere |  | other
Carbon dioxide, fossil | 0.19392 | biosphere3 | None | kilogram | air | biosphere |  | other
Carbon dioxide, non-fossil | 4.642e-05 | biosphere3 | None | kilogram | air | biosphere |  | other
Carbon monoxide, fossil | 1.9342e-10 | biosphere3 | None | kilogram | air::low population density, long-term | biosphere |  | other
Carbon monoxide, fossil | 2.1621e-07 | biosphere3 | None | kilogram | air::non-urban air or from high stacks | biosphere |  | other
Carbon monoxide, fossil | 3.733e-06 | biosphere3 | None | kilogram | air::urban air close to ground | biosphere |  | other
Chromium | 1.6968e-06 | biosphere3 | None | kilogram | air::low population density, long-term | biosphere |  | other
Chromium | 1.8665e-05 | biosphere3 | None | kilogram | air::non-urban air or from high stacks | biosphere |  | other
Chromium | 1.1997e-08 | biosphere3 | None | kilogram | air::urban air close to ground | biosphere |  | other
Chromium VI | 1.1878e-06 | biosphere3 | None | kilogram | air::low population density, long-term | biosphere |  | other
Chromium VI | 6.448e-06 | biosphere3 | None | kilogram | air::non-urban air or from high stacks | biosphere |  | other
Chromium VI | 1.1123e-12 | biosphere3 | None | kilogram | air::urban air close to ground | biosphere |  | other
Copper | 9.1629e-06 | biosphere3 | None | kilogram | air::low population density, long-term | biosphere |  | other
Copper | 3.9027e-06 | biosphere3 | None | kilogram | air::non-urban air or from high stacks | biosphere |  | other
Copper | 5.3345e-09 | biosphere3 | None | kilogram | air::urban air close to ground | biosphere |  | other
Cyclohexane | 4.2676e-08 | biosphere3 | None | kilogram | air::low population density, long-term | biosphere |  | other
Cyclohexane | 3.2007e-08 | biosphere3 | None | kilogram | air::non-urban air or from high stacks | biosphere |  | other
Cyclohexane | 1.0669e-08 | biosphere3 | None | kilogram | air::urban air close to ground | biosphere |  | other
Dinitrogen monoxide | 1.4263e-06 | biosphere3 | None | kilogram | air::low population density, long-term | biosphere |  | other
Dinitrogen monoxide | 1.369e-12 | biosphere3 | None | kilogram | air::non-urban air or from high stacks | biosphere |  | other
Dinitrogen monoxide | 1.0669e-08 | biosphere3 | None | kilogram | air::urban air close to ground | biosphere |  | other
Ethane | 4.7269e-08 | biosphere3 | None | kilogram | air::low population density, long-term | biosphere |  | other
Ethane | 2.774e-07 | biosphere3 | None | kilogram | air::non-urban air or from high stacks | biosphere |  | other
Ethane | 4.9254e-11 | biosphere3 | None | kilogram | air::urban air close to ground | biosphere |  | other
Ethane, 1,1,1,2-tetrafluoro-, HFC-134a | 3.75e-06 | biosphere3 | None | kilogram | air | biosphere |  | other
Ethene | 0.00018837 | biosphere3 | None | kilogram | air::low population density, long-term | biosphere |  | other
Ethene | 7.2911e-11 | biosphere3 | None | kilogram | air::non-urban air or from high stacks | biosphere |  | other
Ethene | 1.4602e-13 | biosphere3 | None | kilogram | air::urban air close to ground | biosphere |  | other
Formaldehyde | 1.9158e-10 | biosphere3 | None | kilogram | air::low population density, long-term | biosphere |  | other
Formaldehyde | 5.868e-08 | biosphere3 | None | kilogram | air::non-urban air or from high stacks | biosphere |  | other
Formaldehyde | 1.5596e-08 | biosphere3 | None | kilogram | air::urban air close to ground | biosphere |  | other
Heptane | 1.707e-07 | biosphere3 | None | kilogram | air::low population density, long-term | biosphere |  | other
Heptane | 3.8942e-07 | biosphere3 | None | kilogram | air::non-urban air or from high stacks | biosphere |  | other
Heptane | 9.0687e-08 | biosphere3 | None | kilogram | air::urban air close to ground | biosphere |  | other
Hexane | 3.7342e-08 | biosphere3 | None | kilogram | air::low population density, long-term | biosphere |  | other
Hexane | 8.5352e-08 | biosphere3 | None | kilogram | air::non-urban air or from high stacks | biosphere |  | other
Hexane | 5.7055e-06 | biosphere3 | None | kilogram | air::urban air close to ground | biosphere |  | other
Hydrocarbons, chlorinated | 3.9752e-11 | biosphere3 | None | kilogram | air::non-urban air or from high stacks | biosphere |  | other
Hydrocarbons, chlorinated | 3.5329e-07 | biosphere3 | None | kilogram | air::urban air close to ground | biosphere |  | other
Lead | 5.3345e-09 | biosphere3 | None | kilogram | air::low population density, long-term | biosphere |  | other
Lead | 5.9337e-11 | biosphere3 | None | kilogram | air::non-urban air or from high stacks | biosphere |  | other
Lead | 2.5814e-07 | biosphere3 | None | kilogram | air::urban air close to ground | biosphere |  | other
Mercury | 1.0326e-05 | biosphere3 | None | kilogram | air::low population density, long-term | biosphere |  | other
Mercury | 2.6246e-06 | biosphere3 | None | kilogram | air::non-urban air or from high stacks | biosphere |  | other
Mercury | 1.5881e-10 | biosphere3 | None | kilogram | air::urban air close to ground | biosphere |  | other
Methane, fossil | 1.7753e-07 | biosphere3 | None | kilogram | air::low population density, long-term | biosphere |  | other
Methane, fossil | 1.1736e-07 | biosphere3 | None | kilogram | air::non-urban air or from high stacks | biosphere |  | other
Methane, fossil | 3.7342e-08 | biosphere3 | None | kilogram | air::urban air close to ground | biosphere |  | other
Methyl ethyl ketone | 2.0271e-07 | biosphere3 | None | kilogram | air::low population density, long-term | biosphere |  | other
Methyl ethyl ketone | 9.1332e-13 | biosphere3 | None | kilogram | air::non-urban air or from high stacks | biosphere |  | other
Methyl ethyl ketone | 5.3345e-08 | biosphere3 | None | kilogram | air::urban air close to ground | biosphere |  | other
NMVOC, non-methane volatile organic compounds, unspecified origin | 2.1244e-12 | biosphere3 | None | kilogram | air::low population density, long-term | biosphere |  | other
NMVOC, non-methane volatile organic compounds, unspecified origin | 9.2857e-09 | biosphere3 | None | kilogram | air::non-urban air or from high stacks | biosphere |  | other
NMVOC, non-methane volatile organic compounds, unspecified origin | 4.427e-08 | biosphere3 | None | kilogram | air::urban air close to ground | biosphere |  | other
Nickel | 5.868e-07 | biosphere3 | None | kilogram | air::low population density, long-term | biosphere |  | other
Nickel | 9.8507e-09 | biosphere3 | None | kilogram | air::non-urban air or from high stacks | biosphere |  | other
Nickel | 2.8806e-07 | biosphere3 | None | kilogram | air::urban air close to ground | biosphere |  | other
Nitrogen oxides | 2.7857e-08 | biosphere3 | None | kilogram | air::low population density, long-term | biosphere |  | other
Nitrogen oxides | 9.2857e-09 | biosphere3 | None | kilogram | air::non-urban air or from high stacks | biosphere |  | other
Nitrogen oxides | 2.2133e-06 | biosphere3 | None | kilogram | air::urban air close to ground | biosphere |  | other
PAH, polycyclic aromatic hydrocarbons | 2.4143e-07 | biosphere3 | None | kilogram | air::low population density, long-term | biosphere |  | other
PAH, polycyclic aromatic hydrocarbons | 7.643e-11 | biosphere3 | None | kilogram | air::non-urban air or from high stacks | biosphere |  | other
PAH, polycyclic aromatic hydrocarbons | 0.00029231 | biosphere3 | None | kilogram | air::urban air close to ground | biosphere |  | other
Particulates, < 2.5 um | 1.1314e-10 | biosphere3 | None | kilogram | air::low population density, long-term | biosphere |  | other
Particulates, < 2.5 um | 2.2658e-13 | biosphere3 | None | kilogram | air::non-urban air or from high stacks | biosphere |  | other
Particulates, < 2.5 um | 2.973e-10 | biosphere3 | None | kilogram | air::urban air close to ground | biosphere |  | other
Pentane | 5.1072e-08 | biosphere3 | None | kilogram | air::low population density, long-term | biosphere |  | other
Pentane | 2.4201e-08 | biosphere3 | None | kilogram | air::non-urban air or from high stacks | biosphere |  | other
Pentane | 1.4857e-07 | biosphere3 | None | kilogram | air::urban air close to ground | biosphere |  | other
Propane | 3.3893e-07 | biosphere3 | None | kilogram | air::low population density, long-term | biosphere |  | other
Propane | 7.8929e-08 | biosphere3 | None | kilogram | air::non-urban air or from high stacks | biosphere |  | other
Propane | 3.25e-08 | biosphere3 | None | kilogram | air::urban air close to ground | biosphere |  | other
Propene | 7.4286e-08 | biosphere3 | None | kilogram | air::low population density, long-term | biosphere |  | other
Propene | 5.2185e-06 | biosphere3 | None | kilogram | air::non-urban air or from high stacks | biosphere |  | other
Selenium | 6.1686e-11 | biosphere3 | None | kilogram | air::low population density, long-term | biosphere |  | other
Selenium | 5.4823e-07 | biosphere3 | None | kilogram | air::non-urban air or from high stacks | biosphere |  | other
Selenium | 4.6429e-09 | biosphere3 | None | kilogram | air::urban air close to ground | biosphere |  | other
Styrene | 9.2078e-11 | biosphere3 | None | kilogram | air::low population density, long-term | biosphere |  | other
Styrene | 4.0057e-07 | biosphere3 | None | kilogram | air::non-urban air or from high stacks | biosphere |  | other
Styrene | 1.6023e-05 | biosphere3 | None | kilogram | air::urban air close to ground | biosphere |  | other
Sulfur dioxide | 9.8851e-07 | biosphere3 | None | kilogram | air | biosphere |  | other
Toluene | 2.2843e-06 | biosphere3 | None | kilogram | air::low population density, long-term | biosphere |  | other
Toluene | 2.4644e-10 | biosphere3 | None | kilogram | air::non-urban air or from high stacks | biosphere |  | other
Toluene | 2.7549e-07 | biosphere3 | None | kilogram | air::urban air close to ground | biosphere |  | other
Zinc | 1.0214e-07 | biosphere3 | None | kilogram | air::low population density, long-term | biosphere |  | other
Zinc | 3.25e-08 | biosphere3 | None | kilogram | air::non-urban air or from high stacks | biosphere |  | other
Zinc | 1.7643e-07 | biosphere3 | None | kilogram | air::urban air close to ground | biosphere |  | other
m-Xylene | 1.4173e-12 | biosphere3 | None | kilogram | air::low population density, long-term | biosphere |  | other
m-Xylene | 4.6429e-08 | biosphere3 | None | kilogram | air::non-urban air or from high stacks | biosphere |  | other
m-Xylene | 5.1072e-07 | biosphere3 | None | kilogram | air::urban air close to ground | biosphere |  | other
maintenance, passenger car | 8.565e-06 | carculator_lci_car | RER | unit |  | technosphere | passenger car maintenance | other
market for brake wear emissions, passenger car | -1.4802e-05 | carculator_lci_car | GLO | kilogram |  | technosphere | brake wear emissions, passenger car | other
market for refrigerant R134a | 6.5e-06 | carculator_lci_car | GLO | kilogram |  | technosphere | refrigerant R134a | other
market for road | 0.00093067 | carculator_lci_car | GLO | meter-year |  | technosphere | road | other
market for road maintenance | 0.00129 | carculator_lci_car | RER | meter-year |  | technosphere | road maintenance | other
market for road wear emissions, passenger car | -1.6998e-05 | carculator_lci_car | GLO | kilogram |  | technosphere | road wear emissions, passenger car | other
market for tyre wear emissions, passenger car | -1.9653e-05 | carculator_lci_car | GLO | kilogram |  | technosphere | tyre wear emissions, passenger car | other
noise, octave 1, day time, rural | 3.4509e-10 | biosphere3 | None | joule | octave 1::day time::rural | biosphere |  | other
noise, octave 1, day time, suburban | 3.1982e-10 | biosphere3 | None | joule | octave 1::day time::suburban | biosphere |  | other
noise, octave 1, day time, urban | 6.8826e-10 | biosphere3 | None | joule | octave 1::day time::urban | biosphere |  | other
noise, octave 2, day time, rural | 4.0814e-10 | biosphere3 | None | joule | octave 2::day time::rural | biosphere |  | other
noise, octave 2, day time, suburban | 3.6946e-10 | biosphere3 | None | joule | octave 2::day time::suburban | biosphere |  | other
noise, octave 2, day time, urban | 7.8347e-10 | biosphere3 | None | joule | octave 2::day time::urban | biosphere |  | other
noise, octave 3, day time, rural | 3.7207e-10 | biosphere3 | None | joule | octave 3::day time::rural | biosphere |  | other
noise, octave 3, day time, suburban | 3.384e-10 | biosphere3 | None | joule | octave 3::day time::suburban | biosphere |  | other
noise, octave 3, day time, urban | 7.2351e-10 | biosphere3 | None | joule | octave 3::day time::urban | biosphere |  | other
noise, octave 4, day time, rural | 2.6791e-10 | biosphere3 | None | joule | octave 4::day time::rural | biosphere |  | other
noise, octave 4, day time, suburban | 2.3826e-10 | biosphere3 | None | joule | octave 4::day time::suburban | biosphere |  | other
noise, octave 4, day time, urban | 5.2882e-10 | biosphere3 | None | joule | octave 4::day time::urban | biosphere |  | other
noise, octave 5, day time, rural | 3.1041e-10 | biosphere3 | None | joule | octave 5::day time::rural | biosphere |  | other
noise, octave 5, day time, suburban | 2.6844e-10 | biosphere3 | None | joule | octave 5::day time::suburban | biosphere |  | other
noise, octave 5, day time, urban | 5.8626e-10 | biosphere3 | None | joule | octave 5::day time::urban | biosphere |  | other
noise, octave 6, day time, rural | 3.6285e-10 | biosphere3 | None | joule | octave 6::day time::rural | biosphere |  | other
noise, octave 6, day time, suburban | 3.1803e-10 | biosphere3 | None | joule | octave 6::day time::suburban | biosphere |  | other
noise, octave 6, day time, urban | 6.8257e-10 | biosphere3 | None | joule | octave 6::day time::urban | biosphere |  | other
noise, octave 7, day time, rural | 3.3412e-10 | biosphere3 | None | joule | octave 7::day time::rural | biosphere |  | other
noise, octave 7, day time, suburban | 3.0436e-10 | biosphere3 | None | joule | octave 7::day time::suburban | biosphere |  | other
noise, octave 7, day time, urban | 6.5761e-10 | biosphere3 | None | joule | octave 7::day time::urban | biosphere |  | other
noise, octave 8, day time, rural | 2.7808e-10 | biosphere3 | None | joule | octave 8::day time::rural | biosphere |  | other
noise, octave 8, day time, suburban | 2.6321e-10 | biosphere3 | None | joule | octave 8::day time::suburban | biosphere |  | other
noise, octave 8, day time, urban | 5.7915e-10 | biosphere3 | None | joule | octave 8::day time::urban | biosphere |  | other
o-Xylene | 1.5286e-08 | biosphere3 | None | kilogram | air::low population density, long-term | biosphere |  | other
o-Xylene | 2.5071e-07 | biosphere3 | None | kilogram | air::non-urban air or from high stacks | biosphere |  | other
o-Xylene | 1.0679e-07 | biosphere3 | None | kilogram | air::urban air close to ground | biosphere |  | other
fuel supply for petrol vehicles, 2010 | 0.061782 | carculator_lci_car | CH | kilogram |  | technosphere | fuel | other
transport, car, gasoline, Medium, 2010, Euro-4 | 1 | carculator_lci_car | CH | kilometer |  | production | transport, car, Euro-4 | other
Car, gasoline, Medium, 2010, Euro-4 | 5e-06 | carculator_lci_car | CH | unit |  | technosphere | Car, Euro-4 | other
Activity | Car, gasoline, Medium, 2010, Euro-4
location | CH
production amount | 1
reference product | Car, Euro-4
type | process
unit | unit
worksheet name | None
source
description
special remark
comment | Km over lifetime: 200000 km. Km per year: 12000 km/year. Autonomy on a full tank/battery: 890 km. Tank-to-wheel efficiency: 20.0 \%. Tank-to-wheel energy consumption: 2631 kj/km. Fuel consumption: 8.2 l/100km. Electricity consumption: 0.0 kWh/100km. Battery capacity: 0.0 kWh. Fuel tank capacity: 650 kWh. Power share from combustion engine: 100.0 \%. Combustion engine power: 127 kW. Electric motor power: 0.0 kW. Curb mass (excl. driver and cargo): 1593 kg. Driving mass (incl. driver and cargo): 1733 kg. Battery mass: 0.0 kg. Fuel cell system efficiency: 0.0 \%. Number of passengers onboard: 1.6 passenger(s). Payload: 20 kg.
Exchanges
name | amount | database | location | unit | categories | type | reference product | tag
Glider lightweighting | 135 | carculator_lci_car | GLO | kilogram |  | technosphere | glider lightweighting | other
market for glider, passenger car | 1350 | carculator_lci_car | GLO | kilogram |  | technosphere | glider, passenger car | other
market for internal combustion engine, passenger car | 274.3085 | carculator_lci_car | GLO | kilogram |  | technosphere | internal combustion engine, passenger car | other
polyethylene production, high density, granulate | 48.8054 | carculator_lci_car | RER | kilogram |  | technosphere | polyethylene, high density, granulate | other
treatment of used glider, passenger car, shredding | -1263.8054 | carculator_lci_car | GLO | kilogram |  | technosphere | used glider, passenger car | other
treatment of used internal combustion engine, passenger car, shredding | -274.3085 | carculator_lci_car | GLO | kilogram |  | technosphere | used internal combustion engine, passenger car | other
Car, gasoline, Medium, 2010, Euro-4 | 1 | carculator_lci_car | CH | unit |  | production | Car, Euro-4 | other
Activity | transport, car, gasoline, Medium, 2020, Euro-6.2
location | CH
production amount | 1
reference product | transport, car, Euro-6.2
type | process
unit | kilometer
worksheet name | None
source
description
special remark
comment | Km over lifetime: 200000 km. Km per year: 12000 km/year. Autonomy on a full tank/battery: 976 km. Tank-to-wheel efficiency: 21.8 \%. Tank-to-wheel energy consumption: 2389 kj/km. Fuel consumption: 7.5 l/100km. Electricity consumption: 0.0 kWh/100km. Battery capacity: 0.0 kWh. Fuel tank capacity: 647 kWh. Power share from combustion engine: 100.0 \%. Combustion engine power: 126 kW. Electric motor power: 0.0 kW. Curb mass (excl. driver and cargo): 1579 kg. Driving mass (incl. driver and cargo): 1719 kg. Battery mass: 0.0 kg. Fuel cell system efficiency: 0.0 \%. Number of passengers onboard: 1.6 passenger(s). Payload: 20 kg.
Exchanges
name | amount | database | location | unit | categories | type | reference product | tag
1-Pentene | 9.2631e-08 | biosphere3 | None | kilogram | air::low population density, long-term | biosphere |  | other
1-Pentene | 7.4105e-07 | biosphere3 | None | kilogram | air::non-urban air or from high stacks | biosphere |  | other
1-Pentene | 5.5579e-07 | biosphere3 | None | kilogram | air::urban air close to ground | biosphere |  | other
Acetaldehyde | 1.8526e-07 | biosphere3 | None | kilogram | air::low population density, long-term | biosphere |  | other
Acetaldehyde | 7.1357e-07 | biosphere3 | None | kilogram | air::non-urban air or from high stacks | biosphere |  | other
Acetaldehyde | 1.5088e-12 | biosphere3 | None | kilogram | air::urban air close to ground | biosphere |  | other
Acetone | 1.8526e-07 | biosphere3 | None | kilogram | air::low population density, long-term | biosphere |  | other
Acetone | 4.8895e-06 | biosphere3 | None | kilogram | air::non-urban air or from high stacks | biosphere |  | other
Acetone | 4.8168e-06 | biosphere3 | None | kilogram | air::urban air close to ground | biosphere |  | other
Acrolein | 5.4283e-11 | biosphere3 | None | kilogram | air::low population density, long-term | biosphere |  | other
Acrolein | 0.00045818 | biosphere3 | None | kilogram | air::non-urban air or from high stacks | biosphere |  | other
Acrolein | 8.0356e-11 | biosphere3 | None | kilogram | air::urban air close to ground | biosphere |  | other
Ammonia | 1.6093e-13 | biosphere3 | None | kilogram | air::low population density, long-term | biosphere |  | other
Ammonia | 2.1115e-10 | biosphere3 | None | kilogram | air::non-urban air or from high stacks | biosphere |  | other
Ammonia | 1.0189e-06 | biosphere3 | None | kilogram | air::urban air close to ground | biosphere |  | other
Arsenic | 1.7577e-08 | biosphere3 | None | kilogram | air::low population density, long-term | biosphere |  | other
Arsenic | 2.9642e-06 | biosphere3 | None | kilogram | air::non-urban air or from high stacks | biosphere |  | other
Arsenic | 6.7621e-06 | biosphere3 | None | kilogram | air::urban air close to ground | biosphere |  | other
Benzaldehyde | 1.5747e-06 | biosphere3 | None | kilogram | air::low population density, long-term | biosphere |  | other
Benzaldehyde | 6.4842e-07 | biosphere3 | None | kilogram | air::non-urban air or from high stacks | biosphere |  | other
Benzaldehyde | 1.4821e-06 | biosphere3 | None | kilogram | air::urban air close to ground | biosphere |  | other
Benzene | 9.658e-05 | biosphere3 | None | kilogram | air::low population density, long-term | biosphere |  | other
Benzene | 4.3811e-11 | biosphere3 | None | kilogram | air::urban air close to ground | biosphere |  | other
Butane | 3.9395e-06 | biosphere3 | None | kilogram | air::low population density, long-term | biosphere |  | other
Butane | 9.2631e-08 | biosphere3 | None | kilogram | air::non-urban air or from high stacks | biosphere |  | other
Butane | 6.5396e-11 | biosphere3 | None | kilogram | air::urban air close to ground | biosphere |  | other
Cadmium | 9.8241e-07 | biosphere3 | None | kilogram | air::low population density, long-term | biosphere |  | other
Cadmium | 2.0481e-05 | biosphere3 | None | kilogram | air::non-urban air or from high stacks | biosphere |  | other
Cadmium | 4.5574e-05 | biosphere3 | None | kilogram | air::urban air close to ground | biosphere |  | other
Carbon dioxide, fossil | 0.17487 | biosphere3 | None | kilogram | air | biosphere |  | other
Carbon dioxide, non-fossil | 0.0012784 | biosphere3 | None | kilogram | air | biosphere |  | other
Carbon monoxide, fossil | 1.7503e-10 | biosphere3 | None | kilogram | air::low population density, long-term | biosphere |  | other
Carbon monoxide, fossil | 9.5936e-08 | biosphere3 | None | kilogram | air::non-urban air or from high stacks | biosphere |  | other
Carbon monoxide, fossil | 2.0379e-06 | biosphere3 | None | kilogram | air::urban air close to ground | biosphere |  | other
Chromium | 9.2631e-07 | biosphere3 | None | kilogram | air::low population density, long-term | biosphere |  | other
Chromium | 1.0189e-05 | biosphere3 | None | kilogram | air::non-urban air or from high stacks | biosphere |  | other
Chromium | 1.0857e-08 | biosphere3 | None | kilogram | air::urban air close to ground | biosphere |  | other
Chromium VI | 6.4842e-07 | biosphere3 | None | kilogram | air::low population density, long-term | biosphere |  | other
Chromium VI | 3.52e-06 | biosphere3 | None | kilogram | air::non-urban air or from high stacks | biosphere |  | other
Chromium VI | 1.0066e-12 | biosphere3 | None | kilogram | air::urban air close to ground | biosphere |  | other
Copper | 5.0021e-06 | biosphere3 | None | kilogram | air::low population density, long-term | biosphere |  | other
Copper | 2.1305e-06 | biosphere3 | None | kilogram | air::non-urban air or from high stacks | biosphere |  | other
Copper | 4.4698e-09 | biosphere3 | None | kilogram | air::urban air close to ground | biosphere |  | other
Cyclohexane | 3.5758e-08 | biosphere3 | None | kilogram | air::low population density, long-term | biosphere |  | other
Cyclohexane | 2.6819e-08 | biosphere3 | None | kilogram | air::non-urban air or from high stacks | biosphere |  | other
Cyclohexane | 8.9395e-09 | biosphere3 | None | kilogram | air::urban air close to ground | biosphere |  | other
Dinitrogen monoxide | 5.8053e-07 | biosphere3 | None | kilogram | air::low population density, long-term | biosphere |  | other
Dinitrogen monoxide | 1.2275e-12 | biosphere3 | None | kilogram | air::non-urban air or from high stacks | biosphere |  | other
Dinitrogen monoxide | 8.9395e-09 | biosphere3 | None | kilogram | air::urban air close to ground | biosphere |  | other
Ethane | 3.7803e-08 | biosphere3 | None | kilogram | air::low population density, long-term | biosphere |  | other
Ethane | 2.3243e-07 | biosphere3 | None | kilogram | air::non-urban air or from high stacks | biosphere |  | other
Ethane | 4.4162e-11 | biosphere3 | None | kilogram | air::urban air close to ground | biosphere |  | other
Ethane, 1,1,1,2-tetrafluoro-, HFC-134a | 3.6522e-06 | biosphere3 | None | kilogram | air | biosphere |  | other
Ethene | 3.761e-05 | biosphere3 | None | kilogram | air::low population density, long-term | biosphere |  | other
Ethene | 6.5374e-11 | biosphere3 | None | kilogram | air::non-urban air or from high stacks | biosphere |  | other
Ethene | 1.3092e-13 | biosphere3 | None | kilogram | air::urban air close to ground | biosphere |  | other
Formaldehyde | 1.7178e-10 | biosphere3 | None | kilogram | air::low population density, long-term | biosphere |  | other
Formaldehyde | 4.9167e-08 | biosphere3 | None | kilogram | air::non-urban air or from high stacks | biosphere |  | other
Formaldehyde | 1.43e-08 | biosphere3 | None | kilogram | air::urban air close to ground | biosphere |  | other
Heptane | 1.4303e-07 | biosphere3 | None | kilogram | air::low population density, long-term | biosphere |  | other
Heptane | 3.2629e-07 | biosphere3 | None | kilogram | air::non-urban air or from high stacks | biosphere |  | other
Heptane | 7.5986e-08 | biosphere3 | None | kilogram | air::urban air close to ground | biosphere |  | other
Hexane | 3.1288e-08 | biosphere3 | None | kilogram | air::low population density, long-term | biosphere |  | other
Hexane | 7.1516e-08 | biosphere3 | None | kilogram | air::non-urban air or from high stacks | biosphere |  | other
Hexane | 4.6349e-06 | biosphere3 | None | kilogram | air::urban air close to ground | biosphere |  | other
Hydrocarbons, chlorinated | 3.5643e-11 | biosphere3 | None | kilogram | air::non-urban air or from high stacks | biosphere |  | other
Hydrocarbons, chlorinated | 1.5731e-07 | biosphere3 | None | kilogram | air::urban air close to ground | biosphere |  | other
Lead | 4.4698e-09 | biosphere3 | None | kilogram | air::low population density, long-term | biosphere |  | other
Lead | 5.3204e-11 | biosphere3 | None | kilogram | air::non-urban air or from high stacks | biosphere |  | other
Lead | 1.1288e-07 | biosphere3 | None | kilogram | air::urban air close to ground | biosphere |  | other
Mercury | 2.9348e-06 | biosphere3 | None | kilogram | air::low population density, long-term | biosphere |  | other
Mercury | 2.1991e-06 | biosphere3 | None | kilogram | air::non-urban air or from high stacks | biosphere |  | other
Mercury | 1.424e-10 | biosphere3 | None | kilogram | air::urban air close to ground | biosphere |  | other
Methane, fossil | 7.8049e-08 | biosphere3 | None | kilogram | air::low population density, long-term | biosphere |  | other
Methane, fossil | 9.8335e-08 | biosphere3 | None | kilogram | air::non-urban air or from high stacks | biosphere |  | other
Methane, fossil | 3.1288e-08 | biosphere3 | None | kilogram | air::urban air close to ground | biosphere |  | other
Methyl ethyl ketone | 1.6985e-07 | biosphere3 | None | kilogram | air::low population density, long-term | biosphere |  | other
Methyl ethyl ketone | 8.1892e-13 | biosphere3 | None | kilogram | air::non-urban air or from high stacks | biosphere |  | other
Methyl ethyl ketone | 4.4698e-08 | biosphere3 | None | kilogram | air::urban air close to ground | biosphere |  | other
NMVOC, non-methane volatile organic compounds, unspecified origin | 1.9501e-12 | biosphere3 | None | kilogram | air::low population density, long-term | biosphere |  | other
NMVOC, non-methane volatile organic compounds, unspecified origin | 7.483e-09 | biosphere3 | None | kilogram | air::non-urban air or from high stacks | biosphere |  | other
NMVOC, non-methane volatile organic compounds, unspecified origin | 3.3181e-08 | biosphere3 | None | kilogram | air::urban air close to ground | biosphere |  | other
Nickel | 4.9167e-07 | biosphere3 | None | kilogram | air::low population density, long-term | biosphere |  | other
Nickel | 8.8325e-09 | biosphere3 | None | kilogram | air::non-urban air or from high stacks | biosphere |  | other
Nickel | 2.4137e-07 | biosphere3 | None | kilogram | air::urban air close to ground | biosphere |  | other
Nitrogen oxides | 2.2449e-08 | biosphere3 | None | kilogram | air::low population density, long-term | biosphere |  | other
Nitrogen oxides | 7.483e-09 | biosphere3 | None | kilogram | air::non-urban air or from high stacks | biosphere |  | other
Nitrogen oxides | 9.2228e-07 | biosphere3 | None | kilogram | air::urban air close to ground | biosphere |  | other
PAH, polycyclic aromatic hydrocarbons | 1.9456e-07 | biosphere3 | None | kilogram | air::low population density, long-term | biosphere |  | other
PAH, polycyclic aromatic hydrocarbons | 7.016e-11 | biosphere3 | None | kilogram | air::non-urban air or from high stacks | biosphere |  | other
PAH, polycyclic aromatic hydrocarbons | 5.9751e-05 | biosphere3 | None | kilogram | air::urban air close to ground | biosphere |  | other
Particulates, < 2.5 um | 1.0386e-10 | biosphere3 | None | kilogram | air::low population density, long-term | biosphere |  | other
Particulates, < 2.5 um | 2.08e-13 | biosphere3 | None | kilogram | air::non-urban air or from high stacks | biosphere |  | other
Particulates, < 2.5 um | 2.7291e-10 | biosphere3 | None | kilogram | air::urban air close to ground | biosphere |  | other
Pentane | 4.1157e-08 | biosphere3 | None | kilogram | air::low population density, long-term | biosphere |  | other
Pentane | 2.2718e-08 | biosphere3 | None | kilogram | air::non-urban air or from high stacks | biosphere |  | other
Pentane | 1.1973e-07 | biosphere3 | None | kilogram | air::urban air close to ground | biosphere |  | other
Propane | 2.7313e-07 | biosphere3 | None | kilogram | air::low population density, long-term | biosphere |  | other
Propane | 6.3606e-08 | biosphere3 | None | kilogram | air::non-urban air or from high stacks | biosphere |  | other
Propane | 2.6191e-08 | biosphere3 | None | kilogram | air::urban air close to ground | biosphere |  | other
Propene | 5.9864e-08 | biosphere3 | None | kilogram | air::low population density, long-term | biosphere |  | other
Propene | 4.0039e-06 | biosphere3 | None | kilogram | air::non-urban air or from high stacks | biosphere |  | other
Selenium | 5.6625e-11 | biosphere3 | None | kilogram | air::low population density, long-term | biosphere |  | other
Selenium | 2.4992e-07 | biosphere3 | None | kilogram | air::non-urban air or from high stacks | biosphere |  | other
Selenium | 3.7415e-09 | biosphere3 | None | kilogram | air::urban air close to ground | biosphere |  | other
Styrene | 8.4524e-11 | biosphere3 | None | kilogram | air::low population density, long-term | biosphere |  | other
Styrene | 1.7933e-07 | biosphere3 | None | kilogram | air::non-urban air or from high stacks | biosphere |  | other
Styrene | 4.6625e-06 | biosphere3 | None | kilogram | air::urban air close to ground | biosphere |  | other
Sulfur dioxide | 9.0148e-07 | biosphere3 | None | kilogram | air | biosphere |  | other
Toluene | 1.8408e-06 | biosphere3 | None | kilogram | air::low population density, long-term | biosphere |  | other
Toluene | 2.2623e-10 | biosphere3 | None | kilogram | air::non-urban air or from high stacks | biosphere |  | other
Toluene | 1.24e-07 | biosphere3 | None | kilogram | air::urban air close to ground | biosphere |  | other
Zinc | 8.2313e-08 | biosphere3 | None | kilogram | air::low population density, long-term | biosphere |  | other
Zinc | 2.6191e-08 | biosphere3 | None | kilogram | air::non-urban air or from high stacks | biosphere |  | other
Zinc | 1.4218e-07 | biosphere3 | None | kilogram | air::urban air close to ground | biosphere |  | other
m-Xylene | 1.301e-12 | biosphere3 | None | kilogram | air::low population density, long-term | biosphere |  | other
m-Xylene | 3.7415e-08 | biosphere3 | None | kilogram | air::non-urban air or from high stacks | biosphere |  | other
m-Xylene | 4.1157e-07 | biosphere3 | None | kilogram | air::urban air close to ground | biosphere |  | other
maintenance, passenger car | 8.4896e-06 | carculator_lci_car | RER | unit |  | technosphere | passenger car maintenance | other
market for brake wear emissions, passenger car | -1.4717e-05 | carculator_lci_car | GLO | kilogram |  | technosphere | brake wear emissions, passenger car | other
market for refrigerant R134a | 6.3304e-06 | carculator_lci_car | GLO | kilogram |  | technosphere | refrigerant R134a | other
market for road | 0.00092314 | carculator_lci_car | GLO | meter-year |  | technosphere | road | other
market for road maintenance | 0.00129 | carculator_lci_car | RER | meter-year |  | technosphere | road maintenance | other
market for road wear emissions, passenger car | -1.6895e-05 | carculator_lci_car | GLO | kilogram |  | technosphere | road wear emissions, passenger car | other
market for tyre wear emissions, passenger car | -1.9563e-05 | carculator_lci_car | GLO | kilogram |  | technosphere | tyre wear emissions, passenger car | other
noise, octave 1, day time, rural | 3.4509e-10 | biosphere3 | None | joule | octave 1::day time::rural | biosphere |  | other
noise, octave 1, day time, suburban | 3.1982e-10 | biosphere3 | None | joule | octave 1::day time::suburban | biosphere |  | other
noise, octave 1, day time, urban | 6.8826e-10 | biosphere3 | None | joule | octave 1::day time::urban | biosphere |  | other
noise, octave 2, day time, rural | 4.0814e-10 | biosphere3 | None | joule | octave 2::day time::rural | biosphere |  | other
noise, octave 2, day time, suburban | 3.6946e-10 | biosphere3 | None | joule | octave 2::day time::suburban | biosphere |  | other
noise, octave 2, day time, urban | 7.8347e-10 | biosphere3 | None | joule | octave 2::day time::urban | biosphere |  | other
noise, octave 3, day time, rural | 3.7207e-10 | biosphere3 | None | joule | octave 3::day time::rural | biosphere |  | other
noise, octave 3, day time, suburban | 3.384e-10 | biosphere3 | None | joule | octave 3::day time::suburban | biosphere |  | other
noise, octave 3, day time, urban | 7.2351e-10 | biosphere3 | None | joule | octave 3::day time::urban | biosphere |  | other
noise, octave 4, day time, rural | 2.6791e-10 | biosphere3 | None | joule | octave 4::day time::rural | biosphere |  | other
noise, octave 4, day time, suburban | 2.3826e-10 | biosphere3 | None | joule | octave 4::day time::suburban | biosphere |  | other
noise, octave 4, day time, urban | 5.2882e-10 | biosphere3 | None | joule | octave 4::day time::urban | biosphere |  | other
noise, octave 5, day time, rural | 3.1041e-10 | biosphere3 | None | joule | octave 5::day time::rural | biosphere |  | other
noise, octave 5, day time, suburban | 2.6844e-10 | biosphere3 | None | joule | octave 5::day time::suburban | biosphere |  | other
noise, octave 5, day time, urban | 5.8626e-10 | biosphere3 | None | joule | octave 5::day time::urban | biosphere |  | other
noise, octave 6, day time, rural | 3.6285e-10 | biosphere3 | None | joule | octave 6::day time::rural | biosphere |  | other
noise, octave 6, day time, suburban | 3.1803e-10 | biosphere3 | None | joule | octave 6::day time::suburban | biosphere |  | other
noise, octave 6, day time, urban | 6.8257e-10 | biosphere3 | None | joule | octave 6::day time::urban | biosphere |  | other
noise, octave 7, day time, rural | 3.3412e-10 | biosphere3 | None | joule | octave 7::day time::rural | biosphere |  | other
noise, octave 7, day time, suburban | 3.0436e-10 | biosphere3 | None | joule | octave 7::day time::suburban | biosphere |  | other
noise, octave 7, day time, urban | 6.5761e-10 | biosphere3 | None | joule | octave 7::day time::urban | biosphere |  | other
noise, octave 8, day time, rural | 2.7808e-10 | biosphere3 | None | joule | octave 8::day time::rural | biosphere |  | other
noise, octave 8, day time, suburban | 2.6321e-10 | biosphere3 | None | joule | octave 8::day time::suburban | biosphere |  | other
noise, octave 8, day time, urban | 5.7915e-10 | biosphere3 | None | joule | octave 8::day time::urban | biosphere |  | other
o-Xylene | 1.4032e-08 | biosphere3 | None | kilogram | air::low population density, long-term | biosphere |  | other
o-Xylene | 2.0204e-07 | biosphere3 | None | kilogram | air::non-urban air or from high stacks | biosphere |  | other
o-Xylene | 8.6055e-08 | biosphere3 | None | kilogram | air::urban air close to ground | biosphere |  | other
fuel supply for petrol vehicles, 2020 | 0.056342 | carculator_lci_car | CH | kilogram |  | technosphere | fuel | other
transport, car, gasoline, Medium, 2020, Euro-6.2 | 1 | carculator_lci_car | CH | kilometer |  | production | transport, car, Euro-6.2 | other
Car, gasoline, Medium, 2020, Euro-6.2 | 5e-06 | carculator_lci_car | CH | unit |  | technosphere | Car, Euro-6.2 | other
Activity | Car, gasoline, Medium, 2020, Euro-6.2
location | CH
production amount | 1
reference product | Car, Euro-6.2
type | process
unit | unit
worksheet name | None
source
description
special remark
comment | Km over lifetime: 200000 km. Km per year: 12000 km/year. Autonomy on a full tank/battery: 976 km. Tank-to-wheel efficiency: 21.8 \%. Tank-to-wheel energy consumption: 2389 kj/km. Fuel consumption: 7.5 l/100km. Electricity consumption: 0.0 kWh/100km. Battery capacity: 0.0 kWh. Fuel tank capacity: 647 kWh. Power share from combustion engine: 100.0 \%. Combustion engine power: 126 kW. Electric motor power: 0.0 kW. Curb mass (excl. driver and cargo): 1579 kg. Driving mass (incl. driver and cargo): 1719 kg. Battery mass: 0.0 kg. Fuel cell system efficiency: 0.0 \%. Number of passengers onboard: 1.6 passenger(s). Payload: 20 kg.
Exchanges
name | amount | database | location | unit | categories | type | reference product | tag
Glider lightweighting | 143.8044 | carculator_lci_car | GLO | kilogram |  | technosphere | glider lightweighting | other
market for glider, passenger car | 1350 | carculator_lci_car | GLO | kilogram |  | technosphere | glider, passenger car | other
market for internal combustion engine, passenger car | 269.3027 | carculator_lci_car | GLO | kilogram |  | technosphere | internal combustion engine, passenger car | other
polyethylene production, high density, granulate | 48.5989 | carculator_lci_car | RER | kilogram |  | technosphere | polyethylene, high density, granulate | other
treatment of used glider, passenger car, shredding | -1254.7947 | carculator_lci_car | GLO | kilogram |  | technosphere | used glider, passenger car | other
treatment of used internal combustion engine, passenger car, shredding | -269.3027 | carculator_lci_car | GLO | kilogram |  | technosphere | used internal combustion engine, passenger car | other
Car, gasoline, Medium, 2020, Euro-6.2 | 1 | carculator_lci_car | CH | unit |  | production | Car, Euro-6.2 | other
Activity | transport, car, gasoline, Medium, 2030, Euro-7
location | CH
production amount | 1
reference product | transport, car, Euro-7
type | process
unit | kilometer
worksheet name | None
source
description
special remark
comment | Km over lifetime: 200000 km. Km per year: 12000 km/year. Autonomy on a full tank/battery: 979 km. Tank-to-wheel efficiency: 22.4 \%. Tank-to-wheel energy consumption: 2143 kj/km. Fuel consumption: 6.7 l/100km. Electricity consumption: 0.0 kWh/100km. Battery capacity: 0.0 kWh. Fuel tank capacity: 583 kWh. Power share from combustion engine: 95.0 \%. Combustion engine power: 117 kW. Electric motor power: 6.2 kW. Curb mass (excl. driver and cargo): 1542 kg. Driving mass (incl. driver and cargo): 1682 kg. Battery mass: 5.0 kg. Fuel cell system efficiency: 0.0 \%. Number of passengers onboard: 1.6 passenger(s). Payload: 20 kg.
Exchanges
name | amount | database | location | unit | categories | type | reference product | tag
1-Pentene | 9.1968e-08 | biosphere3 | None | kilogram | air::low population density, long-term | biosphere |  | other
1-Pentene | 7.3574e-07 | biosphere3 | None | kilogram | air::non-urban air or from high stacks | biosphere |  | other
1-Pentene | 5.5181e-07 | biosphere3 | None | kilogram | air::urban air close to ground | biosphere |  | other
Acetaldehyde | 1.8394e-07 | biosphere3 | None | kilogram | air::low population density, long-term | biosphere |  | other
Acetaldehyde | 7.7292e-07 | biosphere3 | None | kilogram | air::non-urban air or from high stacks | biosphere |  | other
Acetaldehyde | 1.3096e-12 | biosphere3 | None | kilogram | air::urban air close to ground | biosphere |  | other
Acetone | 1.8394e-07 | biosphere3 | None | kilogram | air::low population density, long-term | biosphere |  | other
Acetone | 4.8833e-06 | biosphere3 | None | kilogram | air::non-urban air or from high stacks | biosphere |  | other
Acetone | 4.7823e-06 | biosphere3 | None | kilogram | air::urban air close to ground | biosphere |  | other
Acrolein | 4.7116e-11 | biosphere3 | None | kilogram | air::low population density, long-term | biosphere |  | other
Acrolein | 0.00043887 | biosphere3 | None | kilogram | air::non-urban air or from high stacks | biosphere |  | other
Acrolein | 6.9747e-11 | biosphere3 | None | kilogram | air::urban air close to ground | biosphere |  | other
Ammonia | 1.3968e-13 | biosphere3 | None | kilogram | air::low population density, long-term | biosphere |  | other
Ammonia | 1.8327e-10 | biosphere3 | None | kilogram | air::non-urban air or from high stacks | biosphere |  | other
Ammonia | 1.0116e-06 | biosphere3 | None | kilogram | air::urban air close to ground | biosphere |  | other
Arsenic | 1.9039e-08 | biosphere3 | None | kilogram | air::low population density, long-term | biosphere |  | other
Arsenic | 2.943e-06 | biosphere3 | None | kilogram | air::non-urban air or from high stacks | biosphere |  | other
Arsenic | 6.7136e-06 | biosphere3 | None | kilogram | air::urban air close to ground | biosphere |  | other
Benzaldehyde | 1.5635e-06 | biosphere3 | None | kilogram | air::low population density, long-term | biosphere |  | other
Benzaldehyde | 6.4377e-07 | biosphere3 | None | kilogram | air::non-urban air or from high stacks | biosphere |  | other
Benzaldehyde | 1.4715e-06 | biosphere3 | None | kilogram | air::urban air close to ground | biosphere |  | other
Benzene | 9.5849e-05 | biosphere3 | None | kilogram | air::low population density, long-term | biosphere |  | other
Benzene | 3.8027e-11 | biosphere3 | None | kilogram | air::urban air close to ground | biosphere |  | other
Butane | 3.8744e-06 | biosphere3 | None | kilogram | air::low population density, long-term | biosphere |  | other
Butane | 9.1968e-08 | biosphere3 | None | kilogram | air::non-urban air or from high stacks | biosphere |  | other
Butane | 5.6762e-11 | biosphere3 | None | kilogram | air::urban air close to ground | biosphere |  | other
Cadmium | 9.3555e-07 | biosphere3 | None | kilogram | air::low population density, long-term | biosphere |  | other
Cadmium | 1.9262e-05 | biosphere3 | None | kilogram | air::non-urban air or from high stacks | biosphere |  | other
Cadmium | 4.5248e-05 | biosphere3 | None | kilogram | air::urban air close to ground | biosphere |  | other
Carbon dioxide, fossil | 0.15685 | biosphere3 | None | kilogram | air | biosphere |  | other
Carbon dioxide, non-fossil | 0.0011467 | biosphere3 | None | kilogram | air | biosphere |  | other
Carbon monoxide, fossil | 1.5192e-10 | biosphere3 | None | kilogram | air::low population density, long-term | biosphere |  | other
Carbon monoxide, fossil | 2.6544e-08 | biosphere3 | None | kilogram | air::non-urban air or from high stacks | biosphere |  | other
Carbon monoxide, fossil | 2.0233e-06 | biosphere3 | None | kilogram | air::urban air close to ground | biosphere |  | other
Chromium | 9.1968e-07 | biosphere3 | None | kilogram | air::low population density, long-term | biosphere |  | other
Chromium | 1.0116e-05 | biosphere3 | None | kilogram | air::non-urban air or from high stacks | biosphere |  | other
Chromium | 9.4232e-09 | biosphere3 | None | kilogram | air::urban air close to ground | biosphere |  | other
Chromium VI | 6.4377e-07 | biosphere3 | None | kilogram | air::low population density, long-term | biosphere |  | other
Chromium VI | 3.4948e-06 | biosphere3 | None | kilogram | air::non-urban air or from high stacks | biosphere |  | other
Chromium VI | 8.7369e-13 | biosphere3 | None | kilogram | air::urban air close to ground | biosphere |  | other
Copper | 4.9663e-06 | biosphere3 | None | kilogram | air::low population density, long-term | biosphere |  | other
Copper | 2.1153e-06 | biosphere3 | None | kilogram | air::non-urban air or from high stacks | biosphere |  | other
Copper | 4.2964e-09 | biosphere3 | None | kilogram | air::urban air close to ground | biosphere |  | other
Cyclohexane | 3.4371e-08 | biosphere3 | None | kilogram | air::low population density, long-term | biosphere |  | other
Cyclohexane | 2.5778e-08 | biosphere3 | None | kilogram | air::non-urban air or from high stacks | biosphere |  | other
Cyclohexane | 8.5927e-09 | biosphere3 | None | kilogram | air::urban air close to ground | biosphere |  | other
Dinitrogen monoxide | 6.4451e-07 | biosphere3 | None | kilogram | air::low population density, long-term | biosphere |  | other
Dinitrogen monoxide | 1.092e-12 | biosphere3 | None | kilogram | air::non-urban air or from high stacks | biosphere |  | other
Dinitrogen monoxide | 8.5927e-09 | biosphere3 | None | kilogram | air::urban air close to ground | biosphere |  | other
Ethane | 3.5761e-08 | biosphere3 | None | kilogram | air::low population density, long-term | biosphere |  | other
Ethane | 2.2341e-07 | biosphere3 | None | kilogram | air::non-urban air or from high stacks | biosphere |  | other
Ethane | 3.9288e-11 | biosphere3 | None | kilogram | air::urban air close to ground | biosphere |  | other
Ethene | 2.2447e-05 | biosphere3 | None | kilogram | air::low population density, long-term | biosphere |  | other
Ethene | 5.8159e-11 | biosphere3 | None | kilogram | air::non-urban air or from high stacks | biosphere |  | other
Ethene | 1.1647e-13 | biosphere3 | None | kilogram | air::urban air close to ground | biosphere |  | other
Formaldehyde | 1.5282e-10 | biosphere3 | None | kilogram | air::low population density, long-term | biosphere |  | other
Formaldehyde | 4.726e-08 | biosphere3 | None | kilogram | air::non-urban air or from high stacks | biosphere |  | other
Formaldehyde | 1.5876e-08 | biosphere3 | None | kilogram | air::urban air close to ground | biosphere |  | other
Heptane | 1.3748e-07 | biosphere3 | None | kilogram | air::low population density, long-term | biosphere |  | other
Heptane | 3.1364e-07 | biosphere3 | None | kilogram | air::non-urban air or from high stacks | biosphere |  | other
Heptane | 7.3038e-08 | biosphere3 | None | kilogram | air::urban air close to ground | biosphere |  | other
Hexane | 3.0075e-08 | biosphere3 | None | kilogram | air::low population density, long-term | biosphere |  | other
Hexane | 6.8742e-08 | biosphere3 | None | kilogram | air::non-urban air or from high stacks | biosphere |  | other
Hexane | 4.4087e-06 | biosphere3 | None | kilogram | air::urban air close to ground | biosphere |  | other
Hydrocarbons, chlorinated | 3.1709e-11 | biosphere3 | None | kilogram | air::non-urban air or from high stacks | biosphere |  | other
Hydrocarbons, chlorinated | 1.0696e-07 | biosphere3 | None | kilogram | air::urban air close to ground | biosphere |  | other
Lead | 4.2964e-09 | biosphere3 | None | kilogram | air::low population density, long-term | biosphere |  | other
Lead | 4.7331e-11 | biosphere3 | None | kilogram | air::non-urban air or from high stacks | biosphere |  | other
Lead | 7.6621e-08 | biosphere3 | None | kilogram | air::urban air close to ground | biosphere |  | other
Mercury | 1.9921e-06 | biosphere3 | None | kilogram | air::low population density, long-term | biosphere |  | other
Mercury | 2.1138e-06 | biosphere3 | None | kilogram | air::non-urban air or from high stacks | biosphere |  | other
Mercury | 1.2668e-10 | biosphere3 | None | kilogram | air::urban air close to ground | biosphere |  | other
Methane, fossil | 2.2134e-08 | biosphere3 | None | kilogram | air::low population density, long-term | biosphere |  | other
Methane, fossil | 9.452e-08 | biosphere3 | None | kilogram | air::non-urban air or from high stacks | biosphere |  | other
Methane, fossil | 3.0075e-08 | biosphere3 | None | kilogram | air::urban air close to ground | biosphere |  | other
Methyl ethyl ketone | 1.6326e-07 | biosphere3 | None | kilogram | air::low population density, long-term | biosphere |  | other
Methyl ethyl ketone | 7.2853e-13 | biosphere3 | None | kilogram | air::non-urban air or from high stacks | biosphere |  | other
Methyl ethyl ketone | 4.2964e-08 | biosphere3 | None | kilogram | air::urban air close to ground | biosphere |  | other
NMVOC, non-methane volatile organic compounds, unspecified origin | 1.802e-12 | biosphere3 | None | kilogram | air::low population density, long-term | biosphere |  | other
NMVOC, non-methane volatile organic compounds, unspecified origin | 7.1071e-09 | biosphere3 | None | kilogram | air::non-urban air or from high stacks | biosphere |  | other
NMVOC, non-methane volatile organic compounds, unspecified origin | 3.0723e-08 | biosphere3 | None | kilogram | air::urban air close to ground | biosphere |  | other
Nickel | 4.726e-07 | biosphere3 | None | kilogram | air::low population density, long-term | biosphere |  | other
Nickel | 7.8576e-09 | biosphere3 | None | kilogram | air::non-urban air or from high stacks | biosphere |  | other
Nickel | 2.32e-07 | biosphere3 | None | kilogram | air::urban air close to ground | biosphere |  | other
Nitrogen oxides | 2.1321e-08 | biosphere3 | None | kilogram | air::low population density, long-term | biosphere |  | other
Nitrogen oxides | 7.1071e-09 | biosphere3 | None | kilogram | air::non-urban air or from high stacks | biosphere |  | other
Nitrogen oxides | 1.0635e-06 | biosphere3 | None | kilogram | air::urban air close to ground | biosphere |  | other
PAH, polycyclic aromatic hydrocarbons | 1.8479e-07 | biosphere3 | None | kilogram | air::low population density, long-term | biosphere |  | other
PAH, polycyclic aromatic hydrocarbons | 6.4832e-11 | biosphere3 | None | kilogram | air::non-urban air or from high stacks | biosphere |  | other
PAH, polycyclic aromatic hydrocarbons | 3.7041e-05 | biosphere3 | None | kilogram | air::urban air close to ground | biosphere |  | other
Particulates, < 2.5 um | 9.5971e-11 | biosphere3 | None | kilogram | air::low population density, long-term | biosphere |  | other
Particulates, < 2.5 um | 1.922e-13 | biosphere3 | None | kilogram | air::non-urban air or from high stacks | biosphere |  | other
Particulates, < 2.5 um | 2.5218e-10 | biosphere3 | None | kilogram | air::urban air close to ground | biosphere |  | other
Pentane | 3.9089e-08 | biosphere3 | None | kilogram | air::low population density, long-term | biosphere |  | other
Pentane | 2.6197e-08 | biosphere3 | None | kilogram | air::non-urban air or from high stacks | biosphere |  | other
Pentane | 1.1371e-07 | biosphere3 | None | kilogram | air::urban air close to ground | biosphere |  | other
Propane | 2.5941e-07 | biosphere3 | None | kilogram | air::low population density, long-term | biosphere |  | other
Propane | 6.0411e-08 | biosphere3 | None | kilogram | air::non-urban air or from high stacks | biosphere |  | other
Propane | 2.4875e-08 | biosphere3 | None | kilogram | air::urban air close to ground | biosphere |  | other
Propene | 5.6857e-08 | biosphere3 | None | kilogram | air::low population density, long-term | biosphere |  | other
Propene | 3.7389e-06 | biosphere3 | None | kilogram | air::non-urban air or from high stacks | biosphere |  | other
Selenium | 5.2325e-11 | biosphere3 | None | kilogram | air::low population density, long-term | biosphere |  | other
Selenium | 1.765e-07 | biosphere3 | None | kilogram | air::non-urban air or from high stacks | biosphere |  | other
Selenium | 3.5536e-09 | biosphere3 | None | kilogram | air::urban air close to ground | biosphere |  | other
Styrene | 7.8104e-11 | biosphere3 | None | kilogram | air::low population density, long-term | biosphere |  | other
Styrene | 1.2644e-07 | biosphere3 | None | kilogram | air::non-urban air or from high stacks | biosphere |  | other
Styrene | 3.2874e-06 | biosphere3 | None | kilogram | air::urban air close to ground | biosphere |  | other
Sulfur dioxide | 8.0861e-07 | biosphere3 | None | kilogram | air | biosphere |  | other
Toluene | 1.7484e-06 | biosphere3 | None | kilogram | air::low population density, long-term | biosphere |  | other
Toluene | 2.0904e-10 | biosphere3 | None | kilogram | air::non-urban air or from high stacks | biosphere |  | other
Toluene | 3.6525e-08 | biosphere3 | None | kilogram | air::urban air close to ground | biosphere |  | other
Zinc | 7.8178e-08 | biosphere3 | None | kilogram | air::low population density, long-term | biosphere |  | other
Zinc | 2.4875e-08 | biosphere3 | None | kilogram | air::non-urban air or from high stacks | biosphere |  | other
Zinc | 1.3504e-07 | biosphere3 | None | kilogram | air::urban air close to ground | biosphere |  | other
m-Xylene | 1.2022e-12 | biosphere3 | None | kilogram | air::low population density, long-term | biosphere |  | other
m-Xylene | 3.5536e-08 | biosphere3 | None | kilogram | air::non-urban air or from high stacks | biosphere |  | other
m-Xylene | 3.9089e-07 | biosphere3 | None | kilogram | air::urban air close to ground | biosphere |  | other
maintenance, passenger car | 8.2948e-06 | carculator_lci_car | RER | unit |  | technosphere | passenger car maintenance | other
market for brake wear emissions, passenger car | -1.0388e-05 | carculator_lci_car | GLO | kilogram |  | technosphere | brake wear emissions, passenger car | other
market for road | 0.00090368 | carculator_lci_car | GLO | meter-year |  | technosphere | road | other
market for road maintenance | 0.00129 | carculator_lci_car | RER | meter-year |  | technosphere | road maintenance | other
market for road wear emissions, passenger car | -1.6629e-05 | carculator_lci_car | GLO | kilogram |  | technosphere | road wear emissions, passenger car | other
market for tyre wear emissions, passenger car | -1.9327e-05 | carculator_lci_car | GLO | kilogram |  | technosphere | tyre wear emissions, passenger car | other
noise, octave 1, day time, rural | 3.4509e-10 | biosphere3 | None | joule | octave 1::day time::rural | biosphere |  | other
noise, octave 1, day time, suburban | 3.1982e-10 | biosphere3 | None | joule | octave 1::day time::suburban | biosphere |  | other
noise, octave 1, day time, urban | 6.8826e-10 | biosphere3 | None | joule | octave 1::day time::urban | biosphere |  | other
noise, octave 2, day time, rural | 4.0814e-10 | biosphere3 | None | joule | octave 2::day time::rural | biosphere |  | other
noise, octave 2, day time, suburban | 3.6946e-10 | biosphere3 | None | joule | octave 2::day time::suburban | biosphere |  | other
noise, octave 2, day time, urban | 7.8347e-10 | biosphere3 | None | joule | octave 2::day time::urban | biosphere |  | other
noise, octave 3, day time, rural | 3.7207e-10 | biosphere3 | None | joule | octave 3::day time::rural | biosphere |  | other
noise, octave 3, day time, suburban | 3.384e-10 | biosphere3 | None | joule | octave 3::day time::suburban | biosphere |  | other
noise, octave 3, day time, urban | 7.2351e-10 | biosphere3 | None | joule | octave 3::day time::urban | biosphere |  | other
noise, octave 4, day time, rural | 2.6791e-10 | biosphere3 | None | joule | octave 4::day time::rural | biosphere |  | other
noise, octave 4, day time, suburban | 2.3826e-10 | biosphere3 | None | joule | octave 4::day time::suburban | biosphere |  | other
noise, octave 4, day time, urban | 5.2882e-10 | biosphere3 | None | joule | octave 4::day time::urban | biosphere |  | other
noise, octave 5, day time, rural | 3.1041e-10 | biosphere3 | None | joule | octave 5::day time::rural | biosphere |  | other
noise, octave 5, day time, suburban | 2.6844e-10 | biosphere3 | None | joule | octave 5::day time::suburban | biosphere |  | other
noise, octave 5, day time, urban | 5.8626e-10 | biosphere3 | None | joule | octave 5::day time::urban | biosphere |  | other
noise, octave 6, day time, rural | 3.6285e-10 | biosphere3 | None | joule | octave 6::day time::rural | biosphere |  | other
noise, octave 6, day time, suburban | 3.1803e-10 | biosphere3 | None | joule | octave 6::day time::suburban | biosphere |  | other
noise, octave 6, day time, urban | 6.8257e-10 | biosphere3 | None | joule | octave 6::day time::urban | biosphere |  | other
noise, octave 7, day time, rural | 3.3412e-10 | biosphere3 | None | joule | octave 7::day time::rural | biosphere |  | other
noise, octave 7, day time, suburban | 3.0436e-10 | biosphere3 | None | joule | octave 7::day time::suburban | biosphere |  | other
noise, octave 7, day time, urban | 6.5761e-10 | biosphere3 | None | joule | octave 7::day time::urban | biosphere |  | other
noise, octave 8, day time, rural | 2.7808e-10 | biosphere3 | None | joule | octave 8::day time::rural | biosphere |  | other
noise, octave 8, day time, suburban | 2.6321e-10 | biosphere3 | None | joule | octave 8::day time::suburban | biosphere |  | other
noise, octave 8, day time, urban | 5.7915e-10 | biosphere3 | None | joule | octave 8::day time::urban | biosphere |  | other
o-Xylene | 1.2966e-08 | biosphere3 | None | kilogram | air::low population density, long-term | biosphere |  | other
o-Xylene | 1.9189e-07 | biosphere3 | None | kilogram | air::non-urban air or from high stacks | biosphere |  | other
o-Xylene | 8.1732e-08 | biosphere3 | None | kilogram | air::urban air close to ground | biosphere |  | other
fuel supply for petrol vehicles, 2030 | 0.050538 | carculator_lci_car | CH | kilogram |  | technosphere | fuel | other
transport, car, gasoline, Medium, 2030, Euro-7 | 1 | carculator_lci_car | CH | kilometer |  | production | transport, car, Euro-7 | other
Car, gasoline, Medium, 2030, Euro-7 | 5e-06 | carculator_lci_car | CH | unit |  | technosphere | Car, Euro-7 | other
Activity | Car, gasoline, Medium, 2030, Euro-7
location | CH
production amount | 1
reference product | Car, Euro-7
type | process
unit | unit
worksheet name | None
source
description
special remark
comment | Km over lifetime: 200000 km. Km per year: 12000 km/year. Autonomy on a full tank/battery: 979 km. Tank-to-wheel efficiency: 22.4 \%. Tank-to-wheel energy consumption: 2143 kj/km. Fuel consumption: 6.7 l/100km. Electricity consumption: 0.0 kWh/100km. Battery capacity: 0.0 kWh. Fuel tank capacity: 583 kWh. Power share from combustion engine: 95.0 \%. Combustion engine power: 117 kW. Electric motor power: 6.2 kW. Curb mass (excl. driver and cargo): 1542 kg. Driving mass (incl. driver and cargo): 1682 kg. Battery mass: 5.0 kg. Fuel cell system efficiency: 0.0 \%. Number of passengers onboard: 1.6 passenger(s). Payload: 20 kg.
Exchanges
name | amount | database | location | unit | categories | type | reference product | tag
Battery BoP | 1.25 | carculator_lci_car | GLO | kilogram |  | technosphere | Battery BoP | other
Battery cell, NMC-622 | 3.75 | carculator_lci_car | GLO | kilogram |  | technosphere | Battery cell | other
Glider lightweighting | 173.1522 | carculator_lci_car | GLO | kilogram |  | technosphere | glider lightweighting | other
market for electric motor, electric passenger car | 18.0857 | carculator_lci_car | GLO | kilogram |  | technosphere | electric motor, electric passenger car | other
market for glider, passenger car | 1350 | carculator_lci_car | GLO | kilogram |  | technosphere | glider, passenger car | other
market for internal combustion engine, passenger car | 249.6832 | carculator_lci_car | GLO | kilogram |  | technosphere | internal combustion engine, passenger car | other
market for used Li-ion battery | -5 | carculator_lci_car | GLO | kilogram |  | technosphere | used Li-ion battery | other
market for used powertrain from electric passenger car, manual dismantling | -18.0857 | carculator_lci_car | GLO | kilogram |  | technosphere | used powertrain from electric passenger car, manual dismantling | other
polyethylene production, high density, granulate | 43.739 | carculator_lci_car | RER | kilogram |  | technosphere | polyethylene, high density, granulate | other
treatment of used glider, passenger car, shredding | -1220.5869 | carculator_lci_car | GLO | kilogram |  | technosphere | used glider, passenger car | other
treatment of used internal combustion engine, passenger car, shredding | -249.6832 | carculator_lci_car | GLO | kilogram |  | technosphere | used internal combustion engine, passenger car | other
electricity supply for battery production, 2030 | 15.74 | carculator_lci_car | CN | kilowatt hour |  | technosphere | electricity, low voltage | other
Car, gasoline, Medium, 2030, Euro-7 | 1 | carculator_lci_car | CH | unit |  | production | Car, Euro-7 | other
Activity | transport, car, gasoline, Medium, 2040, Euro-7
location | CH
production amount | 1
reference product | transport, car, Euro-7
type | process
unit | kilometer
worksheet name | None
source
description
special remark
comment | Km over lifetime: 200000 km. Km per year: 12000 km/year. Autonomy on a full tank/battery: 964 km. Tank-to-wheel efficiency: 23.0 \%. Tank-to-wheel energy consumption: 1934 kj/km. Fuel consumption: 6.1 l/100km. Electricity consumption: 0.0 kWh/100km. Battery capacity: 0.0 kWh. Fuel tank capacity: 518 kWh. Power share from combustion engine: 90.0 \%. Combustion engine power: 106 kW. Electric motor power: 11 kW. Curb mass (excl. driver and cargo): 1485 kg. Driving mass (incl. driver and cargo): 1625 kg. Battery mass: 5.0 kg. Fuel cell system efficiency: 0.0 \%. Number of passengers onboard: 1.6 passenger(s). Payload: 20 kg.
Exchanges
name | amount | database | location | unit | categories | type | reference product | tag
1-Pentene | 9.1947e-08 | biosphere3 | None | kilogram | air::low population density, long-term | biosphere |  | other
1-Pentene | 7.3557e-07 | biosphere3 | None | kilogram | air::non-urban air or from high stacks | biosphere |  | other
1-Pentene | 5.5168e-07 | biosphere3 | None | kilogram | air::urban air close to ground | biosphere |  | other
Acetaldehyde | 1.8389e-07 | biosphere3 | None | kilogram | air::low population density, long-term | biosphere |  | other
Acetaldehyde | 6.8894e-07 | biosphere3 | None | kilogram | air::non-urban air or from high stacks | biosphere |  | other
Acetaldehyde | 1.1673e-12 | biosphere3 | None | kilogram | air::urban air close to ground | biosphere |  | other
Acetone | 1.8389e-07 | biosphere3 | None | kilogram | air::low population density, long-term | biosphere |  | other
Acetone | 4.883e-06 | biosphere3 | None | kilogram | air::non-urban air or from high stacks | biosphere |  | other
Acetone | 4.7812e-06 | biosphere3 | None | kilogram | air::urban air close to ground | biosphere |  | other
Acrolein | 4.1996e-11 | biosphere3 | None | kilogram | air::low population density, long-term | biosphere |  | other
Acrolein | 0.00043594 | biosphere3 | None | kilogram | air::non-urban air or from high stacks | biosphere |  | other
Acrolein | 6.2168e-11 | biosphere3 | None | kilogram | air::urban air close to ground | biosphere |  | other
Ammonia | 1.245e-13 | biosphere3 | None | kilogram | air::low population density, long-term | biosphere |  | other
Ammonia | 1.6336e-10 | biosphere3 | None | kilogram | air::non-urban air or from high stacks | biosphere |  | other
Ammonia | 1.0114e-06 | biosphere3 | None | kilogram | air::urban air close to ground | biosphere |  | other
Arsenic | 1.697e-08 | biosphere3 | None | kilogram | air::low population density, long-term | biosphere |  | other
Arsenic | 2.9423e-06 | biosphere3 | None | kilogram | air::non-urban air or from high stacks | biosphere |  | other
Arsenic | 6.7121e-06 | biosphere3 | None | kilogram | air::urban air close to ground | biosphere |  | other
Benzaldehyde | 1.5631e-06 | biosphere3 | None | kilogram | air::low population density, long-term | biosphere |  | other
Benzaldehyde | 6.4363e-07 | biosphere3 | None | kilogram | air::non-urban air or from high stacks | biosphere |  | other
Benzaldehyde | 1.4711e-06 | biosphere3 | None | kilogram | air::urban air close to ground | biosphere |  | other
Benzene | 9.5813e-05 | biosphere3 | None | kilogram | air::low population density, long-term | biosphere |  | other
Benzene | 3.3895e-11 | biosphere3 | None | kilogram | air::urban air close to ground | biosphere |  | other
Butane | 3.8605e-06 | biosphere3 | None | kilogram | air::low population density, long-term | biosphere |  | other
Butane | 9.1947e-08 | biosphere3 | None | kilogram | air::non-urban air or from high stacks | biosphere |  | other
Butane | 5.0594e-11 | biosphere3 | None | kilogram | air::urban air close to ground | biosphere |  | other
Cadmium | 9.2556e-07 | biosphere3 | None | kilogram | air::low population density, long-term | biosphere |  | other
Cadmium | 1.9003e-05 | biosphere3 | None | kilogram | air::non-urban air or from high stacks | biosphere |  | other
Cadmium | 4.5238e-05 | biosphere3 | None | kilogram | air::urban air close to ground | biosphere |  | other
Carbon dioxide, fossil | 0.14154 | biosphere3 | None | kilogram | air | biosphere |  | other
Carbon dioxide, non-fossil | 0.0010347 | biosphere3 | None | kilogram | air | biosphere |  | other
Carbon monoxide, fossil | 1.3541e-10 | biosphere3 | None | kilogram | air::low population density, long-term | biosphere |  | other
Carbon monoxide, fossil | 2.366e-08 | biosphere3 | None | kilogram | air::non-urban air or from high stacks | biosphere |  | other
Carbon monoxide, fossil | 2.0228e-06 | biosphere3 | None | kilogram | air::urban air close to ground | biosphere |  | other
Chromium | 9.1947e-07 | biosphere3 | None | kilogram | air::low population density, long-term | biosphere |  | other
Chromium | 1.0114e-05 | biosphere3 | None | kilogram | air::non-urban air or from high stacks | biosphere |  | other
Chromium | 8.3993e-09 | biosphere3 | None | kilogram | air::urban air close to ground | biosphere |  | other
Chromium VI | 6.4363e-07 | biosphere3 | None | kilogram | air::low population density, long-term | biosphere |  | other
Chromium VI | 3.494e-06 | biosphere3 | None | kilogram | air::non-urban air or from high stacks | biosphere |  | other
Chromium VI | 7.7875e-13 | biosphere3 | None | kilogram | air::urban air close to ground | biosphere |  | other
Copper | 4.9651e-06 | biosphere3 | None | kilogram | air::low population density, long-term | biosphere |  | other
Copper | 2.1148e-06 | biosphere3 | None | kilogram | air::non-urban air or from high stacks | biosphere |  | other
Copper | 4.2792e-09 | biosphere3 | None | kilogram | air::urban air close to ground | biosphere |  | other
Cyclohexane | 3.4234e-08 | biosphere3 | None | kilogram | air::low population density, long-term | biosphere |  | other
Cyclohexane | 2.5675e-08 | biosphere3 | None | kilogram | air::non-urban air or from high stacks | biosphere |  | other
Cyclohexane | 8.5585e-09 | biosphere3 | None | kilogram | air::urban air close to ground | biosphere |  | other
Dinitrogen monoxide | 5.7562e-07 | biosphere3 | None | kilogram | air::low population density, long-term | biosphere |  | other
Dinitrogen monoxide | 9.7531e-13 | biosphere3 | None | kilogram | air::non-urban air or from high stacks | biosphere |  | other
Dinitrogen monoxide | 8.5585e-09 | biosphere3 | None | kilogram | air::urban air close to ground | biosphere |  | other
Ethane | 3.5476e-08 | biosphere3 | None | kilogram | air::low population density, long-term | biosphere |  | other
Ethane | 2.2252e-07 | biosphere3 | None | kilogram | air::non-urban air or from high stacks | biosphere |  | other
Ethane | 3.5089e-11 | biosphere3 | None | kilogram | air::urban air close to ground | biosphere |  | other
Ethene | 2.0048e-05 | biosphere3 | None | kilogram | air::low population density, long-term | biosphere |  | other
Ethene | 5.1943e-11 | biosphere3 | None | kilogram | air::non-urban air or from high stacks | biosphere |  | other
Ethene | 1.0402e-13 | biosphere3 | None | kilogram | air::urban air close to ground | biosphere |  | other
Formaldehyde | 1.3649e-10 | biosphere3 | None | kilogram | air::low population density, long-term | biosphere |  | other
Formaldehyde | 4.7071e-08 | biosphere3 | None | kilogram | air::non-urban air or from high stacks | biosphere |  | other
Formaldehyde | 1.4179e-08 | biosphere3 | None | kilogram | air::urban air close to ground | biosphere |  | other
Heptane | 1.3694e-07 | biosphere3 | None | kilogram | air::low population density, long-term | biosphere |  | other
Heptane | 3.1238e-07 | biosphere3 | None | kilogram | air::non-urban air or from high stacks | biosphere |  | other
Heptane | 7.2747e-08 | biosphere3 | None | kilogram | air::urban air close to ground | biosphere |  | other
Hexane | 2.9955e-08 | biosphere3 | None | kilogram | air::low population density, long-term | biosphere |  | other
Hexane | 6.8468e-08 | biosphere3 | None | kilogram | air::non-urban air or from high stacks | biosphere |  | other
Hexane | 4.3795e-06 | biosphere3 | None | kilogram | air::urban air close to ground | biosphere |  | other
Hydrocarbons, chlorinated | 2.832e-11 | biosphere3 | None | kilogram | air::non-urban air or from high stacks | biosphere |  | other
Hydrocarbons, chlorinated | 9.5528e-08 | biosphere3 | None | kilogram | air::urban air close to ground | biosphere |  | other
Lead | 4.2792e-09 | biosphere3 | None | kilogram | air::low population density, long-term | biosphere |  | other
Lead | 4.2273e-11 | biosphere3 | None | kilogram | air::non-urban air or from high stacks | biosphere |  | other
Lead | 6.8432e-08 | biosphere3 | None | kilogram | air::urban air close to ground | biosphere |  | other
Mercury | 1.7792e-06 | biosphere3 | None | kilogram | air::low population density, long-term | biosphere |  | other
Mercury | 2.1054e-06 | biosphere3 | None | kilogram | air::non-urban air or from high stacks | biosphere |  | other
Mercury | 1.1314e-10 | biosphere3 | None | kilogram | air::urban air close to ground | biosphere |  | other
Methane, fossil | 1.9769e-08 | biosphere3 | None | kilogram | air::low population density, long-term | biosphere |  | other
Methane, fossil | 9.4143e-08 | biosphere3 | None | kilogram | air::non-urban air or from high stacks | biosphere |  | other
Methane, fossil | 2.9955e-08 | biosphere3 | None | kilogram | air::urban air close to ground | biosphere |  | other
Methyl ethyl ketone | 1.6261e-07 | biosphere3 | None | kilogram | air::low population density, long-term | biosphere |  | other
Methyl ethyl ketone | 6.5067e-13 | biosphere3 | None | kilogram | air::non-urban air or from high stacks | biosphere |  | other
Methyl ethyl ketone | 4.2792e-08 | biosphere3 | None | kilogram | air::urban air close to ground | biosphere |  | other
NMVOC, non-methane volatile organic compounds, unspecified origin | 1.6506e-12 | biosphere3 | None | kilogram | air::low population density, long-term | biosphere |  | other
NMVOC, non-methane volatile organic compounds, unspecified origin | 7.0626e-09 | biosphere3 | None | kilogram | air::non-urban air or from high stacks | biosphere |  | other
NMVOC, non-methane volatile organic compounds, unspecified origin | 3.0352e-08 | biosphere3 | None | kilogram | air::urban air close to ground | biosphere |  | other
Nickel | 4.7071e-07 | biosphere3 | None | kilogram | air::low population density, long-term | biosphere |  | other
Nickel | 7.0178e-09 | biosphere3 | None | kilogram | air::non-urban air or from high stacks | biosphere |  | other
Nickel | 2.3108e-07 | biosphere3 | None | kilogram | air::urban air close to ground | biosphere |  | other
Nitrogen oxides | 2.1188e-08 | biosphere3 | None | kilogram | air::low population density, long-term | biosphere |  | other
Nitrogen oxides | 7.0626e-09 | biosphere3 | None | kilogram | air::non-urban air or from high stacks | biosphere |  | other
Nitrogen oxides | 9.7417e-07 | biosphere3 | None | kilogram | air::urban air close to ground | biosphere |  | other
PAH, polycyclic aromatic hydrocarbons | 1.8363e-07 | biosphere3 | None | kilogram | air::low population density, long-term | biosphere |  | other
PAH, polycyclic aromatic hydrocarbons | 5.9384e-11 | biosphere3 | None | kilogram | air::non-urban air or from high stacks | biosphere |  | other
PAH, polycyclic aromatic hydrocarbons | 3.3928e-05 | biosphere3 | None | kilogram | air::urban air close to ground | biosphere |  | other
Particulates, < 2.5 um | 8.7906e-11 | biosphere3 | None | kilogram | air::low population density, long-term | biosphere |  | other
Particulates, < 2.5 um | 1.7605e-13 | biosphere3 | None | kilogram | air::non-urban air or from high stacks | biosphere |  | other
Particulates, < 2.5 um | 2.3099e-10 | biosphere3 | None | kilogram | air::urban air close to ground | biosphere |  | other
Pentane | 3.8845e-08 | biosphere3 | None | kilogram | air::low population density, long-term | biosphere |  | other
Pentane | 2.3996e-08 | biosphere3 | None | kilogram | air::non-urban air or from high stacks | biosphere |  | other
Pentane | 1.13e-07 | biosphere3 | None | kilogram | air::urban air close to ground | biosphere |  | other
Propane | 2.5779e-07 | biosphere3 | None | kilogram | air::low population density, long-term | biosphere |  | other
Propane | 6.0032e-08 | biosphere3 | None | kilogram | air::non-urban air or from high stacks | biosphere |  | other
Propane | 2.4719e-08 | biosphere3 | None | kilogram | air::urban air close to ground | biosphere |  | other
Propene | 5.6501e-08 | biosphere3 | None | kilogram | air::low population density, long-term | biosphere |  | other
Propene | 3.7011e-06 | biosphere3 | None | kilogram | air::non-urban air or from high stacks | biosphere |  | other
Selenium | 4.7928e-11 | biosphere3 | None | kilogram | air::low population density, long-term | biosphere |  | other
Selenium | 1.6167e-07 | biosphere3 | None | kilogram | air::non-urban air or from high stacks | biosphere |  | other
Selenium | 3.5313e-09 | biosphere3 | None | kilogram | air::urban air close to ground | biosphere |  | other
Styrene | 7.1541e-11 | biosphere3 | None | kilogram | air::low population density, long-term | biosphere |  | other
Styrene | 1.1581e-07 | biosphere3 | None | kilogram | air::non-urban air or from high stacks | biosphere |  | other
Styrene | 3.0111e-06 | biosphere3 | None | kilogram | air::urban air close to ground | biosphere |  | other
Sulfur dioxide | 7.2965e-07 | biosphere3 | None | kilogram | air | biosphere |  | other
Toluene | 1.7374e-06 | biosphere3 | None | kilogram | air::low population density, long-term | biosphere |  | other
Toluene | 1.9148e-10 | biosphere3 | None | kilogram | air::non-urban air or from high stacks | biosphere |  | other
Toluene | 3.3456e-08 | biosphere3 | None | kilogram | air::urban air close to ground | biosphere |  | other
Zinc | 7.7689e-08 | biosphere3 | None | kilogram | air::low population density, long-term | biosphere |  | other
Zinc | 2.4719e-08 | biosphere3 | None | kilogram | air::non-urban air or from high stacks | biosphere |  | other
Zinc | 1.3419e-07 | biosphere3 | None | kilogram | air::urban air close to ground | biosphere |  | other
m-Xylene | 1.1012e-12 | biosphere3 | None | kilogram | air::low population density, long-term | biosphere |  | other
m-Xylene | 3.5313e-08 | biosphere3 | None | kilogram | air::non-urban air or from high stacks | biosphere |  | other
m-Xylene | 3.8845e-07 | biosphere3 | None | kilogram | air::urban air close to ground | biosphere |  | other
maintenance, passenger car | 7.985e-06 | carculator_lci_car | RER | unit |  | technosphere | passenger car maintenance | other
market for brake wear emissions, passenger car | -8.6998e-06 | carculator_lci_car | GLO | kilogram |  | technosphere | brake wear emissions, passenger car | other
market for road | 0.00087274 | carculator_lci_car | GLO | meter-year |  | technosphere | road | other
market for road maintenance | 0.00129 | carculator_lci_car | RER | meter-year |  | technosphere | road maintenance | other
market for road wear emissions, passenger car | -1.6202e-05 | carculator_lci_car | GLO | kilogram |  | technosphere | road wear emissions, passenger car | other
market for tyre wear emissions, passenger car | -1.8948e-05 | carculator_lci_car | GLO | kilogram |  | technosphere | tyre wear emissions, passenger car | other
noise, octave 1, day time, rural | 3.4509e-10 | biosphere3 | None | joule | octave 1::day time::rural | biosphere |  | other
noise, octave 1, day time, suburban | 3.1982e-10 | biosphere3 | None | joule | octave 1::day time::suburban | biosphere |  | other
noise, octave 1, day time, urban | 6.8826e-10 | biosphere3 | None | joule | octave 1::day time::urban | biosphere |  | other
noise, octave 2, day time, rural | 4.0814e-10 | biosphere3 | None | joule | octave 2::day time::rural | biosphere |  | other
noise, octave 2, day time, suburban | 3.6946e-10 | biosphere3 | None | joule | octave 2::day time::suburban | biosphere |  | other
noise, octave 2, day time, urban | 7.8347e-10 | biosphere3 | None | joule | octave 2::day time::urban | biosphere |  | other
noise, octave 3, day time, rural | 3.7207e-10 | biosphere3 | None | joule | octave 3::day time::rural | biosphere |  | other
noise, octave 3, day time, suburban | 3.384e-10 | biosphere3 | None | joule | octave 3::day time::suburban | biosphere |  | other
noise, octave 3, day time, urban | 7.2351e-10 | biosphere3 | None | joule | octave 3::day time::urban | biosphere |  | other
noise, octave 4, day time, rural | 2.6791e-10 | biosphere3 | None | joule | octave 4::day time::rural | biosphere |  | other
noise, octave 4, day time, suburban | 2.3826e-10 | biosphere3 | None | joule | octave 4::day time::suburban | biosphere |  | other
noise, octave 4, day time, urban | 5.2882e-10 | biosphere3 | None | joule | octave 4::day time::urban | biosphere |  | other
noise, octave 5, day time, rural | 3.1041e-10 | biosphere3 | None | joule | octave 5::day time::rural | biosphere |  | other
noise, octave 5, day time, suburban | 2.6844e-10 | biosphere3 | None | joule | octave 5::day time::suburban | biosphere |  | other
noise, octave 5, day time, urban | 5.8626e-10 | biosphere3 | None | joule | octave 5::day time::urban | biosphere |  | other
noise, octave 6, day time, rural | 3.6285e-10 | biosphere3 | None | joule | octave 6::day time::rural | biosphere |  | other
noise, octave 6, day time, suburban | 3.1803e-10 | biosphere3 | None | joule | octave 6::day time::suburban | biosphere |  | other
noise, octave 6, day time, urban | 6.8257e-10 | biosphere3 | None | joule | octave 6::day time::urban | biosphere |  | other
noise, octave 7, day time, rural | 3.3412e-10 | biosphere3 | None | joule | octave 7::day time::rural | biosphere |  | other
noise, octave 7, day time, suburban | 3.0436e-10 | biosphere3 | None | joule | octave 7::day time::suburban | biosphere |  | other
noise, octave 7, day time, urban | 6.5761e-10 | biosphere3 | None | joule | octave 7::day time::urban | biosphere |  | other
noise, octave 8, day time, rural | 2.7808e-10 | biosphere3 | None | joule | octave 8::day time::rural | biosphere |  | other
noise, octave 8, day time, suburban | 2.6321e-10 | biosphere3 | None | joule | octave 8::day time::suburban | biosphere |  | other
noise, octave 8, day time, urban | 5.7915e-10 | biosphere3 | None | joule | octave 8::day time::urban | biosphere |  | other
o-Xylene | 1.1877e-08 | biosphere3 | None | kilogram | air::low population density, long-term | biosphere |  | other
o-Xylene | 1.9069e-07 | biosphere3 | None | kilogram | air::non-urban air or from high stacks | biosphere |  | other
o-Xylene | 8.122e-08 | biosphere3 | None | kilogram | air::urban air close to ground | biosphere |  | other
fuel supply for petrol vehicles, 2040 | 0.045603 | carculator_lci_car | CH | kilogram |  | technosphere | fuel | other
transport, car, gasoline, Medium, 2040, Euro-7 | 1 | carculator_lci_car | CH | kilometer |  | production | transport, car, Euro-7 | other
Car, gasoline, Medium, 2040, Euro-7 | 5e-06 | carculator_lci_car | CH | unit |  | technosphere | Car, Euro-7 | other
Activity | Car, gasoline, Medium, 2040, Euro-7
location | CH
production amount | 1
reference product | Car, Euro-7
type | process
unit | unit
worksheet name | None
source
description
special remark
comment | Km over lifetime: 200000 km. Km per year: 12000 km/year. Autonomy on a full tank/battery: 964 km. Tank-to-wheel efficiency: 23.0 \%. Tank-to-wheel energy consumption: 1934 kj/km. Fuel consumption: 6.1 l/100km. Electricity consumption: 0.0 kWh/100km. Battery capacity: 0.0 kWh. Fuel tank capacity: 518 kWh. Power share from combustion engine: 90.0 \%. Combustion engine power: 106 kW. Electric motor power: 11 kW. Curb mass (excl. driver and cargo): 1485 kg. Driving mass (incl. driver and cargo): 1625 kg. Battery mass: 5.0 kg. Fuel cell system efficiency: 0.0 \%. Number of passengers onboard: 1.6 passenger(s). Payload: 20 kg.
Exchanges
name | amount | database | location | unit | categories | type | reference product | tag
Battery BoP | 1.15 | carculator_lci_car | GLO | kilogram |  | technosphere | Battery BoP | other
Battery cell, NMC-622 | 3.85 | carculator_lci_car | GLO | kilogram |  | technosphere | Battery cell | other
Glider lightweighting | 202.5 | carculator_lci_car | GLO | kilogram |  | technosphere | glider lightweighting | other
market for electric motor, electric passenger car | 20.9409 | carculator_lci_car | GLO | kilogram |  | technosphere | electric motor, electric passenger car | other
market for glider, passenger car | 1350 | carculator_lci_car | GLO | kilogram |  | technosphere | glider, passenger car | other
market for internal combustion engine, passenger car | 228.917 | carculator_lci_car | GLO | kilogram |  | technosphere | internal combustion engine, passenger car | other
market for used Li-ion battery | -5 | carculator_lci_car | GLO | kilogram |  | technosphere | used Li-ion battery | other
market for used powertrain from electric passenger car, manual dismantling | -20.9409 | carculator_lci_car | GLO | kilogram |  | technosphere | used powertrain from electric passenger car, manual dismantling | other
polyethylene production, high density, granulate | 38.8792 | carculator_lci_car | RER | kilogram |  | technosphere | polyethylene, high density, granulate | other
treatment of used glider, passenger car, shredding | -1186.3792 | carculator_lci_car | GLO | kilogram |  | technosphere | used glider, passenger car | other
treatment of used internal combustion engine, passenger car, shredding | -228.917 | carculator_lci_car | GLO | kilogram |  | technosphere | used internal combustion engine, passenger car | other
electricity supply for battery production, 2040 | 16.1597 | carculator_lci_car | CN | kilowatt hour |  | technosphere | electricity, low voltage | other
Car, gasoline, Medium, 2040, Euro-7 | 1 | carculator_lci_car | CH | unit |  | production | Car, Euro-7 | other
Activity | transport, car, gasoline, Medium, 2050, Euro-7
location | CH
production amount | 1
reference product | transport, car, Euro-7
type | process
unit | kilometer
worksheet name | None
source
description
special remark
comment | Km over lifetime: 200000 km. Km per year: 12000 km/year. Autonomy on a full tank/battery: 871 km. Tank-to-wheel efficiency: 23.0 \%. Tank-to-wheel energy consumption: 1927 kj/km. Fuel consumption: 6.1 l/100km. Electricity consumption: 0.0 kWh/100km. Battery capacity: 0.0 kWh. Fuel tank capacity: 466 kWh. Power share from combustion engine: 90.0 \%. Combustion engine power: 106 kW. Electric motor power: 11 kW. Curb mass (excl. driver and cargo): 1476 kg. Driving mass (incl. driver and cargo): 1616 kg. Battery mass: 5.0 kg. Fuel cell system efficiency: 0.0 \%. Number of passengers onboard: 1.6 passenger(s). Payload: 20 kg.
Exchanges
name | amount | database | location | unit | categories | type | reference product | tag
1-Pentene | 9.1946e-08 | biosphere3 | None | kilogram | air::low population density, long-term | biosphere |  | other
1-Pentene | 7.3557e-07 | biosphere3 | None | kilogram | air::non-urban air or from high stacks | biosphere |  | other
1-Pentene | 5.5168e-07 | biosphere3 | None | kilogram | air::urban air close to ground | biosphere |  | other
Acetaldehyde | 1.8389e-07 | biosphere3 | None | kilogram | air::low population density, long-term | biosphere |  | other
Acetaldehyde | 6.8551e-07 | biosphere3 | None | kilogram | air::non-urban air or from high stacks | biosphere |  | other
Acetaldehyde | 1.1615e-12 | biosphere3 | None | kilogram | air::urban air close to ground | biosphere |  | other
Acetone | 1.8389e-07 | biosphere3 | None | kilogram | air::low population density, long-term | biosphere |  | other
Acetone | 4.8829e-06 | biosphere3 | None | kilogram | air::non-urban air or from high stacks | biosphere |  | other
Acetone | 4.7812e-06 | biosphere3 | None | kilogram | air::urban air close to ground | biosphere |  | other
Acrolein | 4.1787e-11 | biosphere3 | None | kilogram | air::low population density, long-term | biosphere |  | other
Acrolein | 0.00043582 | biosphere3 | None | kilogram | air::non-urban air or from high stacks | biosphere |  | other
Acrolein | 6.1858e-11 | biosphere3 | None | kilogram | air::urban air close to ground | biosphere |  | other
Ammonia | 1.2388e-13 | biosphere3 | None | kilogram | air::low population density, long-term | biosphere |  | other
Ammonia | 1.6254e-10 | biosphere3 | None | kilogram | air::non-urban air or from high stacks | biosphere |  | other
Ammonia | 1.0114e-06 | biosphere3 | None | kilogram | air::urban air close to ground | biosphere |  | other
Arsenic | 1.6885e-08 | biosphere3 | None | kilogram | air::low population density, long-term | biosphere |  | other
Arsenic | 2.9423e-06 | biosphere3 | None | kilogram | air::non-urban air or from high stacks | biosphere |  | other
Arsenic | 6.7121e-06 | biosphere3 | None | kilogram | air::urban air close to ground | biosphere |  | other
Benzaldehyde | 1.5631e-06 | biosphere3 | None | kilogram | air::low population density, long-term | biosphere |  | other
Benzaldehyde | 6.4362e-07 | biosphere3 | None | kilogram | air::non-urban air or from high stacks | biosphere |  | other
Benzaldehyde | 1.4711e-06 | biosphere3 | None | kilogram | air::urban air close to ground | biosphere |  | other
Benzene | 9.5812e-05 | biosphere3 | None | kilogram | air::low population density, long-term | biosphere |  | other
Benzene | 3.3726e-11 | biosphere3 | None | kilogram | air::urban air close to ground | biosphere |  | other
Butane | 3.8599e-06 | biosphere3 | None | kilogram | air::low population density, long-term | biosphere |  | other
Butane | 9.1946e-08 | biosphere3 | None | kilogram | air::non-urban air or from high stacks | biosphere |  | other
Butane | 5.0342e-11 | biosphere3 | None | kilogram | air::urban air close to ground | biosphere |  | other
Cadmium | 9.2515e-07 | biosphere3 | None | kilogram | air::low population density, long-term | biosphere |  | other
Cadmium | 1.8992e-05 | biosphere3 | None | kilogram | air::non-urban air or from high stacks | biosphere |  | other
Cadmium | 4.5237e-05 | biosphere3 | None | kilogram | air::urban air close to ground | biosphere |  | other
Carbon dioxide, fossil | 0.14101 | biosphere3 | None | kilogram | air | biosphere |  | other
Carbon dioxide, non-fossil | 0.0010309 | biosphere3 | None | kilogram | air | biosphere |  | other
Carbon monoxide, fossil | 1.3474e-10 | biosphere3 | None | kilogram | air::low population density, long-term | biosphere |  | other
Carbon monoxide, fossil | 2.3542e-08 | biosphere3 | None | kilogram | air::non-urban air or from high stacks | biosphere |  | other
Carbon monoxide, fossil | 2.0228e-06 | biosphere3 | None | kilogram | air::urban air close to ground | biosphere |  | other
Chromium | 9.1946e-07 | biosphere3 | None | kilogram | air::low population density, long-term | biosphere |  | other
Chromium | 1.0114e-05 | biosphere3 | None | kilogram | air::non-urban air or from high stacks | biosphere |  | other
Chromium | 8.3574e-09 | biosphere3 | None | kilogram | air::urban air close to ground | biosphere |  | other
Chromium VI | 6.4362e-07 | biosphere3 | None | kilogram | air::low population density, long-term | biosphere |  | other
Chromium VI | 3.4939e-06 | biosphere3 | None | kilogram | air::non-urban air or from high stacks | biosphere |  | other
Chromium VI | 7.7487e-13 | biosphere3 | None | kilogram | air::urban air close to ground | biosphere |  | other
Copper | 4.9651e-06 | biosphere3 | None | kilogram | air::low population density, long-term | biosphere |  | other
Copper | 2.1148e-06 | biosphere3 | None | kilogram | air::non-urban air or from high stacks | biosphere |  | other
Copper | 4.2787e-09 | biosphere3 | None | kilogram | air::urban air close to ground | biosphere |  | other
Cyclohexane | 3.4229e-08 | biosphere3 | None | kilogram | air::low population density, long-term | biosphere |  | other
Cyclohexane | 2.5672e-08 | biosphere3 | None | kilogram | air::non-urban air or from high stacks | biosphere |  | other
Cyclohexane | 8.5573e-09 | biosphere3 | None | kilogram | air::urban air close to ground | biosphere |  | other
Dinitrogen monoxide | 5.7337e-07 | biosphere3 | None | kilogram | air::low population density, long-term | biosphere |  | other
Dinitrogen monoxide | 9.7149e-13 | biosphere3 | None | kilogram | air::non-urban air or from high stacks | biosphere |  | other
Dinitrogen monoxide | 8.5573e-09 | biosphere3 | None | kilogram | air::urban air close to ground | biosphere |  | other
Ethane | 3.5466e-08 | biosphere3 | None | kilogram | air::low population density, long-term | biosphere |  | other
Ethane | 2.2249e-07 | biosphere3 | None | kilogram | air::non-urban air or from high stacks | biosphere |  | other
Ethane | 3.4952e-11 | biosphere3 | None | kilogram | air::urban air close to ground | biosphere |  | other
Ethene | 1.9969e-05 | biosphere3 | None | kilogram | air::low population density, long-term | biosphere |  | other
Ethene | 5.1739e-11 | biosphere3 | None | kilogram | air::non-urban air or from high stacks | biosphere |  | other
Ethene | 1.0362e-13 | biosphere3 | None | kilogram | air::urban air close to ground | biosphere |  | other
Formaldehyde | 1.3595e-10 | biosphere3 | None | kilogram | air::low population density, long-term | biosphere |  | other
Formaldehyde | 4.7065e-08 | biosphere3 | None | kilogram | air::non-urban air or from high stacks | biosphere |  | other
Formaldehyde | 1.4123e-08 | biosphere3 | None | kilogram | air::urban air close to ground | biosphere |  | other
Heptane | 1.3692e-07 | biosphere3 | None | kilogram | air::low population density, long-term | biosphere |  | other
Heptane | 3.1234e-07 | biosphere3 | None | kilogram | air::non-urban air or from high stacks | biosphere |  | other
Heptane | 7.2737e-08 | biosphere3 | None | kilogram | air::urban air close to ground | biosphere |  | other
Hexane | 2.9951e-08 | biosphere3 | None | kilogram | air::low population density, long-term | biosphere |  | other
Hexane | 6.8459e-08 | biosphere3 | None | kilogram | air::non-urban air or from high stacks | biosphere |  | other
Hexane | 4.3786e-06 | biosphere3 | None | kilogram | air::urban air close to ground | biosphere |  | other
Hydrocarbons, chlorinated | 2.8209e-11 | biosphere3 | None | kilogram | air::non-urban air or from high stacks | biosphere |  | other
Hydrocarbons, chlorinated | 9.5154e-08 | biosphere3 | None | kilogram | air::urban air close to ground | biosphere |  | other
Lead | 4.2787e-09 | biosphere3 | None | kilogram | air::low population density, long-term | biosphere |  | other
Lead | 4.2107e-11 | biosphere3 | None | kilogram | air::non-urban air or from high stacks | biosphere |  | other
Lead | 6.8164e-08 | biosphere3 | None | kilogram | air::urban air close to ground | biosphere |  | other
Mercury | 1.7723e-06 | biosphere3 | None | kilogram | air::low population density, long-term | biosphere |  | other
Mercury | 2.1051e-06 | biosphere3 | None | kilogram | air::non-urban air or from high stacks | biosphere |  | other
Mercury | 1.127e-10 | biosphere3 | None | kilogram | air::urban air close to ground | biosphere |  | other
Methane, fossil | 1.9691e-08 | biosphere3 | None | kilogram | air::low population density, long-term | biosphere |  | other
Methane, fossil | 9.4131e-08 | biosphere3 | None | kilogram | air::non-urban air or from high stacks | biosphere |  | other
Methane, fossil | 2.9951e-08 | biosphere3 | None | kilogram | air::urban air close to ground | biosphere |  | other
Methyl ethyl ketone | 1.6259e-07 | biosphere3 | None | kilogram | air::low population density, long-term | biosphere |  | other
Methyl ethyl ketone | 6.4812e-13 | biosphere3 | None | kilogram | air::non-urban air or from high stacks | biosphere |  | other
Methyl ethyl ketone | 4.2787e-08 | biosphere3 | None | kilogram | air::urban air close to ground | biosphere |  | other
NMVOC, non-methane volatile organic compounds, unspecified origin | 1.6462e-12 | biosphere3 | None | kilogram | air::low population density, long-term | biosphere |  | other
NMVOC, non-methane volatile organic compounds, unspecified origin | 7.0614e-09 | biosphere3 | None | kilogram | air::non-urban air or from high stacks | biosphere |  | other
NMVOC, non-methane volatile organic compounds, unspecified origin | 3.0342e-08 | biosphere3 | None | kilogram | air::urban air close to ground | biosphere |  | other
Nickel | 4.7065e-07 | biosphere3 | None | kilogram | air::low population density, long-term | biosphere |  | other
Nickel | 6.9903e-09 | biosphere3 | None | kilogram | air::non-urban air or from high stacks | biosphere |  | other
Nickel | 2.3105e-07 | biosphere3 | None | kilogram | air::urban air close to ground | biosphere |  | other
Nitrogen oxides | 2.1184e-08 | biosphere3 | None | kilogram | air::low population density, long-term | biosphere |  | other
Nitrogen oxides | 7.0614e-09 | biosphere3 | None | kilogram | air::non-urban air or from high stacks | biosphere |  | other
Nitrogen oxides | 9.7159e-07 | biosphere3 | None | kilogram | air::urban air close to ground | biosphere |  | other
PAH, polycyclic aromatic hydrocarbons | 1.836e-07 | biosphere3 | None | kilogram | air::low population density, long-term | biosphere |  | other
PAH, polycyclic aromatic hydrocarbons | 5.9227e-11 | biosphere3 | None | kilogram | air::non-urban air or from high stacks | biosphere |  | other
PAH, polycyclic aromatic hydrocarbons | 3.3838e-05 | biosphere3 | None | kilogram | air::urban air close to ground | biosphere |  | other
Particulates, < 2.5 um | 8.7674e-11 | biosphere3 | None | kilogram | air::low population density, long-term | biosphere |  | other
Particulates, < 2.5 um | 1.7558e-13 | biosphere3 | None | kilogram | air::non-urban air or from high stacks | biosphere |  | other
Particulates, < 2.5 um | 2.3038e-10 | biosphere3 | None | kilogram | air::urban air close to ground | biosphere |  | other
Pentane | 3.8837e-08 | biosphere3 | None | kilogram | air::low population density, long-term | biosphere |  | other
Pentane | 2.3932e-08 | biosphere3 | None | kilogram | air::non-urban air or from high stacks | biosphere |  | other
Pentane | 1.1298e-07 | biosphere3 | None | kilogram | air::urban air close to ground | biosphere |  | other
Propane | 2.5774e-07 | biosphere3 | None | kilogram | air::low population density, long-term | biosphere |  | other
Propane | 6.0022e-08 | biosphere3 | None | kilogram | air::non-urban air or from high stacks | biosphere |  | other
Propane | 2.4715e-08 | biosphere3 | None | kilogram | air::urban air close to ground | biosphere |  | other
Propene | 5.6491e-08 | biosphere3 | None | kilogram | air::low population density, long-term | biosphere |  | other
Propene | 3.7e-06 | biosphere3 | None | kilogram | air::non-urban air or from high stacks | biosphere |  | other
Selenium | 4.7801e-11 | biosphere3 | None | kilogram | air::low population density, long-term | biosphere |  | other
Selenium | 1.6124e-07 | biosphere3 | None | kilogram | air::non-urban air or from high stacks | biosphere |  | other
Selenium | 3.5307e-09 | biosphere3 | None | kilogram | air::urban air close to ground | biosphere |  | other
Styrene | 7.1352e-11 | biosphere3 | None | kilogram | air::low population density, long-term | biosphere |  | other
Styrene | 1.1551e-07 | biosphere3 | None | kilogram | air::non-urban air or from high stacks | biosphere |  | other
Styrene | 3.0032e-06 | biosphere3 | None | kilogram | air::urban air close to ground | biosphere |  | other
Sulfur dioxide | 7.2696e-07 | biosphere3 | None | kilogram | air | biosphere |  | other
Toluene | 1.7371e-06 | biosphere3 | None | kilogram | air::low population density, long-term | biosphere |  | other
Toluene | 1.9097e-10 | biosphere3 | None | kilogram | air::non-urban air or from high stacks | biosphere |  | other
Toluene | 3.3367e-08 | biosphere3 | None | kilogram | air::urban air close to ground | biosphere |  | other
Zinc | 7.7675e-08 | biosphere3 | None | kilogram | air::low population density, long-term | biosphere |  | other
Zinc | 2.4715e-08 | biosphere3 | None | kilogram | air::non-urban air or from high stacks | biosphere |  | other
Zinc | 1.3417e-07 | biosphere3 | None | kilogram | air::urban air close to ground | biosphere |  | other
m-Xylene | 1.0983e-12 | biosphere3 | None | kilogram | air::low population density, long-term | biosphere |  | other
m-Xylene | 3.5307e-08 | biosphere3 | None | kilogram | air::non-urban air or from high stacks | biosphere |  | other
m-Xylene | 3.8837e-07 | biosphere3 | None | kilogram | air::urban air close to ground | biosphere |  | other
maintenance, passenger car | 7.936e-06 | carculator_lci_car | RER | unit |  | technosphere | passenger car maintenance | other
market for brake wear emissions, passenger car | -8.6614e-06 | carculator_lci_car | GLO | kilogram |  | technosphere | brake wear emissions, passenger car | other
market for road | 0.00086785 | carculator_lci_car | GLO | meter-year |  | technosphere | road | other
market for road maintenance | 0.00129 | carculator_lci_car | RER | meter-year |  | technosphere | road maintenance | other
market for road wear emissions, passenger car | -1.6134e-05 | carculator_lci_car | GLO | kilogram |  | technosphere | road wear emissions, passenger car | other
market for tyre wear emissions, passenger car | -1.8888e-05 | carculator_lci_car | GLO | kilogram |  | technosphere | tyre wear emissions, passenger car | other
noise, octave 1, day time, rural | 3.4509e-10 | biosphere3 | None | joule | octave 1::day time::rural | biosphere |  | other
noise, octave 1, day time, suburban | 3.1982e-10 | biosphere3 | None | joule | octave 1::day time::suburban | biosphere |  | other
noise, octave 1, day time, urban | 6.8826e-10 | biosphere3 | None | joule | octave 1::day time::urban | biosphere |  | other
noise, octave 2, day time, rural | 4.0814e-10 | biosphere3 | None | joule | octave 2::day time::rural | biosphere |  | other
noise, octave 2, day time, suburban | 3.6946e-10 | biosphere3 | None | joule | octave 2::day time::suburban | biosphere |  | other
noise, octave 2, day time, urban | 7.8347e-10 | biosphere3 | None | joule | octave 2::day time::urban | biosphere |  | other
noise, octave 3, day time, rural | 3.7207e-10 | biosphere3 | None | joule | octave 3::day time::rural | biosphere |  | other
noise, octave 3, day time, suburban | 3.384e-10 | biosphere3 | None | joule | octave 3::day time::suburban | biosphere |  | other
noise, octave 3, day time, urban | 7.2351e-10 | biosphere3 | None | joule | octave 3::day time::urban | biosphere |  | other
noise, octave 4, day time, rural | 2.6791e-10 | biosphere3 | None | joule | octave 4::day time::rural | biosphere |  | other
noise, octave 4, day time, suburban | 2.3826e-10 | biosphere3 | None | joule | octave 4::day time::suburban | biosphere |  | other
noise, octave 4, day time, urban | 5.2882e-10 | biosphere3 | None | joule | octave 4::day time::urban | biosphere |  | other
noise, octave 5, day time, rural | 3.1041e-10 | biosphere3 | None | joule | octave 5::day time::rural | biosphere |  | other
noise, octave 5, day time, suburban | 2.6844e-10 | biosphere3 | None | joule | octave 5::day time::suburban | biosphere |  | other
noise, octave 5, day time, urban | 5.8626e-10 | biosphere3 | None | joule | octave 5::day time::urban | biosphere |  | other
noise, octave 6, day time, rural | 3.6285e-10 | biosphere3 | None | joule | octave 6::day time::rural | biosphere |  | other
noise, octave 6, day time, suburban | 3.1803e-10 | biosphere3 | None | joule | octave 6::day time::suburban | biosphere |  | other
noise, octave 6, day time, urban | 6.8257e-10 | biosphere3 | None | joule | octave 6::day time::urban | biosphere |  | other
noise, octave 7, day time, rural | 3.3412e-10 | biosphere3 | None | joule | octave 7::day time::rural | biosphere |  | other
noise, octave 7, day time, suburban | 3.0436e-10 | biosphere3 | None | joule | octave 7::day time::suburban | biosphere |  | other
noise, octave 7, day time, urban | 6.5761e-10 | biosphere3 | None | joule | octave 7::day time::urban | biosphere |  | other
noise, octave 8, day time, rural | 2.7808e-10 | biosphere3 | None | joule | octave 8::day time::rural | biosphere |  | other
noise, octave 8, day time, suburban | 2.6321e-10 | biosphere3 | None | joule | octave 8::day time::suburban | biosphere |  | other
noise, octave 8, day time, urban | 5.7915e-10 | biosphere3 | None | joule | octave 8::day time::urban | biosphere |  | other
o-Xylene | 1.1845e-08 | biosphere3 | None | kilogram | air::low population density, long-term | biosphere |  | other
o-Xylene | 1.9066e-07 | biosphere3 | None | kilogram | air::non-urban air or from high stacks | biosphere |  | other
o-Xylene | 8.1206e-08 | biosphere3 | None | kilogram | air::urban air close to ground | biosphere |  | other
fuel supply for petrol vehicles, 2050 | 0.045435 | carculator_lci_car | CH | kilogram |  | technosphere | fuel | other
transport, car, gasoline, Medium, 2050, Euro-7 | 1 | carculator_lci_car | CH | kilometer |  | production | transport, car, Euro-7 | other
Car, gasoline, Medium, 2050, Euro-7 | 5e-06 | carculator_lci_car | CH | unit |  | technosphere | Car, Euro-7 | other
Activity | Car, gasoline, Medium, 2050, Euro-7
location | CH
production amount | 1
reference product | Car, Euro-7
type | process
unit | unit
worksheet name | None
source
description
special remark
comment | Km over lifetime: 200000 km. Km per year: 12000 km/year. Autonomy on a full tank/battery: 871 km. Tank-to-wheel efficiency: 23.0 \%. Tank-to-wheel energy consumption: 1927 kj/km. Fuel consumption: 6.1 l/100km. Electricity consumption: 0.0 kWh/100km. Battery capacity: 0.0 kWh. Fuel tank capacity: 466 kWh. Power share from combustion engine: 90.0 \%. Combustion engine power: 106 kW. Electric motor power: 11 kW. Curb mass (excl. driver and cargo): 1476 kg. Driving mass (incl. driver and cargo): 1616 kg. Battery mass: 5.0 kg. Fuel cell system efficiency: 0.0 \%. Number of passengers onboard: 1.6 passenger(s). Payload: 20 kg.
Exchanges
name | amount | database | location | unit | categories | type | reference product | tag
Battery BoP | 1 | carculator_lci_car | GLO | kilogram |  | technosphere | Battery BoP | other
Battery cell, NMC-622 | 4 | carculator_lci_car | GLO | kilogram |  | technosphere | Battery cell | other
Glider lightweighting | 202.5 | carculator_lci_car | GLO | kilogram |  | technosphere | glider lightweighting | other
market for electric motor, electric passenger car | 20.9044 | carculator_lci_car | GLO | kilogram |  | technosphere | electric motor, electric passenger car | other
market for glider, passenger car | 1350 | carculator_lci_car | GLO | kilogram |  | technosphere | glider, passenger car | other
market for internal combustion engine, passenger car | 228.1258 | carculator_lci_car | GLO | kilogram |  | technosphere | internal combustion engine, passenger car | other
market for used Li-ion battery | -5 | carculator_lci_car | GLO | kilogram |  | technosphere | used Li-ion battery | other
market for used powertrain from electric passenger car, manual dismantling | -20.9044 | carculator_lci_car | GLO | kilogram |  | technosphere | used powertrain from electric passenger car, manual dismantling | other
polyethylene production, high density, granulate | 34.9912 | carculator_lci_car | RER | kilogram |  | technosphere | polyethylene, high density, granulate | other
treatment of used glider, passenger car, shredding | -1182.4912 | carculator_lci_car | GLO | kilogram |  | technosphere | used glider, passenger car | other
treatment of used internal combustion engine, passenger car, shredding | -228.1258 | carculator_lci_car | GLO | kilogram |  | technosphere | used internal combustion engine, passenger car | other
electricity supply for battery production, 2050 | 16.7893 | carculator_lci_car | CN | kilowatt hour |  | technosphere | electricity, low voltage | other
Car, gasoline, Medium, 2050, Euro-7 | 1 | carculator_lci_car | CH | unit |  | production | Car, Euro-7 | other
Activity | transport, car, battery electric, NMC-622 battery, Medium, 2020
location | CH
production amount | 1
reference product | transport, car
type | process
unit | kilometer
worksheet name | None
source
description
special remark
comment | Km over lifetime: 200000 km. Km per year: 12000 km/year. Autonomy on a full tank/battery: 258 km. Tank-to-wheel efficiency: 71.0 \%. Tank-to-wheel energy consumption: 624 kj/km. Fuel consumption: 0.0 l/100km. Electricity consumption: 20.4 kWh/100km. Battery capacity: 56 kWh. Fuel tank capacity: 0.0 kWh. Power share from combustion engine: 0.0 \%. Combustion engine power: 0.0 kW. Electric motor power: 141 kW. Curb mass (excl. driver and cargo): 1764 kg. Driving mass (incl. driver and cargo): 1904 kg. Battery mass: 400 kg. Fuel cell system efficiency: 0.0 \%. Number of passengers onboard: 1.6 passenger(s). Payload: 20 kg.
Exchanges
name | amount | database | location | unit | categories | type | reference product | tag
Ethane, 1,1,1,2-tetrafluoro-, HFC-134a | 3.6522e-06 | biosphere3 | None | kilogram | air | biosphere |  | other
maintenance, passenger car | 9.4845e-06 | carculator_lci_car | RER | unit |  | technosphere | passenger car maintenance | other
market for brake wear emissions, passenger car | -9.2575e-06 | carculator_lci_car | GLO | kilogram |  | technosphere | brake wear emissions, passenger car | other
market for refrigerant R134a | 6.3304e-06 | carculator_lci_car | GLO | kilogram |  | technosphere | refrigerant R134a | other
market for road | 0.0010225 | carculator_lci_car | GLO | meter-year |  | technosphere | road | other
market for road maintenance | 0.00129 | carculator_lci_car | RER | meter-year |  | technosphere | road maintenance | other
market for road wear emissions, passenger car | -1.8236e-05 | carculator_lci_car | GLO | kilogram |  | technosphere | road wear emissions, passenger car | other
market for tyre wear emissions, passenger car | -2.0741e-05 | carculator_lci_car | GLO | kilogram |  | technosphere | tyre wear emissions, passenger car | other
noise, octave 1, day time, rural | 3.4509e-10 | biosphere3 | None | joule | octave 1::day time::rural | biosphere |  | other
noise, octave 1, day time, suburban | 3.1982e-10 | biosphere3 | None | joule | octave 1::day time::suburban | biosphere |  | other
noise, octave 1, day time, urban | 6.8826e-10 | biosphere3 | None | joule | octave 1::day time::urban | biosphere |  | other
noise, octave 2, day time, rural | 3.9247e-10 | biosphere3 | None | joule | octave 2::day time::rural | biosphere |  | other
noise, octave 2, day time, suburban | 3.5527e-10 | biosphere3 | None | joule | octave 2::day time::suburban | biosphere |  | other
noise, octave 2, day time, urban | 7.5599e-10 | biosphere3 | None | joule | octave 2::day time::urban | biosphere |  | other
noise, octave 3, day time, rural | 3.3778e-10 | biosphere3 | None | joule | octave 3::day time::rural | biosphere |  | other
noise, octave 3, day time, suburban | 3.0721e-10 | biosphere3 | None | joule | octave 3::day time::suburban | biosphere |  | other
noise, octave 3, day time, urban | 6.6307e-10 | biosphere3 | None | joule | octave 3::day time::urban | biosphere |  | other
noise, octave 4, day time, rural | 1.8967e-10 | biosphere3 | None | joule | octave 4::day time::rural | biosphere |  | other
noise, octave 4, day time, suburban | 1.6868e-10 | biosphere3 | None | joule | octave 4::day time::suburban | biosphere |  | other
noise, octave 4, day time, urban | 3.9419e-10 | biosphere3 | None | joule | octave 4::day time::urban | biosphere |  | other
noise, octave 5, day time, rural | 2.1975e-10 | biosphere3 | None | joule | octave 5::day time::rural | biosphere |  | other
noise, octave 5, day time, suburban | 1.9004e-10 | biosphere3 | None | joule | octave 5::day time::suburban | biosphere |  | other
noise, octave 5, day time, urban | 4.3485e-10 | biosphere3 | None | joule | octave 5::day time::urban | biosphere |  | other
noise, octave 6, day time, rural | 2.5688e-10 | biosphere3 | None | joule | octave 6::day time::rural | biosphere |  | other
noise, octave 6, day time, suburban | 2.2515e-10 | biosphere3 | None | joule | octave 6::day time::suburban | biosphere |  | other
noise, octave 6, day time, urban | 5.0303e-10 | biosphere3 | None | joule | octave 6::day time::urban | biosphere |  | other
noise, octave 7, day time, rural | 2.4317e-10 | biosphere3 | None | joule | octave 7::day time::rural | biosphere |  | other
noise, octave 7, day time, suburban | 2.2151e-10 | biosphere3 | None | joule | octave 7::day time::suburban | biosphere |  | other
noise, octave 7, day time, urban | 4.9706e-10 | biosphere3 | None | joule | octave 7::day time::urban | biosphere |  | other
noise, octave 8, day time, rural | 2.7808e-10 | biosphere3 | None | joule | octave 8::day time::rural | biosphere |  | other
noise, octave 8, day time, suburban | 2.6321e-10 | biosphere3 | None | joule | octave 8::day time::suburban | biosphere |  | other
noise, octave 8, day time, urban | 5.7915e-10 | biosphere3 | None | joule | octave 8::day time::urban | biosphere |  | other
electricity supply for electric vehicles, 2020 | 0.20372 | carculator_lci_car | CH | kilowatt hour |  | technosphere | electricity, low voltage | other
transport, car, battery electric, NMC-622 battery, Medium, 2020 | 1 | carculator_lci_car | CH | kilometer |  | production | transport, car | other
Car, battery electric, NMC-622 battery, Medium, 2020 | 5e-06 | carculator_lci_car | CH | unit |  | technosphere | Car | other
Activity | Car, battery electric, NMC-622 battery, Medium, 2020
location | CH
production amount | 1
reference product | Car
type | process
unit | unit
worksheet name | None
source
description
special remark
comment | Km over lifetime: 200000 km. Km per year: 12000 km/year. Autonomy on a full tank/battery: 258 km. Tank-to-wheel efficiency: 71.0 \%. Tank-to-wheel energy consumption: 624 kj/km. Fuel consumption: 0.0 l/100km. Electricity consumption: 20.4 kWh/100km. Battery capacity: 56 kWh. Fuel tank capacity: 0.0 kWh. Power share from combustion engine: 0.0 \%. Combustion engine power: 0.0 kW. Electric motor power: 141 kW. Curb mass (excl. driver and cargo): 1764 kg. Driving mass (incl. driver and cargo): 1904 kg. Battery mass: 400 kg. Fuel cell system efficiency: 0.0 \%. Number of passengers onboard: 1.6 passenger(s). Payload: 20 kg.
Exchanges
name | amount | database | location | unit | categories | type | reference product | tag
Battery BoP | 120 | carculator_lci_car | GLO | kilogram |  | technosphere | Battery BoP | other
Battery cell, NMC-622 | 280 | carculator_lci_car | GLO | kilogram |  | technosphere | Battery cell | other
Glider lightweighting | 189 | carculator_lci_car | GLO | kilogram |  | technosphere | glider lightweighting | other
market for charger, electric passenger car | 5.9609 | carculator_lci_car | GLO | kilogram |  | technosphere | charger, electric passenger car | other
market for converter, for electric passenger car | 4.4707 | carculator_lci_car | GLO | kilogram |  | technosphere | converter, for electric passenger car | other
market for electric motor, electric passenger car | 89.9128 | carculator_lci_car | GLO | kilogram |  | technosphere | electric motor, electric passenger car | other
market for glider, passenger car | 1350 | carculator_lci_car | GLO | kilogram |  | technosphere | glider, passenger car | other
market for internal combustion engine, passenger car | 89.8794 | carculator_lci_car | GLO | kilogram |  | technosphere | internal combustion engine, passenger car | other
market for inverter, for electric passenger car | 8.9413 | carculator_lci_car | GLO | kilogram |  | technosphere | inverter, for electric passenger car | other
market for power distribution unit, for electric passenger car | 3.9739 | carculator_lci_car | GLO | kilogram |  | technosphere | power distribution unit, for electric passenger car | other
market for used Li-ion battery | -400 | carculator_lci_car | GLO | kilogram |  | technosphere | used Li-ion battery | other
market for used powertrain from electric passenger car, manual dismantling | -113.2596 | carculator_lci_car | GLO | kilogram |  | technosphere | used powertrain from electric passenger car, manual dismantling | other
treatment of used glider, passenger car, shredding | -1161 | carculator_lci_car | GLO | kilogram |  | technosphere | used glider, passenger car | other
treatment of used internal combustion engine, passenger car, shredding | -89.8794 | carculator_lci_car | GLO | kilogram |  | technosphere | used internal combustion engine, passenger car | other
electricity supply for battery production, 2020 | 1175.2498 | carculator_lci_car | CN | kilowatt hour |  | technosphere | electricity, low voltage | other
Car, battery electric, NMC-622 battery, Medium, 2020 | 1 | carculator_lci_car | CH | unit |  | production | Car | other
Activity | transport, car, battery electric, NMC-622 battery, Medium, 2030
location | CH
production amount | 1
reference product | transport, car
type | process
unit | kilometer
worksheet name | None
source
description
special remark
comment | Km over lifetime: 200000 km. Km per year: 12000 km/year. Autonomy on a full tank/battery: 460 km. Tank-to-wheel efficiency: 73.4 \%. Tank-to-wheel energy consumption: 562 kj/km. Fuel consumption: 0.0 l/100km. Electricity consumption: 18.2 kWh/100km. Battery capacity: 90 kWh. Fuel tank capacity: 0.0 kWh. Power share from combustion engine: 0.0 \%. Combustion engine power: 0.0 kW. Electric motor power: 139 kW. Curb mass (excl. driver and cargo): 1748 kg. Driving mass (incl. driver and cargo): 1888 kg. Battery mass: 400 kg. Fuel cell system efficiency: 0.0 \%. Number of passengers onboard: 1.6 passenger(s). Payload: 20 kg.
Exchanges
name | amount | database | location | unit | categories | type | reference product | tag
maintenance, passenger car | 9.3997e-06 | carculator_lci_car | RER | unit |  | technosphere | passenger car maintenance | other
market for brake wear emissions, passenger car | -9.0107e-06 | carculator_lci_car | GLO | kilogram |  | technosphere | brake wear emissions, passenger car | other
market for road | 0.001014 | carculator_lci_car | GLO | meter-year |  | technosphere | road | other
market for road maintenance | 0.00129 | carculator_lci_car | RER | meter-year |  | technosphere | road maintenance | other
market for road wear emissions, passenger car | -1.8123e-05 | carculator_lci_car | GLO | kilogram |  | technosphere | road wear emissions, passenger car | other
market for tyre wear emissions, passenger car | -2.0642e-05 | carculator_lci_car | GLO | kilogram |  | technosphere | tyre wear emissions, passenger car | other
noise, octave 1, day time, rural | 3.4509e-10 | biosphere3 | None | joule | octave 1::day time::rural | biosphere |  | other
noise, octave 1, day time, suburban | 3.1982e-10 | biosphere3 | None | joule | octave 1::day time::suburban | biosphere |  | other
noise, octave 1, day time, urban | 6.8826e-10 | biosphere3 | None | joule | octave 1::day time::urban | biosphere |  | other
noise, octave 2, day time, rural | 3.9247e-10 | biosphere3 | None | joule | octave 2::day time::rural | biosphere |  | other
noise, octave 2, day time, suburban | 3.5527e-10 | biosphere3 | None | joule | octave 2::day time::suburban | biosphere |  | other
noise, octave 2, day time, urban | 7.5599e-10 | biosphere3 | None | joule | octave 2::day time::urban | biosphere |  | other
noise, octave 3, day time, rural | 3.3778e-10 | biosphere3 | None | joule | octave 3::day time::rural | biosphere |  | other
noise, octave 3, day time, suburban | 3.0721e-10 | biosphere3 | None | joule | octave 3::day time::suburban | biosphere |  | other
noise, octave 3, day time, urban | 6.6307e-10 | biosphere3 | None | joule | octave 3::day time::urban | biosphere |  | other
noise, octave 4, day time, rural | 1.8967e-10 | biosphere3 | None | joule | octave 4::day time::rural | biosphere |  | other
noise, octave 4, day time, suburban | 1.6868e-10 | biosphere3 | None | joule | octave 4::day time::suburban | biosphere |  | other
noise, octave 4, day time, urban | 3.9419e-10 | biosphere3 | None | joule | octave 4::day time::urban | biosphere |  | other
noise, octave 5, day time, rural | 2.1975e-10 | biosphere3 | None | joule | octave 5::day time::rural | biosphere |  | other
noise, octave 5, day time, suburban | 1.9004e-10 | biosphere3 | None | joule | octave 5::day time::suburban | biosphere |  | other
noise, octave 5, day time, urban | 4.3485e-10 | biosphere3 | None | joule | octave 5::day time::urban | biosphere |  | other
noise, octave 6, day time, rural | 2.5688e-10 | biosphere3 | None | joule | octave 6::day time::rural | biosphere |  | other
noise, octave 6, day time, suburban | 2.2515e-10 | biosphere3 | None | joule | octave 6::day time::suburban | biosphere |  | other
noise, octave 6, day time, urban | 5.0303e-10 | biosphere3 | None | joule | octave 6::day time::urban | biosphere |  | other
noise, octave 7, day time, rural | 2.4317e-10 | biosphere3 | None | joule | octave 7::day time::rural | biosphere |  | other
noise, octave 7, day time, suburban | 2.2151e-10 | biosphere3 | None | joule | octave 7::day time::suburban | biosphere |  | other
noise, octave 7, day time, urban | 4.9706e-10 | biosphere3 | None | joule | octave 7::day time::urban | biosphere |  | other
noise, octave 8, day time, rural | 2.7808e-10 | biosphere3 | None | joule | octave 8::day time::rural | biosphere |  | other
noise, octave 8, day time, suburban | 2.6321e-10 | biosphere3 | None | joule | octave 8::day time::suburban | biosphere |  | other
noise, octave 8, day time, urban | 5.7915e-10 | biosphere3 | None | joule | octave 8::day time::urban | biosphere |  | other
electricity supply for electric vehicles, 2030 | 0.18231 | carculator_lci_car | CH | kilowatt hour |  | technosphere | electricity, low voltage | other
transport, car, battery electric, NMC-622 battery, Medium, 2030 | 1 | carculator_lci_car | CH | kilometer |  | production | transport, car | other
Car, battery electric, NMC-622 battery, Medium, 2030 | 5e-06 | carculator_lci_car | CH | unit |  | technosphere | Car | other
Activity | Car, battery electric, NMC-622 battery, Medium, 2030
location | CH
production amount | 1
reference product | Car
type | process
unit | unit
worksheet name | None
source
description
special remark
comment | Km over lifetime: 200000 km. Km per year: 12000 km/year. Autonomy on a full tank/battery: 460 km. Tank-to-wheel efficiency: 73.4 \%. Tank-to-wheel energy consumption: 562 kj/km. Fuel consumption: 0.0 l/100km. Electricity consumption: 18.2 kWh/100km. Battery capacity: 90 kWh. Fuel tank capacity: 0.0 kWh. Power share from combustion engine: 0.0 \%. Combustion engine power: 0.0 kW. Electric motor power: 139 kW. Curb mass (excl. driver and cargo): 1748 kg. Driving mass (incl. driver and cargo): 1888 kg. Battery mass: 400 kg. Fuel cell system efficiency: 0.0 \%. Number of passengers onboard: 1.6 passenger(s). Payload: 20 kg.
Exchanges
name | amount | database | location | unit | categories | type | reference product | tag
Battery BoP | 100 | carculator_lci_car | GLO | kilogram |  | technosphere | Battery BoP | other
Battery cell, NMC-622 | 300 | carculator_lci_car | GLO | kilogram |  | technosphere | Battery cell | other
Glider lightweighting | 195.75 | carculator_lci_car | GLO | kilogram |  | technosphere | glider lightweighting | other
market for charger, electric passenger car | 5.8304 | carculator_lci_car | GLO | kilogram |  | technosphere | charger, electric passenger car | other
market for converter, for electric passenger car | 4.3728 | carculator_lci_car | GLO | kilogram |  | technosphere | converter, for electric passenger car | other
market for electric motor, electric passenger car | 87.1079 | carculator_lci_car | GLO | kilogram |  | technosphere | electric motor, electric passenger car | other
market for glider, passenger car | 1350 | carculator_lci_car | GLO | kilogram |  | technosphere | glider, passenger car | other
market for internal combustion engine, passenger car | 84.1683 | carculator_lci_car | GLO | kilogram |  | technosphere | internal combustion engine, passenger car | other
market for inverter, for electric passenger car | 8.7457 | carculator_lci_car | GLO | kilogram |  | technosphere | inverter, for electric passenger car | other
market for power distribution unit, for electric passenger car | 3.887 | carculator_lci_car | GLO | kilogram |  | technosphere | power distribution unit, for electric passenger car | other
market for used Li-ion battery | -400 | carculator_lci_car | GLO | kilogram |  | technosphere | used Li-ion battery | other
market for used powertrain from electric passenger car, manual dismantling | -109.9438 | carculator_lci_car | GLO | kilogram |  | technosphere | used powertrain from electric passenger car, manual dismantling | other
treatment of used glider, passenger car, shredding | -1154.25 | carculator_lci_car | GLO | kilogram |  | technosphere | used glider, passenger car | other
treatment of used internal combustion engine, passenger car, shredding | -84.1683 | carculator_lci_car | GLO | kilogram |  | technosphere | used internal combustion engine, passenger car | other
electricity supply for battery production, 2030 | 1259.1962 | carculator_lci_car | CN | kilowatt hour |  | technosphere | electricity, low voltage | other
Car, battery electric, NMC-622 battery, Medium, 2030 | 1 | carculator_lci_car | CH | unit |  | production | Car | other
Activity | transport, car, battery electric, NMC-622 battery, Medium, 2040
location | CH
production amount | 1
reference product | transport, car
type | process
unit | kilometer
worksheet name | None
source
description
special remark
comment | Km over lifetime: 200000 km. Km per year: 12000 km/year. Autonomy on a full tank/battery: 704 km. Tank-to-wheel efficiency: 75.8 \%. Tank-to-wheel energy consumption: 503 kj/km. Fuel consumption: 0.0 l/100km. Electricity consumption: 16.2 kWh/100km. Battery capacity: 123 kWh. Fuel tank capacity: 0.0 kWh. Power share from combustion engine: 0.0 \%. Combustion engine power: 0.0 kW. Electric motor power: 138 kW. Curb mass (excl. driver and cargo): 1732 kg. Driving mass (incl. driver and cargo): 1872 kg. Battery mass: 400 kg. Fuel cell system efficiency: 0.0 \%. Number of passengers onboard: 1.6 passenger(s). Payload: 20 kg.
Exchanges
name | amount | database | location | unit | categories | type | reference product | tag
maintenance, passenger car | 9.3152e-06 | carculator_lci_car | RER | unit |  | technosphere | passenger car maintenance | other
market for brake wear emissions, passenger car | -8.7629e-06 | carculator_lci_car | GLO | kilogram |  | technosphere | brake wear emissions, passenger car | other
market for road | 0.0010056 | carculator_lci_car | GLO | meter-year |  | technosphere | road | other
market for road maintenance | 0.00129 | carculator_lci_car | RER | meter-year |  | technosphere | road maintenance | other
market for road wear emissions, passenger car | -1.801e-05 | carculator_lci_car | GLO | kilogram |  | technosphere | road wear emissions, passenger car | other
market for tyre wear emissions, passenger car | -2.0543e-05 | carculator_lci_car | GLO | kilogram |  | technosphere | tyre wear emissions, passenger car | other
noise, octave 1, day time, rural | 3.4509e-10 | biosphere3 | None | joule | octave 1::day time::rural | biosphere |  | other
noise, octave 1, day time, suburban | 3.1982e-10 | biosphere3 | None | joule | octave 1::day time::suburban | biosphere |  | other
noise, octave 1, day time, urban | 6.8826e-10 | biosphere3 | None | joule | octave 1::day time::urban | biosphere |  | other
noise, octave 2, day time, rural | 3.9247e-10 | biosphere3 | None | joule | octave 2::day time::rural | biosphere |  | other
noise, octave 2, day time, suburban | 3.5527e-10 | biosphere3 | None | joule | octave 2::day time::suburban | biosphere |  | other
noise, octave 2, day time, urban | 7.5599e-10 | biosphere3 | None | joule | octave 2::day time::urban | biosphere |  | other
noise, octave 3, day time, rural | 3.3778e-10 | biosphere3 | None | joule | octave 3::day time::rural | biosphere |  | other
noise, octave 3, day time, suburban | 3.0721e-10 | biosphere3 | None | joule | octave 3::day time::suburban | biosphere |  | other
noise, octave 3, day time, urban | 6.6307e-10 | biosphere3 | None | joule | octave 3::day time::urban | biosphere |  | other
noise, octave 4, day time, rural | 1.8967e-10 | biosphere3 | None | joule | octave 4::day time::rural | biosphere |  | other
noise, octave 4, day time, suburban | 1.6868e-10 | biosphere3 | None | joule | octave 4::day time::suburban | biosphere |  | other
noise, octave 4, day time, urban | 3.9419e-10 | biosphere3 | None | joule | octave 4::day time::urban | biosphere |  | other
noise, octave 5, day time, rural | 2.1975e-10 | biosphere3 | None | joule | octave 5::day time::rural | biosphere |  | other
noise, octave 5, day time, suburban | 1.9004e-10 | biosphere3 | None | joule | octave 5::day time::suburban | biosphere |  | other
noise, octave 5, day time, urban | 4.3485e-10 | biosphere3 | None | joule | octave 5::day time::urban | biosphere |  | other
noise, octave 6, day time, rural | 2.5688e-10 | biosphere3 | None | joule | octave 6::day time::rural | biosphere |  | other
noise, octave 6, day time, suburban | 2.2515e-10 | biosphere3 | None | joule | octave 6::day time::suburban | biosphere |  | other
noise, octave 6, day time, urban | 5.0303e-10 | biosphere3 | None | joule | octave 6::day time::urban | biosphere |  | other
noise, octave 7, day time, rural | 2.4317e-10 | biosphere3 | None | joule | octave 7::day time::rural | biosphere |  | other
noise, octave 7, day time, suburban | 2.2151e-10 | biosphere3 | None | joule | octave 7::day time::suburban | biosphere |  | other
noise, octave 7, day time, urban | 4.9706e-10 | biosphere3 | None | joule | octave 7::day time::urban | biosphere |  | other
noise, octave 8, day time, rural | 2.7808e-10 | biosphere3 | None | joule | octave 8::day time::rural | biosphere |  | other
noise, octave 8, day time, suburban | 2.6321e-10 | biosphere3 | None | joule | octave 8::day time::suburban | biosphere |  | other
noise, octave 8, day time, urban | 5.7915e-10 | biosphere3 | None | joule | octave 8::day time::urban | biosphere |  | other
electricity supply for electric vehicles, 2040 | 0.16207 | carculator_lci_car | CH | kilowatt hour |  | technosphere | electricity, low voltage | other
transport, car, battery electric, NMC-622 battery, Medium, 2040 | 1 | carculator_lci_car | CH | kilometer |  | production | transport, car | other
Car, battery electric, NMC-622 battery, Medium, 2040 | 5e-06 | carculator_lci_car | CH | unit |  | technosphere | Car | other
Activity | Car, battery electric, NMC-622 battery, Medium, 2040
location | CH
production amount | 1
reference product | Car
type | process
unit | unit
worksheet name | None
source
description
special remark
comment | Km over lifetime: 200000 km. Km per year: 12000 km/year. Autonomy on a full tank/battery: 704 km. Tank-to-wheel efficiency: 75.8 \%. Tank-to-wheel energy consumption: 503 kj/km. Fuel consumption: 0.0 l/100km. Electricity consumption: 16.2 kWh/100km. Battery capacity: 123 kWh. Fuel tank capacity: 0.0 kWh. Power share from combustion engine: 0.0 \%. Combustion engine power: 0.0 kW. Electric motor power: 138 kW. Curb mass (excl. driver and cargo): 1732 kg. Driving mass (incl. driver and cargo): 1872 kg. Battery mass: 400 kg. Fuel cell system efficiency: 0.0 \%. Number of passengers onboard: 1.6 passenger(s). Payload: 20 kg.
Exchanges
name | amount | database | location | unit | categories | type | reference product | tag
Battery BoP | 92 | carculator_lci_car | GLO | kilogram |  | technosphere | Battery BoP | other
Battery cell, NMC-622 | 308 | carculator_lci_car | GLO | kilogram |  | technosphere | Battery cell | other
Glider lightweighting | 202.5 | carculator_lci_car | GLO | kilogram |  | technosphere | glider lightweighting | other
market for charger, electric passenger car | 5.7 | carculator_lci_car | GLO | kilogram |  | technosphere | charger, electric passenger car | other
market for converter, for electric passenger car | 4.275 | carculator_lci_car | GLO | kilogram |  | technosphere | converter, for electric passenger car | other
market for electric motor, electric passenger car | 84.3053 | carculator_lci_car | GLO | kilogram |  | technosphere | electric motor, electric passenger car | other
market for glider, passenger car | 1350 | carculator_lci_car | GLO | kilogram |  | technosphere | glider, passenger car | other
market for internal combustion engine, passenger car | 78.5137 | carculator_lci_car | GLO | kilogram |  | technosphere | internal combustion engine, passenger car | other
market for inverter, for electric passenger car | 8.55 | carculator_lci_car | GLO | kilogram |  | technosphere | inverter, for electric passenger car | other
market for power distribution unit, for electric passenger car | 3.8 | carculator_lci_car | GLO | kilogram |  | technosphere | power distribution unit, for electric passenger car | other
market for used Li-ion battery | -400 | carculator_lci_car | GLO | kilogram |  | technosphere | used Li-ion battery | other
market for used powertrain from electric passenger car, manual dismantling | -106.6303 | carculator_lci_car | GLO | kilogram |  | technosphere | used powertrain from electric passenger car, manual dismantling | other
treatment of used glider, passenger car, shredding | -1147.5 | carculator_lci_car | GLO | kilogram |  | technosphere | used glider, passenger car | other
treatment of used internal combustion engine, passenger car, shredding | -78.5137 | carculator_lci_car | GLO | kilogram |  | technosphere | used internal combustion engine, passenger car | other
electricity supply for battery production, 2040 | 1292.7747 | carculator_lci_car | CN | kilowatt hour |  | technosphere | electricity, low voltage | other
Car, battery electric, NMC-622 battery, Medium, 2040 | 1 | carculator_lci_car | CH | unit |  | production | Car | other
Activity | transport, car, battery electric, NMC-622 battery, Medium, 2050
location | CH
production amount | 1
reference product | transport, car
type | process
unit | kilometer
worksheet name | None
source
description
special remark
comment | Km over lifetime: 200000 km. Km per year: 12000 km/year. Autonomy on a full tank/battery: 928 km. Tank-to-wheel efficiency: 76.6 \%. Tank-to-wheel energy consumption: 496 kj/km. Fuel consumption: 0.0 l/100km. Electricity consumption: 16.0 kWh/100km. Battery capacity: 160 kWh. Fuel tank capacity: 0.0 kWh. Power share from combustion engine: 0.0 \%. Combustion engine power: 0.0 kW. Electric motor power: 138 kW. Curb mass (excl. driver and cargo): 1732 kg. Driving mass (incl. driver and cargo): 1872 kg. Battery mass: 400 kg. Fuel cell system efficiency: 0.0 \%. Number of passengers onboard: 1.6 passenger(s). Payload: 20 kg.
Exchanges
name | amount | database | location | unit | categories | type | reference product | tag
maintenance, passenger car | 9.3152e-06 | carculator_lci_car | RER | unit |  | technosphere | passenger car maintenance | other
market for brake wear emissions, passenger car | -8.7629e-06 | carculator_lci_car | GLO | kilogram |  | technosphere | brake wear emissions, passenger car | other
market for road | 0.0010056 | carculator_lci_car | GLO | meter-year |  | technosphere | road | other
market for road maintenance | 0.00129 | carculator_lci_car | RER | meter-year |  | technosphere | road maintenance | other
market for road wear emissions, passenger car | -1.801e-05 | carculator_lci_car | GLO | kilogram |  | technosphere | road wear emissions, passenger car | other
market for tyre wear emissions, passenger car | -2.0543e-05 | carculator_lci_car | GLO | kilogram |  | technosphere | tyre wear emissions, passenger car | other
noise, octave 1, day time, rural | 3.4509e-10 | biosphere3 | None | joule | octave 1::day time::rural | biosphere |  | other
noise, octave 1, day time, suburban | 3.1982e-10 | biosphere3 | None | joule | octave 1::day time::suburban | biosphere |  | other
noise, octave 1, day time, urban | 6.8826e-10 | biosphere3 | None | joule | octave 1::day time::urban | biosphere |  | other
noise, octave 2, day time, rural | 3.9247e-10 | biosphere3 | None | joule | octave 2::day time::rural | biosphere |  | other
noise, octave 2, day time, suburban | 3.5527e-10 | biosphere3 | None | joule | octave 2::day time::suburban | biosphere |  | other
noise, octave 2, day time, urban | 7.5599e-10 | biosphere3 | None | joule | octave 2::day time::urban | biosphere |  | other
noise, octave 3, day time, rural | 3.3778e-10 | biosphere3 | None | joule | octave 3::day time::rural | biosphere |  | other
noise, octave 3, day time, suburban | 3.0721e-10 | biosphere3 | None | joule | octave 3::day time::suburban | biosphere |  | other
noise, octave 3, day time, urban | 6.6307e-10 | biosphere3 | None | joule | octave 3::day time::urban | biosphere |  | other
noise, octave 4, day time, rural | 1.8967e-10 | biosphere3 | None | joule | octave 4::day time::rural | biosphere |  | other
noise, octave 4, day time, suburban | 1.6868e-10 | biosphere3 | None | joule | octave 4::day time::suburban | biosphere |  | other
noise, octave 4, day time, urban | 3.9419e-10 | biosphere3 | None | joule | octave 4::day time::urban | biosphere |  | other
noise, octave 5, day time, rural | 2.1975e-10 | biosphere3 | None | joule | octave 5::day time::rural | biosphere |  | other
noise, octave 5, day time, suburban | 1.9004e-10 | biosphere3 | None | joule | octave 5::day time::suburban | biosphere |  | other
noise, octave 5, day time, urban | 4.3485e-10 | biosphere3 | None | joule | octave 5::day time::urban | biosphere |  | other
noise, octave 6, day time, rural | 2.5688e-10 | biosphere3 | None | joule | octave 6::day time::rural | biosphere |  | other
noise, octave 6, day time, suburban | 2.2515e-10 | biosphere3 | None | joule | octave 6::day time::suburban | biosphere |  | other
noise, octave 6, day time, urban | 5.0303e-10 | biosphere3 | None | joule | octave 6::day time::urban | biosphere |  | other
noise, octave 7, day time, rural | 2.4317e-10 | biosphere3 | None | joule | octave 7::day time::rural | biosphere |  | other
noise, octave 7, day time, suburban | 2.2151e-10 | biosphere3 | None | joule | octave 7::day time::suburban | biosphere |  | other
noise, octave 7, day time, urban | 4.9706e-10 | biosphere3 | None | joule | octave 7::day time::urban | biosphere |  | other
noise, octave 8, day time, rural | 2.7808e-10 | biosphere3 | None | joule | octave 8::day time::rural | biosphere |  | other
noise, octave 8, day time, suburban | 2.6321e-10 | biosphere3 | None | joule | octave 8::day time::suburban | biosphere |  | other
noise, octave 8, day time, urban | 5.7915e-10 | biosphere3 | None | joule | octave 8::day time::urban | biosphere |  | other
electricity supply for electric vehicles, 2050 | 0.15985 | carculator_lci_car | CH | kilowatt hour |  | technosphere | electricity, low voltage | other
transport, car, battery electric, NMC-622 battery, Medium, 2050 | 1 | carculator_lci_car | CH | kilometer |  | production | transport, car | other
Car, battery electric, NMC-622 battery, Medium, 2050 | 5e-06 | carculator_lci_car | CH | unit |  | technosphere | Car | other
Activity | Car, battery electric, NMC-622 battery, Medium, 2050
location | CH
production amount | 1
reference product | Car
type | process
unit | unit
worksheet name | None
source
description
special remark
comment | Km over lifetime: 200000 km. Km per year: 12000 km/year. Autonomy on a full tank/battery: 928 km. Tank-to-wheel efficiency: 76.6 \%. Tank-to-wheel energy consumption: 496 kj/km. Fuel consumption: 0.0 l/100km. Electricity consumption: 16.0 kWh/100km. Battery capacity: 160 kWh. Fuel tank capacity: 0.0 kWh. Power share from combustion engine: 0.0 \%. Combustion engine power: 0.0 kW. Electric motor power: 138 kW. Curb mass (excl. driver and cargo): 1732 kg. Driving mass (incl. driver and cargo): 1872 kg. Battery mass: 400 kg. Fuel cell system efficiency: 0.0 \%. Number of passengers onboard: 1.6 passenger(s). Payload: 20 kg.
Exchanges
name | amount | database | location | unit | categories | type | reference product | tag
Battery BoP | 80 | carculator_lci_car | GLO | kilogram |  | technosphere | Battery BoP | other
Battery cell, NMC-622 | 320 | carculator_lci_car | GLO | kilogram |  | technosphere | Battery cell | other
Glider lightweighting | 202.5 | carculator_lci_car | GLO | kilogram |  | technosphere | glider lightweighting | other
market for charger, electric passenger car | 5.7 | carculator_lci_car | GLO | kilogram |  | technosphere | charger, electric passenger car | other
market for converter, for electric passenger car | 4.275 | carculator_lci_car | GLO | kilogram |  | technosphere | converter, for electric passenger car | other
market for electric motor, electric passenger car | 84.3053 | carculator_lci_car | GLO | kilogram |  | technosphere | electric motor, electric passenger car | other
market for glider, passenger car | 1350 | carculator_lci_car | GLO | kilogram |  | technosphere | glider, passenger car | other
market for internal combustion engine, passenger car | 78.5137 | carculator_lci_car | GLO | kilogram |  | technosphere | internal combustion engine, passenger car | other
market for inverter, for electric passenger car | 8.55 | carculator_lci_car | GLO | kilogram |  | technosphere | inverter, for electric passenger car | other
market for power distribution unit, for electric passenger car | 3.8 | carculator_lci_car | GLO | kilogram |  | technosphere | power distribution unit, for electric passenger car | other
market for used Li-ion battery | -400 | carculator_lci_car | GLO | kilogram |  | technosphere | used Li-ion battery | other
market for used powertrain from electric passenger car, manual dismantling | -106.6303 | carculator_lci_car | GLO | kilogram |  | technosphere | used powertrain from electric passenger car, manual dismantling | other
treatment of used glider, passenger car, shredding | -1147.5 | carculator_lci_car | GLO | kilogram |  | technosphere | used glider, passenger car | other
treatment of used internal combustion engine, passenger car, shredding | -78.5137 | carculator_lci_car | GLO | kilogram |  | technosphere | used internal combustion engine, passenger car | other
electricity supply for battery production, 2050 | 1343.1426 | carculator_lci_car | CN | kilowatt hour |  | technosphere | electricity, low voltage | other
Car, battery electric, NMC-622 battery, Medium, 2050 | 1 | carculator_lci_car | CH | unit |  | production | Car | other